## Feuil1
tests | names | description | slide
1er | result | heating at 8W and WT at diferent speeds, cooling | 12
2eme | *W_1 | heating at *W | 2,3,7
| *W_2 | cooling at *W | 7
| a*W_1 | adiabatic heating at *W | 4
| a*W_2 | adiabatic cooling at *W
| a4W_1_v2 | same test but with better isolation to fit with the CFD model
| COMPI | compilation of results | 8.9
| COMPI_v2 | compilation of results with other graph | 10.11
| summary | summary of all the real power used during the tests
3eme | angle light heat | heating thanks to a light positioned with an angle to simulate the sun, 4W, 6W, 8W | 14, 15, 16, 17
| angle light cool | all of
| direct light heat | heating thanks to a light positioned directly above to simulate the sun, 4W, 6W, 8W | 14, 15, 16, 17
| direct light cool | all of
| result angle | different graphs | 18
| result direct | different graphs | 18
| result compi | both results in the same graph | 18
| direct light heat_v2 | direct light heating, 4W, 8W more thermocouples available (8…12)
4eme | irr test | direct light heating, WT ON at 35 m/s and 4W, WT at 25 m/s, WT OFF and 4W - more thermocouples available (13…16) but the thermocouple 5 fell off so it was situated on the the passenger seat | 19, 20
5eme | WT_10ms | all ON at the beginning : light, resistance at 4W and WT at 10m/s - after 56 min resistance 8W | 21, 22
| WT_20ms | all ON at the beginning : light, resistance at 4W and WT at 20m/s - after 56 min resistance 8W | 21, 22
lamp | lamp power | test to estimate the radiation power of the lamp | 23, 24, 25
| lamp power2 | same test with the head of the thermocouple covered | 26
| lamp power3 | repeat of the first test but more longer and with transparent tap on the head of the up thermocouple | 23, 24, 25