## INFO
Sheet 1 | Constant temperature 20.7 C, wind off, cabin resistance 8W | WT (m/s) | WT (km/h) | WLTC Phases | Road | WLTC speeds
Sheet 2 | Fast cooling, wind 20 m/s, cabin resistance 8W | 10 | 36 | Low | Urban | up to 56.5 km/h
Sheet 3 | Heating, wind 20 m/s, cabin resistance 8 W | 20 | 72 | Medium | Suburban | up to 76.6 km/h
Sheet 4 | Heating, wind 25 m/s, cabin resistance 8 W | 25 | 90 | High | Rural | up to 97.4 km/h
Sheet 5 | Heating, wind 30 m/s, cabin resistance 8 W | 30 | 108 | Extra-high | Highway | up to 131.3 km/h
Sheet 6 | Cooling, wind 20 m/s, cabin resistance 8 W
Sheet 7 | Cooling, wind 10 m/s, cabin resistance 8 W
Sheet 8 | Cooling, wind off, cabin resistance 8 W
Sheet 9 | Cooling, wind off, cabin resistance off
[5 empty] | s | 1344
[5 empty] | min | 22.4
[5 empty] | deltaT | 4.2
[5 empty] | C/min | 0.1875

## Sheet1
Time | TC_cell | TC_vent | TC_front | TC_driver | TC_pass | TC_back | TC_backpass
0 | 20.765 | 20.756 | 21.511 | 21.159 | 20.953 | 21.825 | 20.809
2 | 20.76 | 20.758 | 21.542 | 21.159 | 20.95 | 21.833 | 20.793
4 | 20.742 | 20.756 | 21.547 | 21.165 | 20.942 | 21.814 | 20.762
6 | 20.755 | 20.766 | 21.545 | 21.162 | 20.947 | 21.819 | 20.778
8 | 20.729 | 20.777 | 21.553 | 21.144 | 20.942 | 21.809 | 20.77
10 | 20.76 | 20.756 | 21.529 | 21.17 | 20.958 | 21.83 | 20.749
12 | 20.752 | 20.74 | 21.55 | 21.167 | 20.963 | 21.801 | 20.754
14 | 20.76 | 20.732 | 21.54 | 21.17 | 20.95 | 21.786 | 20.738
16 | 20.768 | 20.717 | 21.527 | 21.172 | 20.987 | 21.765 | 20.751
18 | 20.745 | 20.719 | 21.529 | 21.201 | 20.96 | 21.783 | 20.757
20 | 20.737 | 20.717 | 21.524 | 21.185 | 20.976 | 21.773 | 20.77
22 | 20.758 | 20.724 | 21.514 | 21.206 | 20.953 | 21.778 | 20.793
24 | 20.745 | 20.719 | 21.508 | 21.193 | 20.963 | 21.775 | 20.785
26 | 20.771 | 20.719 | 21.49 | 21.185 | 20.937 | 21.799 | 20.791
28 | 20.752 | 20.727 | 21.487 | 21.18 | 20.958 | 21.778 | 20.783
30 | 20.745 | 20.714 | 21.498 | 21.165 | 20.937 | 21.793 | 20.78
32 | 20.737 | 20.711 | 21.472 | 21.18 | 20.947 | 21.78 | 20.788
34 | 20.755 | 20.743 | 21.482 | 21.157 | 20.919 | 21.801 | 20.796
36 | 20.765 | 20.732 | 21.485 | 21.149 | 20.934 | 21.783 | 20.804
38 | 20.752 | 20.75 | 21.477 | 21.154 | 20.919 | 21.796 | 20.806
40 | 20.768 | 20.737 | 21.469 | 21.149 | 20.924 | 21.819 | 20.801
42 | 20.773 | 20.748 | 21.482 | 21.162 | 20.908 | 21.825 | 20.814
44 | 20.763 | 20.745 | 21.485 | 21.138 | 20.919 | 21.843 | 20.788
46 | 20.763 | 20.756 | 21.48 | 21.136 | 20.927 | 21.843 | 20.793
48 | 20.76 | 20.753 | 21.472 | 21.144 | 20.94 | 21.851 | 20.806
50 | 20.75 | 20.756 | 21.472 | 21.128 | 20.95 | 21.877 | 20.793
52 | 20.763 | 20.766 | 21.498 | 21.154 | 20.932 | 21.895 | 20.796
54 | 20.786 | 20.745 | 21.506 | 21.157 | 20.929 | 21.906 | 20.788
56 | 20.776 | 20.748 | 21.495 | 21.17 | 20.945 | 21.955 | 20.78
58 | 20.773 | 20.761 | 21.532 | 21.151 | 20.945 | 21.955 | 20.78
60 | 20.776 | 20.766 | 21.527 | 21.159 | 20.929 | 21.986 | 20.778
62 | 20.771 | 20.769 | 21.514 | 21.165 | 20.971 | 22 | 20.754
64 | 20.752 | 20.753 | 21.553 | 21.162 | 20.981 | 22.028 | 20.767
66 | 20.758 | 20.756 | 21.537 | 21.201 | 20.971 | 22.057 | 20.749
68 | 20.755 | 20.753 | 21.537 | 21.214 | 20.981 | 22.062 | 20.757
70 | 20.752 | 20.753 | 21.555 | 21.209 | 20.994 | 22.096 | 20.762
72 | 20.773 | 20.758 | 21.545 | 21.23 | 20.992 | 22.122 | 20.749
74 | 20.752 | 20.75 | 21.55 | 21.23 | 21.002 | 22.15 | 20.751
76 | 20.747 | 20.73 | 21.594 | 21.238 | 21.015 | 22.171 | 20.754
78 | 20.752 | 20.75 | 21.579 | 21.24 | 21.013 | 22.202 | 20.738
80 | 20.737 | 20.724 | 21.571 | 21.256 | 21.018 | 22.228 | 20.749
82 | 20.755 | 20.74 | 21.589 | 21.261 | 21.031 | 22.246 | 20.762
84 | 20.745 | 20.73 | 21.563 | 21.287 | 21.015 | 22.282 | 20.77
86 | 20.771 | 20.727 | 21.605 | 21.295 | 21.044 | 22.321 | 20.788
88 | 20.745 | 20.735 | 21.613 | 21.277 | 21.054 | 22.378 | 20.783
90 | 20.755 | 20.735 | 21.626 | 21.295 | 21.047 | 22.398 | 20.788
92 | 20.765 | 20.735 | 21.621 | 21.305 | 21.052 | 22.419 | 20.822
94 | 20.75 | 20.743 | 21.628 | 21.29 | 21.062 | 22.481 | 20.814
96 | 20.75 | 20.743 | 21.649 | 21.311 | 21.062 | 22.525 | 20.819
98 | 20.752 | 20.753 | 21.66 | 21.311 | 21.07 | 22.535 | 20.838
100 | 20.768 | 20.745 | 21.67 | 21.319 | 21.073 | 22.579 | 20.827
102 | 20.752 | 20.779 | 21.694 | 21.316 | 21.073 | 22.62 | 20.832
104 | 20.755 | 20.753 | 21.694 | 21.332 | 21.08 | 22.667 | 20.832
106 | 20.758 | 20.769 | 21.712 | 21.339 | 21.107 | 22.698 | 20.835
108 | 20.763 | 20.766 | 21.733 | 21.334 | 21.099 | 22.742 | 20.845
110 | 20.752 | 20.787 | 21.748 | 21.339 | 21.13 | 22.767 | 20.851
112 | 20.765 | 20.769 | 21.767 | 21.36 | 21.146 | 22.829 | 20.848
114 | 20.768 | 20.766 | 21.782 | 21.355 | 21.135 | 22.865 | 20.84
116 | 20.763 | 20.784 | 21.808 | 21.358 | 21.143 | 22.891 | 20.845
118 | 20.784 | 20.787 | 21.816 | 21.358 | 21.164 | 22.943 | 20.856
120 | 20.758 | 20.787 | 21.845 | 21.381 | 21.19 | 22.984 | 20.848
122 | 20.773 | 20.805 | 21.845 | 21.363 | 21.19 | 23.018 | 20.84
124 | 20.768 | 20.808 | 21.855 | 21.386 | 21.201 | 23.064 | 20.845
126 | 20.771 | 20.792 | 21.874 | 21.402 | 21.227 | 23.085 | 20.861
128 | 20.784 | 20.792 | 21.9 | 21.425 | 21.234 | 23.129 | 20.858
130 | 20.76 | 20.792 | 21.921 | 21.407 | 21.247 | 23.162 | 20.853
132 | 20.75 | 20.8 | 21.926 | 21.412 | 21.25 | 23.193 | 20.864
134 | 20.755 | 20.818 | 21.939 | 21.439 | 21.271 | 23.227 | 20.869
136 | 20.76 | 20.803 | 21.968 | 21.454 | 21.284 | 23.258 | 20.861
138 | 20.752 | 20.808 | 21.97 | 21.457 | 21.284 | 23.315 | 20.858
140 | 20.745 | 20.797 | 21.988 | 21.441 | 21.292 | 23.315 | 20.874
142 | 20.758 | 20.816 | 22.02 | 21.454 | 21.305 | 23.343 | 20.877
144 | 20.745 | 20.797 | 22.03 | 21.47 | 21.326 | 23.371 | 20.89
146 | 20.755 | 20.821 | 22.028 | 21.483 | 21.334 | 23.407 | 20.877
148 | 20.763 | 20.808 | 22.033 | 21.478 | 21.336 | 23.428 | 20.885
150 | 20.779 | 20.818 | 22.095 | 21.491 | 21.357 | 23.454 | 20.874
152 | 20.763 | 20.839 | 22.088 | 21.519 | 21.362 | 23.488 | 20.898
154 | 20.76 | 20.829 | 22.101 | 21.501 | 21.378 | 23.485 | 20.887
156 | 20.752 | 20.829 | 22.119 | 21.527 | 21.391 | 23.526 | 20.89
158 | 20.765 | 20.813 | 22.129 | 21.548 | 21.409 | 23.544 | 20.89
160 | 20.755 | 20.792 | 22.137 | 21.564 | 21.425 | 23.568 | 20.903
162 | 20.739 | 20.805 | 22.15 | 21.582 | 21.433 | 23.601 | 20.892
164 | 20.75 | 20.821 | 22.183 | 21.595 | 21.454 | 23.617 | 20.874
166 | 20.752 | 20.824 | 22.217 | 21.585 | 21.477 | 23.642 | 20.887
168 | 20.752 | 20.816 | 22.204 | 21.593 | 21.49 | 23.686 | 20.895
170 | 20.76 | 20.808 | 22.251 | 21.613 | 21.506 | 23.702 | 20.882
172 | 20.745 | 20.831 | 22.266 | 21.611 | 21.522 | 23.74 | 20.864
174 | 20.758 | 20.831 | 22.279 | 21.634 | 21.524 | 23.771 | 20.887
176 | 20.729 | 20.837 | 22.297 | 21.626 | 21.553 | 23.802 | 20.89
178 | 20.75 | 20.829 | 22.31 | 21.663 | 21.54 | 23.849 | 20.861
180 | 20.745 | 20.842 | 22.349 | 21.637 | 21.563 | 23.877 | 20.874
182 | 20.763 | 20.831 | 22.356 | 21.655 | 21.568 | 23.898 | 20.885
184 | 20.758 | 20.847 | 22.367 | 21.666 | 21.576 | 23.926 | 20.882
186 | 20.742 | 20.839 | 22.39 | 21.671 | 21.589 | 23.973 | 20.89
188 | 20.75 | 20.837 | 22.382 | 21.692 | 21.6 | 24.004 | 20.895
190 | 20.742 | 20.839 | 22.395 | 21.697 | 21.6 | 24.048 | 20.905
192 | 20.739 | 20.839 | 22.424 | 21.707 | 21.615 | 24.061 | 20.898
194 | 20.745 | 20.847 | 22.447 | 21.7 | 21.626 | 24.104 | 20.905
196 | 20.755 | 20.847 | 22.48 | 21.71 | 21.639 | 24.143 | 20.9
198 | 20.747 | 20.86 | 22.488 | 21.728 | 21.657 | 24.174 | 20.916
200 | 20.755 | 20.876 | 22.485 | 21.733 | 21.657 | 24.213 | 20.921
202 | 20.737 | 20.876 | 22.496 | 21.749 | 21.673 | 24.233 | 20.926
204 | 20.729 | 20.871 | 22.532 | 21.757 | 21.673 | 24.27 | 20.918
206 | 20.742 | 20.868 | 22.54 | 21.746 | 21.691 | 24.306 | 20.921
208 | 20.758 | 20.86 | 22.54 | 21.77 | 21.694 | 24.347 | 20.913
210 | 20.737 | 20.876 | 22.581 | 21.793 | 21.704 | 24.373 | 20.931
212 | 20.726 | 20.855 | 22.586 | 21.804 | 21.722 | 24.409 | 20.96
214 | 20.734 | 20.91 | 22.586 | 21.799 | 21.715 | 24.443 | 20.965
216 | 20.737 | 20.881 | 22.612 | 21.793 | 21.735 | 24.479 | 20.955
218 | 20.742 | 20.886 | 22.622 | 21.801 | 21.741 | 24.504 | 20.973
220 | 20.745 | 20.889 | 22.638 | 21.83 | 21.751 | 24.548 | 20.978
222 | 20.732 | 20.902 | 22.622 | 21.84 | 21.764 | 24.579 | 20.973
224 | 20.75 | 20.91 | 22.669 | 21.838 | 21.762 | 24.597 | 20.978
226 | 20.747 | 20.907 | 22.671 | 21.833 | 21.788 | 24.634 | 20.984
228 | 20.742 | 20.91 | 22.674 | 21.83 | 21.788 | 24.683 | 20.963
230 | 20.747 | 20.91 | 22.7 | 21.861 | 21.796 | 24.714 | 20.999
232 | 20.742 | 20.912 | 22.733 | 21.846 | 21.788 | 24.737 | 20.994
234 | 20.726 | 20.918 | 22.728 | 21.859 | 21.806 | 24.778 | 21.015
236 | 20.742 | 20.915 | 22.759 | 21.882 | 21.803 | 24.814 | 21.01
238 | 20.75 | 20.946 | 22.769 | 21.88 | 21.819 | 24.832 | 21.018
240 | 20.755 | 20.941 | 22.798 | 21.872 | 21.824 | 24.876 | 21.025
242 | 20.742 | 20.959 | 22.811 | 21.882 | 21.845 | 24.905 | 21.012
244 | 20.758 | 20.98 | 22.826 | 21.88 | 21.848 | 24.951 | 21.023
246 | 20.742 | 20.962 | 22.831 | 21.898 | 21.858 | 24.954 | 21.041
248 | 20.758 | 20.962 | 22.875 | 21.916 | 21.876 | 24.997 | 21.01
250 | 20.755 | 20.985 | 22.878 | 21.906 | 21.879 | 25.034 | 21.023
252 | 20.755 | 20.988 | 22.886 | 21.921 | 21.908 | 25.057 | 21.007
254 | 20.747 | 21.004 | 22.916 | 21.94 | 21.931 | 25.07 | 21.005
256 | 20.755 | 20.993 | 22.937 | 21.942 | 21.923 | 25.093 | 21.01
258 | 20.739 | 20.998 | 22.963 | 21.96 | 21.955 | 25.139 | 20.999
260 | 20.752 | 20.996 | 22.953 | 21.981 | 21.968 | 25.142 | 21.018
262 | 20.742 | 20.988 | 22.978 | 21.981 | 21.986 | 25.165 | 21.002
264 | 20.737 | 21.004 | 22.986 | 22.002 | 21.996 | 25.199 | 21.01
266 | 20.739 | 20.996 | 23.004 | 22.007 | 22.015 | 25.212 | 21.007
268 | 20.745 | 20.978 | 23.022 | 22.026 | 22.012 | 25.248 | 21.031
270 | 20.737 | 21.004 | 23.03 | 22.039 | 22.023 | 25.261 | 21.002
272 | 20.742 | 20.972 | 23.046 | 22.052 | 22.046 | 25.297 | 21.018
274 | 20.745 | 20.983 | 23.056 | 22.073 | 22.056 | 25.312 | 21.038
276 | 20.737 | 20.978 | 23.079 | 22.075 | 22.067 | 25.359 | 21.036
278 | 20.726 | 20.983 | 23.102 | 22.104 | 22.08 | 25.379 | 21.052
280 | 20.729 | 20.988 | 23.077 | 22.099 | 22.054 | 25.403 | 21.059
282 | 20.721 | 20.983 | 23.095 | 22.094 | 22.09 | 25.426 | 21.059
284 | 20.75 | 20.996 | 23.105 | 22.133 | 22.103 | 25.454 | 21.054
286 | 20.742 | 20.991 | 23.107 | 22.122 | 22.101 | 25.478 | 21.07
288 | 20.734 | 20.991 | 23.136 | 22.143 | 22.103 | 25.521 | 21.067
290 | 20.734 | 21.006 | 23.141 | 22.153 | 22.129 | 25.516 | 21.093
292 | 20.745 | 21.019 | 23.138 | 22.179 | 22.132 | 25.568 | 21.072
294 | 20.742 | 21.004 | 23.19 | 22.163 | 22.124 | 25.583 | 21.091
296 | 20.732 | 21.022 | 23.182 | 22.153 | 22.142 | 25.617 | 21.093
298 | 20.745 | 21.006 | 23.188 | 22.187 | 22.166 | 25.63 | 21.117
300 | 20.742 | 21.032 | 23.224 | 22.202 | 22.158 | 25.681 | 21.101
302 | 20.739 | 21.032 | 23.216 | 22.187 | 22.15 | 25.687 | 21.125
304 | 20.739 | 21.019 | 23.234 | 22.215 | 22.176 | 25.72 | 21.122
306 | 20.729 | 21.03 | 23.242 | 22.218 | 22.173 | 25.736 | 21.13
308 | 20.745 | 21.032 | 23.268 | 22.233 | 22.166 | 25.761 | 21.138
310 | 20.758 | 21.048 | 23.268 | 22.215 | 22.191 | 25.8 | 21.138
312 | 20.742 | 21.045 | 23.286 | 22.254 | 22.207 | 25.821 | 21.14
314 | 20.726 | 21.061 | 23.304 | 22.246 | 22.225 | 25.854 | 21.127
316 | 20.726 | 21.056 | 23.293 | 22.236 | 22.217 | 25.893 | 21.166
318 | 20.755 | 21.069 | 23.324 | 22.259 | 22.233 | 25.911 | 21.161
320 | 20.729 | 21.074 | 23.311 | 22.267 | 22.233 | 25.924 | 21.161
322 | 20.747 | 21.064 | 23.335 | 22.269 | 22.251 | 25.947 | 21.19
324 | 20.742 | 21.079 | 23.368 | 22.28 | 22.248 | 25.983 | 21.164
326 | 20.755 | 21.087 | 23.353 | 22.28 | 22.264 | 25.991 | 21.2
328 | 20.747 | 21.082 | 23.397 | 22.298 | 22.256 | 26.02 | 21.198
330 | 20.745 | 21.087 | 23.391 | 22.295 | 22.279 | 26.056 | 21.2
332 | 20.765 | 21.079 | 23.415 | 22.308 | 22.276 | 26.084 | 21.206
334 | 20.747 | 21.108 | 23.42 | 22.3 | 22.287 | 26.118 | 21.198
336 | 20.737 | 21.121 | 23.435 | 22.308 | 22.297 | 26.136 | 21.19
338 | 20.76 | 21.121 | 23.438 | 22.313 | 22.297 | 26.167 | 21.224
340 | 20.755 | 21.124 | 23.471 | 22.313 | 22.305 | 26.177 | 21.216
342 | 20.758 | 21.142 | 23.477 | 22.342 | 22.328 | 26.19 | 21.208
344 | 20.758 | 21.145 | 23.502 | 22.334 | 22.354 | 26.218 | 21.192
346 | 20.75 | 21.147 | 23.531 | 22.349 | 22.341 | 26.244 | 21.195
348 | 20.75 | 21.171 | 23.539 | 22.354 | 22.351 | 26.262 | 21.208
350 | 20.758 | 21.15 | 23.567 | 22.373 | 22.364 | 26.28 | 21.19
352 | 20.758 | 21.168 | 23.572 | 22.378 | 22.372 | 26.283 | 21.195
354 | 20.734 | 21.168 | 23.567 | 22.383 | 22.385 | 26.319 | 21.187
356 | 20.745 | 21.181 | 23.613 | 22.393 | 22.4 | 26.342 | 21.208
358 | 20.758 | 21.176 | 23.603 | 22.396 | 22.393 | 26.36 | 21.213
360 | 20.763 | 21.178 | 23.629 | 22.406 | 22.424 | 26.396 | 21.203
362 | 20.758 | 21.181 | 23.637 | 22.419 | 22.429 | 26.404 | 21.198
364 | 20.732 | 21.223 | 23.644 | 22.427 | 22.447 | 26.414 | 21.208
366 | 20.75 | 21.186 | 23.655 | 22.445 | 22.457 | 26.445 | 21.224
368 | 20.747 | 21.186 | 23.678 | 22.45 | 22.46 | 26.456 | 21.226
370 | 20.745 | 21.192 | 23.701 | 22.445 | 22.465 | 26.495 | 21.219
372 | 20.765 | 21.207 | 23.699 | 22.468 | 22.468 | 26.513 | 21.213
374 | 20.773 | 21.207 | 23.711 | 22.489 | 22.483 | 26.52 | 21.239
376 | 20.747 | 21.21 | 23.727 | 22.484 | 22.473 | 26.559 | 21.229
378 | 20.765 | 21.215 | 23.706 | 22.484 | 22.488 | 26.572 | 21.245
380 | 20.755 | 21.223 | 23.717 | 22.504 | 22.498 | 26.593 | 21.252
382 | 20.75 | 21.192 | 23.727 | 22.489 | 22.496 | 26.613 | 21.258
384 | 20.755 | 21.223 | 23.75 | 22.504 | 22.509 | 26.624 | 21.271
386 | 20.742 | 21.236 | 23.761 | 22.502 | 22.511 | 26.67 | 21.294
388 | 20.763 | 21.239 | 23.768 | 22.533 | 22.527 | 26.67 | 21.281
390 | 20.75 | 21.218 | 23.773 | 22.545 | 22.524 | 26.704 | 21.307
392 | 20.745 | 21.249 | 23.794 | 22.553 | 22.542 | 26.704 | 21.31
394 | 20.76 | 21.207 | 23.794 | 22.548 | 22.54 | 26.735 | 21.31
396 | 20.758 | 21.228 | 23.794 | 22.582 | 22.54 | 26.747 | 21.328
398 | 20.768 | 21.233 | 23.807 | 22.592 | 22.576 | 26.76 | 21.328
400 | 20.734 | 21.218 | 23.828 | 22.579 | 22.555 | 26.768 | 21.328
402 | 20.737 | 21.228 | 23.835 | 22.61 | 22.586 | 26.794 | 21.346
404 | 20.75 | 21.244 | 23.833 | 22.61 | 22.589 | 26.812 | 21.328
406 | 20.745 | 21.236 | 23.861 | 22.597 | 22.586 | 26.835 | 21.339
408 | 20.747 | 21.265 | 23.882 | 22.613 | 22.589 | 26.858 | 21.357
410 | 20.737 | 21.267 | 23.9 | 22.631 | 22.612 | 26.877 | 21.341
412 | 20.763 | 21.272 | 23.895 | 22.633 | 22.622 | 26.907 | 21.333
414 | 20.75 | 21.293 | 23.928 | 22.641 | 22.62 | 26.918 | 21.315
416 | 20.752 | 21.288 | 23.954 | 22.638 | 22.638 | 26.941 | 21.328
418 | 20.76 | 21.293 | 23.959 | 22.667 | 22.635 | 26.946 | 21.318
420 | 20.752 | 21.314 | 23.977 | 22.677 | 22.661 | 26.964 | 21.328
422 | 20.755 | 21.278 | 23.998 | 22.685 | 22.687 | 26.98 | 21.31
424 | 20.745 | 21.285 | 23.995 | 22.698 | 22.677 | 27.003 | 21.32
426 | 20.752 | 21.293 | 24.001 | 22.711 | 22.689 | 27.029 | 21.336
428 | 20.758 | 21.304 | 24.019 | 22.708 | 22.705 | 27.024 | 21.344
430 | 20.75 | 21.312 | 24.047 | 22.695 | 22.684 | 27.06 | 21.339
432 | 20.758 | 21.322 | 24.039 | 22.724 | 22.718 | 27.086 | 21.346
434 | 20.75 | 21.319 | 24.037 | 22.706 | 22.72 | 27.098 | 21.344
436 | 20.75 | 21.325 | 24.055 | 22.734 | 22.713 | 27.104 | 21.352
438 | 20.75 | 21.327 | 24.06 | 22.742 | 22.726 | 27.153 | 21.383
440 | 20.758 | 21.325 | 24.083 | 22.744 | 22.726 | 27.16 | 21.375
442 | 20.76 | 21.34 | 24.083 | 22.742 | 22.741 | 27.176 | 21.386
444 | 20.747 | 21.319 | 24.07 | 22.757 | 22.741 | 27.186 | 21.417
446 | 20.726 | 21.325 | 24.104 | 22.77 | 22.746 | 27.207 | 21.425
448 | 20.737 | 21.343 | 24.119 | 22.78 | 22.751 | 27.215 | 21.427
450 | 20.76 | 21.327 | 24.106 | 22.798 | 22.782 | 27.225 | 21.44
452 | 20.758 | 21.325 | 24.124 | 22.809 | 22.777 | 27.256 | 21.425
454 | 20.758 | 21.33 | 24.124 | 22.835 | 22.777 | 27.238 | 21.417
456 | 20.737 | 21.299 | 24.137 | 22.853 | 22.798 | 27.256 | 21.433
458 | 20.734 | 21.306 | 24.148 | 22.863 | 22.793 | 27.269 | 21.438
460 | 20.737 | 21.312 | 24.15 | 22.876 | 22.821 | 27.284 | 21.44
462 | 20.729 | 21.33 | 24.176 | 22.884 | 22.831 | 27.287 | 21.422
464 | 20.75 | 21.319 | 24.197 | 22.886 | 22.852 | 27.313 | 21.425
466 | 20.745 | 21.317 | 24.22 | 22.904 | 22.839 | 27.341 | 21.425
468 | 20.75 | 21.343 | 24.228 | 22.891 | 22.862 | 27.336 | 21.417
470 | 20.742 | 21.348 | 24.246 | 22.915 | 22.888 | 27.377 | 21.425
472 | 20.763 | 21.34 | 24.256 | 22.92 | 22.888 | 27.367 | 21.406
474 | 20.752 | 21.361 | 24.261 | 22.904 | 22.901 | 27.38 | 21.414
476 | 20.742 | 21.379 | 24.284 | 22.912 | 22.911 | 27.426 | 21.427
478 | 20.745 | 21.395 | 24.272 | 22.912 | 22.901 | 27.431 | 21.438
480 | 20.739 | 21.385 | 24.295 | 22.92 | 22.906 | 27.465 | 21.446
482 | 20.745 | 21.403 | 24.295 | 22.943 | 22.919 | 27.478 | 21.459
484 | 20.755 | 21.429 | 24.318 | 22.925 | 22.899 | 27.501 | 21.443
486 | 20.75 | 21.413 | 24.318 | 22.933 | 22.906 | 27.535 | 21.472
488 | 20.75 | 21.447 | 24.344 | 22.951 | 22.914 | 27.55 | 21.472
490 | 20.76 | 21.421 | 24.321 | 22.951 | 22.911 | 27.558 | 21.487
492 | 20.752 | 21.426 | 24.346 | 22.977 | 22.937 | 27.571 | 21.495
494 | 20.771 | 21.403 | 24.362 | 22.984 | 22.958 | 27.604 | 21.503
496 | 20.763 | 21.421 | 24.349 | 22.977 | 22.935 | 27.615 | 21.487
498 | 20.765 | 21.447 | 24.37 | 22.982 | 22.935 | 27.641 | 21.526
500 | 20.747 | 21.432 | 24.367 | 22.997 | 22.945 | 27.638 | 21.519
502 | 20.755 | 21.455 | 24.367 | 23.002 | 22.963 | 27.659 | 21.526
504 | 20.75 | 21.445 | 24.398 | 22.989 | 22.973 | 27.669 | 21.516
506 | 20.765 | 21.442 | 24.414 | 23.013 | 22.981 | 27.69 | 21.534
508 | 20.771 | 21.458 | 24.393 | 23.036 | 22.979 | 27.692 | 21.545
510 | 20.747 | 21.458 | 24.411 | 23.041 | 22.984 | 27.715 | 21.56
512 | 20.752 | 21.468 | 24.429 | 23.02 | 22.989 | 27.744 | 21.545
514 | 20.75 | 21.466 | 24.434 | 23.054 | 22.991 | 27.731 | 21.529
516 | 20.76 | 21.476 | 24.455 | 23.057 | 23.012 | 27.775 | 21.542
518 | 20.747 | 21.468 | 24.455 | 23.064 | 23.015 | 27.767 | 21.54
520 | 20.75 | 21.473 | 24.439 | 23.067 | 23.035 | 27.793 | 21.558
522 | 20.755 | 21.484 | 24.468 | 23.072 | 23.015 | 27.824 | 21.566
524 | 20.747 | 21.476 | 24.488 | 23.09 | 23.041 | 27.819 | 21.571
526 | 20.745 | 21.473 | 24.486 | 23.08 | 23.038 | 27.834 | 21.573
528 | 20.755 | 21.473 | 24.488 | 23.098 | 23.03 | 27.837 | 21.589
530 | 20.752 | 21.46 | 24.481 | 23.131 | 23.048 | 27.842 | 21.584
532 | 20.739 | 21.468 | 24.491 | 23.155 | 23.069 | 27.855 | 21.594
534 | 20.747 | 21.458 | 24.512 | 23.18 | 23.09 | 27.862 | 21.594
536 | 20.734 | 21.468 | 24.53 | 23.183 | 23.105 | 27.86 | 21.573
538 | 20.758 | 21.468 | 24.53 | 23.175 | 23.133 | 27.888 | 21.579
540 | 20.739 | 21.479 | 24.548 | 23.188 | 23.136 | 27.883 | 21.56
542 | 20.745 | 21.481 | 24.55 | 23.206 | 23.126 | 27.899 | 21.571
544 | 20.737 | 21.481 | 24.586 | 23.204 | 23.146 | 27.917 | 21.587
546 | 20.742 | 21.492 | 24.62 | 23.204 | 23.152 | 27.94 | 21.581
548 | 20.739 | 21.507 | 24.61 | 23.206 | 23.154 | 27.95 | 21.563
550 | 20.745 | 21.536 | 24.63 | 23.186 | 23.152 | 27.971 | 21.566
552 | 20.752 | 21.533 | 24.651 | 23.206 | 23.164 | 27.992 | 21.568
554 | 20.752 | 21.533 | 24.643 | 23.214 | 23.141 | 28.012 | 21.571
556 | 20.752 | 21.559 | 24.656 | 23.211 | 23.162 | 28.043 | 21.592
558 | 20.752 | 21.557 | 24.651 | 23.211 | 23.17 | 28.043 | 21.615
560 | 20.765 | 21.541 | 24.666 | 23.206 | 23.172 | 28.072 | 21.607
562 | 20.747 | 21.544 | 24.664 | 23.224 | 23.18 | 28.084 | 21.626
564 | 20.75 | 21.557 | 24.654 | 23.219 | 23.18 | 28.097 | 21.641
566 | 20.747 | 21.559 | 24.672 | 23.229 | 23.182 | 28.115 | 21.66
568 | 20.745 | 21.552 | 24.656 | 23.255 | 23.167 | 28.121 | 21.665
570 | 20.752 | 21.557 | 24.664 | 23.258 | 23.182 | 28.118 | 21.67
572 | 20.739 | 21.552 | 24.685 | 23.294 | 23.188 | 28.141 | 21.667
574 | 20.755 | 21.546 | 24.692 | 23.289 | 23.211 | 28.144 | 21.678
576 | 20.745 | 21.541 | 24.687 | 23.299 | 23.216 | 28.141 | 21.678
578 | 20.75 | 21.544 | 24.69 | 23.315 | 23.224 | 28.17 | 21.673
580 | 20.745 | 21.554 | 24.713 | 23.333 | 23.229 | 28.183 | 21.686
582 | 20.742 | 21.544 | 24.705 | 23.338 | 23.242 | 28.193 | 21.667
584 | 20.726 | 21.549 | 24.741 | 23.364 | 23.255 | 28.19 | 21.675
586 | 20.752 | 21.541 | 24.744 | 23.356 | 23.27 | 28.211 | 21.654
588 | 20.726 | 21.57 | 24.765 | 23.374 | 23.286 | 28.195 | 21.652
590 | 20.745 | 21.567 | 24.765 | 23.359 | 23.278 | 28.234 | 21.641
592 | 20.76 | 21.583 | 24.806 | 23.379 | 23.281 | 28.232 | 21.636
594 | 20.758 | 21.583 | 24.811 | 23.359 | 23.293 | 28.278 | 21.644
596 | 20.734 | 21.614 | 24.832 | 23.366 | 23.317 | 28.296 | 21.657
598 | 20.76 | 21.63 | 24.821 | 23.39 | 23.299 | 28.309 | 21.657
600 | 20.752 | 21.627 | 24.839 | 23.361 | 23.283 | 28.319 | 21.665
602 | 20.765 | 21.627 | 24.839 | 23.377 | 23.301 | 28.337 | 21.68
604 | 20.75 | 21.625 | 24.855 | 23.39 | 23.309 | 28.374 | 21.699
606 | 20.765 | 21.656 | 24.85 | 23.392 | 23.301 | 28.371 | 21.714
608 | 20.752 | 21.63 | 24.839 | 23.382 | 23.319 | 28.386 | 21.725
610 | 20.755 | 21.638 | 24.85 | 23.397 | 23.312 | 28.35 | 21.738
612 | 20.76 | 21.653 | 24.85 | 23.4 | 23.304 | 28.412 | 21.74
614 | 20.755 | 21.646 | 24.86 | 23.428 | 23.309 | 28.412 | 21.756
616 | 20.758 | 21.643 | 24.847 | 23.449 | 23.324 | 28.417 | 21.761
618 | 20.747 | 21.633 | 24.857 | 23.454 | 23.33 | 28.451 | 21.743
620 | 20.75 | 21.617 | 24.857 | 23.477 | 23.335 | 28.43 | 21.764
622 | 20.739 | 21.656 | 24.896 | 23.498 | 23.353 | 28.448 | 21.738
624 | 20.75 | 21.627 | 24.894 | 23.503 | 23.386 | 28.454 | 21.733
626 | 20.745 | 21.63 | 24.925 | 23.48 | 23.389 | 28.454 | 21.73
628 | 20.755 | 21.648 | 24.932 | 23.511 | 23.389 | 28.459 | 21.733
630 | 20.755 | 21.666 | 24.95 | 23.503 | 23.404 | 28.479 | 21.72
632 | 20.765 | 21.677 | 24.971 | 23.508 | 23.415 | 28.49 | 21.704
634 | 20.758 | 21.687 | 24.961 | 23.5 | 23.397 | 28.518 | 21.725
636 | 20.758 | 21.703 | 24.976 | 23.488 | 23.407 | 28.554 | 21.751
638 | 20.755 | 21.711 | 24.968 | 23.498 | 23.397 | 28.58 | 21.756
640 | 20.739 | 21.695 | 24.974 | 23.521 | 23.386 | 28.585 | 21.803
642 | 20.745 | 21.695 | 24.958 | 23.531 | 23.392 | 28.596 | 21.806
644 | 20.76 | 21.69 | 24.979 | 23.544 | 23.404 | 28.603 | 21.803
646 | 20.752 | 21.674 | 24.963 | 23.555 | 23.417 | 28.577 | 21.806
648 | 20.747 | 21.695 | 24.979 | 23.575 | 23.42 | 28.596 | 21.798
650 | 20.745 | 21.672 | 25.002 | 23.596 | 23.443 | 28.606 | 21.793
652 | 20.752 | 21.698 | 25.007 | 23.601 | 23.453 | 28.596 | 21.793
654 | 20.737 | 21.68 | 25.023 | 23.609 | 23.446 | 28.611 | 21.798
656 | 20.76 | 21.693 | 25.046 | 23.624 | 23.474 | 28.624 | 21.772
658 | 20.737 | 21.724 | 25.051 | 23.614 | 23.484 | 28.637 | 21.769
660 | 20.742 | 21.721 | 25.074 | 23.619 | 23.482 | 28.652 | 21.777
662 | 20.752 | 21.747 | 25.072 | 23.596 | 23.492 | 28.683 | 21.777
664 | 20.76 | 21.755 | 25.079 | 23.624 | 23.477 | 28.683 | 21.78
666 | 20.755 | 21.779 | 25.074 | 23.596 | 23.495 | 28.74 | 21.806
668 | 20.732 | 21.758 | 25.077 | 23.588 | 23.477 | 28.735 | 21.819
670 | 20.768 | 21.781 | 25.069 | 23.617 | 23.484 | 28.753 | 21.84
672 | 20.76 | 21.771 | 25.098 | 23.619 | 23.466 | 28.768 | 21.863
674 | 20.758 | 21.768 | 25.087 | 23.619 | 23.472 | 28.774 | 21.842
676 | 20.75 | 21.755 | 25.082 | 23.64 | 23.477 | 28.774 | 21.876
678 | 20.755 | 21.75 | 25.095 | 23.648 | 23.513 | 28.797 | 21.863
680 | 20.763 | 21.742 | 25.095 | 23.671 | 23.487 | 28.781 | 21.871
682 | 20.742 | 21.745 | 25.1 | 23.679 | 23.505 | 28.81 | 21.874
684 | 20.747 | 21.734 | 25.11 | 23.681 | 23.526 | 28.789 | 21.855
686 | 20.763 | 21.742 | 25.118 | 23.71 | 23.51 | 28.797 | 21.861
688 | 20.76 | 21.734 | 25.121 | 23.712 | 23.541 | 28.812 | 21.84
690 | 20.745 | 21.747 | 25.157 | 23.707 | 23.567 | 28.818 | 21.868
692 | 20.758 | 21.758 | 25.165 | 23.733 | 23.567 | 28.833 | 21.842
694 | 20.742 | 21.771 | 25.172 | 23.741 | 23.564 | 28.838 | 21.84
696 | 20.75 | 21.776 | 25.185 | 23.753 | 23.567 | 28.856 | 21.85
698 | 20.745 | 21.771 | 25.203 | 23.722 | 23.583 | 28.874 | 21.84
700 | 20.752 | 21.831 | 25.198 | 23.728 | 23.564 | 28.879 | 21.847
702 | 20.742 | 21.823 | 25.201 | 23.717 | 23.583 | 28.918 | 21.861
704 | 20.76 | 21.82 | 25.203 | 23.722 | 23.557 | 28.947 | 21.887
706 | 20.755 | 21.826 | 25.211 | 23.712 | 23.559 | 28.954 | 21.894
708 | 20.752 | 21.828 | 25.19 | 23.73 | 23.533 | 28.952 | 21.902
710 | 20.747 | 21.802 | 25.206 | 23.751 | 23.546 | 28.952 | 21.907
712 | 20.755 | 21.818 | 25.185 | 23.766 | 23.572 | 28.959 | 21.931
714 | 20.75 | 21.792 | 25.211 | 23.792 | 23.567 | 28.959 | 21.939
716 | 20.747 | 21.802 | 25.214 | 23.787 | 23.588 | 28.962 | 21.934
718 | 20.747 | 21.773 | 25.229 | 23.797 | 23.601 | 28.967 | 21.921
720 | 20.75 | 21.807 | 25.232 | 23.821 | 23.611 | 28.975 | 21.9
722 | 20.76 | 21.802 | 25.234 | 23.795 | 23.634 | 28.967 | 21.902
724 | 20.75 | 21.813 | 25.258 | 23.828 | 23.626 | 28.996 | 21.91
726 | 20.763 | 21.818 | 25.273 | 23.828 | 23.619 | 28.998 | 21.902
728 | 20.752 | 21.857 | 25.289 | 23.826 | 23.621 | 29.009 | 21.931
730 | 20.771 | 21.844 | 25.291 | 23.854 | 23.652 | 29.021 | 21.887
732 | 20.752 | 21.857 | 25.312 | 23.839 | 23.632 | 29.037 | 21.902
734 | 20.755 | 21.87 | 25.325 | 23.821 | 23.634 | 29.05 | 21.9
736 | 20.758 | 21.883 | 25.317 | 23.826 | 23.634 | 29.081 | 21.926
738 | 20.771 | 21.87 | 25.325 | 23.815 | 23.644 | 29.091 | 21.934
740 | 20.765 | 21.888 | 25.314 | 23.821 | 23.621 | 29.107 | 21.947
742 | 20.76 | 21.901 | 25.301 | 23.821 | 23.626 | 29.112 | 21.965
744 | 20.747 | 21.894 | 25.309 | 23.844 | 23.626 | 29.114 | 21.97
746 | 20.747 | 21.883 | 25.325 | 23.849 | 23.632 | 29.117 | 21.988
748 | 20.752 | 21.862 | 25.317 | 23.857 | 23.642 | 29.145 | 21.988
750 | 20.742 | 21.88 | 25.325 | 23.888 | 23.642 | 29.127 | 21.999
752 | 20.737 | 21.87 | 25.34 | 23.903 | 23.663 | 29.12 | 21.968
754 | 20.739 | 21.849 | 25.34 | 23.916 | 23.678 | 29.132 | 21.97
756 | 20.75 | 21.875 | 25.353 | 23.908 | 23.686 | 29.156 | 21.957
758 | 20.75 | 21.875 | 25.374 | 23.924 | 23.701 | 29.143 | 21.952
760 | 20.752 | 21.878 | 25.387 | 23.921 | 23.706 | 29.153 | 21.941
762 | 20.737 | 21.904 | 25.397 | 23.916 | 23.688 | 29.184 | 21.954
764 | 20.747 | 21.909 | 25.4 | 23.921 | 23.712 | 29.21 | 21.936
766 | 20.745 | 21.943 | 25.405 | 23.901 | 23.701 | 29.215 | 21.97
768 | 20.752 | 21.933 | 25.423 | 23.903 | 23.701 | 29.223 | 21.96
770 | 20.763 | 21.956 | 25.402 | 23.908 | 23.709 | 29.246 | 21.996
772 | 20.755 | 21.951 | 25.394 | 23.921 | 23.694 | 29.267 | 22.025
774 | 20.76 | 21.954 | 25.402 | 23.921 | 23.694 | 29.287 | 22.028
776 | 20.765 | 21.946 | 25.418 | 23.926 | 23.691 | 29.282 | 22.022
778 | 20.763 | 21.938 | 25.405 | 23.939 | 23.686 | 29.287 | 22.046
780 | 20.742 | 21.946 | 25.405 | 23.95 | 23.691 | 29.303 | 22.046
782 | 20.771 | 21.946 | 25.405 | 23.975 | 23.706 | 29.308 | 22.064
784 | 20.745 | 21.946 | 25.412 | 23.97 | 23.709 | 29.295 | 22.048
786 | 20.75 | 21.927 | 25.431 | 23.981 | 23.709 | 29.308 | 22.054
788 | 20.76 | 21.927 | 25.438 | 23.983 | 23.717 | 29.287 | 22.059
790 | 20.737 | 21.927 | 25.438 | 24.012 | 23.737 | 29.311 | 22.046
792 | 20.752 | 21.951 | 25.441 | 24.032 | 23.74 | 29.323 | 22.03
794 | 20.773 | 21.933 | 25.461 | 24.017 | 23.753 | 29.329 | 22.046
796 | 20.744 | 21.938 | 25.456 | 24.015 | 23.755 | 29.318 | 22.048
798 | 20.752 | 21.931 | 25.487 | 24.036 | 23.75 | 29.331 | 22.037
800 | 20.718 | 21.931 | 25.474 | 24.033 | 23.758 | 29.357 | 22.018
802 | 20.739 | 21.957 | 25.498 | 24.039 | 23.771 | 29.331 | 22.021
804 | 20.739 | 21.942 | 25.5 | 24.033 | 23.761 | 29.354 | 22.01
806 | 20.745 | 21.985 | 25.508 | 24.063 | 23.797 | 29.37 | 22.028
808 | 20.742 | 21.987 | 25.523 | 24.058 | 23.786 | 29.391 | 22.025
810 | 20.737 | 21.99 | 25.529 | 24.055 | 23.784 | 29.409 | 22.03
812 | 20.763 | 21.998 | 25.552 | 24.053 | 23.794 | 29.411 | 22.035
814 | 20.75 | 22.037 | 25.552 | 24.027 | 23.799 | 29.427 | 22.043
816 | 20.758 | 22.029 | 25.567 | 24.048 | 23.781 | 29.455 | 22.059
818 | 20.768 | 22.034 | 25.536 | 24.045 | 23.781 | 29.478 | 22.08
820 | 20.75 | 22.029 | 25.552 | 24.055 | 23.774 | 29.483 | 22.077
822 | 20.768 | 22.042 | 25.544 | 24.061 | 23.776 | 29.491 | 22.098
824 | 20.771 | 22.034 | 25.554 | 24.05 | 23.766 | 29.496 | 22.111
826 | 20.771 | 22.045 | 25.549 | 24.081 | 23.766 | 29.504 | 22.116
828 | 20.745 | 22.021 | 25.565 | 24.084 | 23.786 | 29.53 | 22.124
830 | 20.771 | 22.034 | 25.536 | 24.11 | 23.797 | 29.52 | 22.129
832 | 20.747 | 22.014 | 25.557 | 24.125 | 23.799 | 29.517 | 22.124
834 | 20.752 | 22.019 | 25.56 | 24.12 | 23.794 | 29.504 | 22.103
836 | 20.747 | 22.006 | 25.572 | 24.148 | 23.815 | 29.502 | 22.119
838 | 20.755 | 22.001 | 25.583 | 24.161 | 23.823 | 29.504 | 22.127
840 | 20.755 | 22.027 | 25.609 | 24.161 | 23.833 | 29.502 | 22.103
842 | 20.765 | 22.045 | 25.619 | 24.138 | 23.835 | 29.517 | 22.088
844 | 20.763 | 22.04 | 25.642 | 24.156 | 23.861 | 29.522 | 22.088
846 | 20.752 | 22.063 | 25.647 | 24.146 | 23.848 | 29.543 | 22.095
848 | 20.755 | 22.084 | 25.652 | 24.148 | 23.874 | 29.548 | 22.101
850 | 20.755 | 22.074 | 25.642 | 24.148 | 23.825 | 29.579 | 22.098
852 | 20.76 | 22.092 | 25.658 | 24.135 | 23.843 | 29.605 | 22.121
854 | 20.752 | 22.081 | 25.634 | 24.125 | 23.833 | 29.615 | 22.142
856 | 20.765 | 22.084 | 25.65 | 24.133 | 23.846 | 29.618 | 22.158
858 | 20.755 | 22.084 | 25.622 | 24.148 | 23.82 | 29.633 | 22.168
860 | 20.763 | 22.068 | 25.632 | 24.161 | 23.833 | 29.638 | 22.168
862 | 20.752 | 22.074 | 25.64 | 24.187 | 23.838 | 29.61 | 22.176
864 | 20.763 | 22.066 | 25.629 | 24.205 | 23.848 | 29.646 | 22.178
866 | 20.758 | 22.066 | 25.655 | 24.223 | 23.859 | 29.641 | 22.17
868 | 20.745 | 22.061 | 25.668 | 24.21 | 23.874 | 29.615 | 22.132
870 | 20.768 | 22.068 | 25.681 | 24.231 | 23.897 | 29.641 | 22.15
872 | 20.745 | 22.076 | 25.678 | 24.244 | 23.895 | 29.636 | 22.139
874 | 20.758 | 22.081 | 25.709 | 24.228 | 23.905 | 29.649 | 22.129
876 | 20.763 | 22.105 | 25.699 | 24.234 | 23.892 | 29.672 | 22.124
878 | 20.763 | 22.11 | 25.704 | 24.221 | 23.882 | 29.667 | 22.129
880 | 20.758 | 22.139 | 25.73 | 24.221 | 23.905 | 29.703 | 22.168
882 | 20.773 | 22.131 | 25.714 | 24.223 | 23.89 | 29.718 | 22.142
884 | 20.768 | 22.144 | 25.712 | 24.208 | 23.864 | 29.723 | 22.186
886 | 20.773 | 22.141 | 25.707 | 24.226 | 23.89 | 29.736 | 22.214
888 | 20.76 | 22.128 | 25.727 | 24.244 | 23.874 | 29.744 | 22.212
890 | 20.76 | 22.133 | 25.696 | 24.239 | 23.866 | 29.752 | 22.209
892 | 20.765 | 22.126 | 25.712 | 24.272 | 23.882 | 29.736 | 22.209
894 | 20.752 | 22.133 | 25.704 | 24.267 | 23.885 | 29.749 | 22.209
896 | 20.752 | 22.113 | 25.72 | 24.27 | 23.913 | 29.757 | 22.235
898 | 20.755 | 22.123 | 25.725 | 24.28 | 23.923 | 29.747 | 22.217
900 | 20.752 | 22.113 | 25.727 | 24.301 | 23.918 | 29.765 | 22.222
902 | 20.76 | 22.109 | 25.743 | 24.299 | 23.902 | 29.731 | 22.182
904 | 20.742 | 22.111 | 25.74 | 24.304 | 23.913 | 29.741 | 22.185
906 | 20.726 | 22.137 | 25.761 | 24.31 | 23.931 | 29.744 | 22.192
908 | 20.75 | 22.137 | 25.771 | 24.304 | 23.946 | 29.767 | 22.174
910 | 20.744 | 22.137 | 25.781 | 24.32 | 23.939 | 29.783 | 22.159
912 | 20.755 | 22.158 | 25.802 | 24.294 | 23.941 | 29.809 | 22.19
914 | 20.755 | 22.201 | 25.802 | 24.308 | 23.954 | 29.819 | 22.204
916 | 20.768 | 22.185 | 25.807 | 24.298 | 23.936 | 29.827 | 22.204
918 | 20.755 | 22.213 | 25.807 | 24.314 | 23.957 | 29.837 | 22.219
920 | 20.784 | 22.216 | 25.807 | 24.301 | 23.952 | 29.86 | 22.227
922 | 20.776 | 22.195 | 25.805 | 24.316 | 23.928 | 29.871 | 22.256
924 | 20.765 | 22.198 | 25.807 | 24.316 | 23.939 | 29.878 | 22.263
926 | 20.76 | 22.213 | 25.805 | 24.334 | 23.939 | 29.871 | 22.261
928 | 20.765 | 22.193 | 25.815 | 24.332 | 23.954 | 29.884 | 22.292
930 | 20.758 | 22.195 | 25.792 | 24.337 | 23.962 | 29.878 | 22.287
932 | 20.755 | 22.201 | 25.802 | 24.373 | 23.959 | 29.896 | 22.258
934 | 20.768 | 22.195 | 25.823 | 24.355 | 23.962 | 29.886 | 22.289
936 | 20.75 | 22.175 | 25.815 | 24.399 | 23.962 | 29.886 | 22.274
938 | 20.763 | 22.188 | 25.82 | 24.383 | 23.98 | 29.873 | 22.258
940 | 20.742 | 22.185 | 25.836 | 24.414 | 23.99 | 29.884 | 22.279
942 | 20.75 | 22.19 | 25.823 | 24.422 | 23.993 | 29.886 | 22.274
944 | 20.752 | 22.199 | 25.854 | 24.397 | 23.98 | 29.865 | 22.239
946 | 20.75 | 22.186 | 25.828 | 24.387 | 23.988 | 29.896 | 22.252
948 | 20.737 | 22.194 | 25.869 | 24.415 | 23.977 | 29.896 | 22.234
950 | 20.729 | 22.191 | 25.867 | 24.413 | 24.001 | 29.907 | 22.252
952 | 20.734 | 22.224 | 25.885 | 24.427 | 24.016 | 29.902 | 22.253
954 | 20.76 | 22.211 | 25.905 | 24.414 | 24.021 | 29.909 | 22.256
956 | 20.76 | 22.226 | 25.893 | 24.44 | 24.039 | 29.935 | 22.269
958 | 20.739 | 22.219 | 25.916 | 24.44 | 24.021 | 29.943 | 22.263
960 | 20.76 | 22.255 | 25.898 | 24.427 | 24.024 | 29.945 | 22.279
962 | 20.75 | 22.246 | 25.903 | 24.428 | 24.024 | 29.932 | 22.265
964 | 20.731 | 22.253 | 25.916 | 24.415 | 24.032 | 29.961 | 22.254
966 | 20.747 | 22.248 | 25.916 | 24.415 | 24.008 | 29.976 | 22.252
968 | 20.771 | 22.251 | 25.934 | 24.423 | 24.008 | 30.002 | 22.275
970 | 20.76 | 22.277 | 25.942 | 24.435 | 24.013 | 30.002 | 22.274
972 | 20.773 | 22.288 | 25.926 | 24.43 | 24.045 | 30.031 | 22.307
974 | 20.763 | 22.288 | 25.936 | 24.44 | 24.016 | 30.049 | 22.312
976 | 20.771 | 22.273 | 25.939 | 24.437 | 24.016 | 30.049 | 22.32
978 | 20.771 | 22.288 | 25.923 | 24.425 | 24.034 | 30.028 | 22.318
980 | 20.765 | 22.291 | 25.923 | 24.44 | 24.029 | 30.075 | 22.341
982 | 20.773 | 22.296 | 25.939 | 24.453 | 24.011 | 30.064 | 22.346
984 | 20.776 | 22.286 | 25.918 | 24.456 | 24.021 | 30.059 | 22.349
986 | 20.779 | 22.275 | 25.908 | 24.463 | 24.037 | 30.069 | 22.351
988 | 20.771 | 22.288 | 25.939 | 24.463 | 24.024 | 30.072 | 22.359
990 | 20.763 | 22.293 | 25.944 | 24.479 | 24.037 | 30.085 | 22.364
992 | 20.747 | 22.283 | 25.962 | 24.471 | 24.052 | 30.098 | 22.367
994 | 20.768 | 22.309 | 25.944 | 24.489 | 24.037 | 30.1 | 22.354
996 | 20.765 | 22.306 | 25.934 | 24.494 | 24.05 | 30.1 | 22.367
998 | 20.765 | 22.304 | 25.954 | 24.512 | 24.045 | 30.093 | 22.377
1000 | 20.75 | 22.301 | 25.949 | 24.51 | 24.063 | 30.113 | 22.359
1002 | 20.768 | 22.291 | 25.954 | 24.517 | 24.055 | 30.121 | 22.39
1004 | 20.75 | 22.317 | 25.957 | 24.517 | 24.057 | 30.131 | 22.374
1006 | 20.779 | 22.286 | 25.952 | 24.533 | 24.073 | 30.124 | 22.374
1008 | 20.755 | 22.293 | 25.975 | 24.551 | 24.07 | 30.129 | 22.387
1010 | 20.752 | 22.286 | 25.97 | 24.548 | 24.076 | 30.118 | 22.392
1012 | 20.75 | 22.278 | 25.983 | 24.567 | 24.073 | 30.124 | 22.398
1014 | 20.752 | 22.301 | 25.957 | 24.564 | 24.099 | 30.131 | 22.4
1016 | 20.747 | 22.311 | 26.003 | 24.574 | 24.101 | 30.142 | 22.372
1018 | 20.75 | 22.306 | 26.006 | 24.565 | 24.112 | 30.131 | 22.365
1020 | 20.739 | 22.305 | 25.991 | 24.57 | 24.101 | 30.134 | 22.35
1022 | 20.752 | 22.295 | 26.011 | 24.578 | 24.124 | 30.139 | 22.345
1024 | 20.755 | 22.32 | 26.021 | 24.581 | 24.104 | 30.136 | 22.347
1026 | 20.76 | 22.313 | 26.058 | 24.578 | 24.112 | 30.157 | 22.357
1028 | 20.75 | 22.331 | 26.034 | 24.575 | 24.119 | 30.167 | 22.345
1030 | 20.76 | 22.345 | 26.055 | 24.592 | 24.127 | 30.183 | 22.359
1032 | 20.771 | 22.376 | 26.063 | 24.572 | 24.13 | 30.188 | 22.385
1034 | 20.776 | 22.371 | 26.06 | 24.595 | 24.122 | 30.211 | 22.377
1036 | 20.75 | 22.384 | 26.068 | 24.579 | 24.125 | 30.224 | 22.39
1038 | 20.75 | 22.392 | 26.04 | 24.567 | 24.117 | 30.232 | 22.392
1040 | 20.75 | 22.372 | 26.037 | 24.56 | 24.083 | 30.24 | 22.378
1042 | 20.75 | 22.377 | 26.068 | 24.557 | 24.106 | 30.222 | 22.368
1044 | 20.765 | 22.395 | 26.058 | 24.563 | 24.099 | 30.25 | 22.412
1046 | 20.773 | 22.367 | 26.06 | 24.57 | 24.099 | 30.24 | 22.409
1048 | 20.742 | 22.402 | 26.042 | 24.574 | 24.106 | 30.284 | 22.46
1050 | 20.758 | 22.389 | 26.081 | 24.603 | 24.125 | 30.26 | 22.441
1052 | 20.768 | 22.394 | 26.055 | 24.6 | 24.137 | 30.268 | 22.454
1054 | 20.763 | 22.389 | 26.05 | 24.631 | 24.122 | 30.294 | 22.452
1056 | 20.768 | 22.384 | 26.063 | 24.616 | 24.125 | 30.266 | 22.454
1058 | 20.763 | 22.361 | 26.065 | 24.647 | 24.127 | 30.263 | 22.447
1060 | 20.763 | 22.363 | 26.06 | 24.654 | 24.143 | 30.291 | 22.46
1062 | 20.752 | 22.373 | 26.084 | 24.665 | 24.153 | 30.258 | 22.441
1064 | 20.75 | 22.399 | 26.109 | 24.68 | 24.174 | 30.266 | 22.441
1066 | 20.75 | 22.381 | 26.104 | 24.67 | 24.168 | 30.268 | 22.426
1068 | 20.763 | 22.397 | 26.127 | 24.693 | 24.187 | 30.268 | 22.441
1070 | 20.755 | 22.404 | 26.13 | 24.67 | 24.194 | 30.276 | 22.413
1072 | 20.747 | 22.412 | 26.135 | 24.665 | 24.202 | 30.276 | 22.426
1074 | 20.755 | 22.412 | 26.151 | 24.677 | 24.207 | 30.312 | 22.421
1076 | 20.776 | 22.425 | 26.148 | 24.667 | 24.163 | 30.312 | 22.449
1078 | 20.768 | 22.43 | 26.148 | 24.665 | 24.199 | 30.346 | 22.434
1080 | 20.76 | 22.441 | 26.153 | 24.662 | 24.194 | 30.34 | 22.447
1082 | 20.773 | 22.464 | 26.151 | 24.67 | 24.205 | 30.358 | 22.447
1084 | 20.771 | 22.459 | 26.156 | 24.67 | 24.199 | 30.346 | 22.452
1086 | 20.76 | 22.456 | 26.166 | 24.667 | 24.189 | 30.356 | 22.462
1088 | 20.768 | 22.472 | 26.156 | 24.675 | 24.207 | 30.387 | 22.475
1090 | 20.752 | 22.469 | 26.166 | 24.665 | 24.192 | 30.377 | 22.475
1092 | 20.763 | 22.469 | 26.153 | 24.667 | 24.192 | 30.389 | 22.483
1094 | 20.76 | 22.456 | 26.164 | 24.685 | 24.181 | 30.387 | 22.496
1096 | 20.779 | 22.472 | 26.182 | 24.693 | 24.197 | 30.397 | 22.493
1098 | 20.773 | 22.469 | 26.153 | 24.688 | 24.202 | 30.405 | 22.488
1100 | 20.758 | 22.464 | 26.145 | 24.683 | 24.189 | 30.402 | 22.511
1102 | 20.765 | 22.482 | 26.153 | 24.708 | 24.199 | 30.418 | 22.519
1104 | 20.765 | 22.461 | 26.158 | 24.706 | 24.197 | 30.438 | 22.519
1106 | 20.768 | 22.469 | 26.179 | 24.711 | 24.21 | 30.418 | 22.524
1108 | 20.75 | 22.464 | 26.158 | 24.716 | 24.22 | 30.418 | 22.527
1110 | 20.768 | 22.49 | 26.169 | 24.737 | 24.194 | 30.426 | 22.54
1112 | 20.763 | 22.459 | 26.166 | 24.721 | 24.21 | 30.454 | 22.55
1114 | 20.734 | 22.474 | 26.164 | 24.734 | 24.205 | 30.428 | 22.537
1116 | 20.776 | 22.474 | 26.169 | 24.747 | 24.22 | 30.446 | 22.56
1118 | 20.771 | 22.466 | 26.187 | 24.742 | 24.228 | 30.431 | 22.552
1120 | 20.776 | 22.464 | 26.171 | 24.773 | 24.223 | 30.444 | 22.54
1122 | 20.776 | 22.472 | 26.2 | 24.776 | 24.225 | 30.433 | 22.55
1124 | 20.763 | 22.464 | 26.187 | 24.75 | 24.236 | 30.451 | 22.547
1126 | 20.758 | 22.466 | 26.189 | 24.773 | 24.233 | 30.457 | 22.537
1128 | 20.752 | 22.472 | 26.205 | 24.765 | 24.241 | 30.459 | 22.565
1130 | 20.758 | 22.495 | 26.197 | 24.788 | 24.277 | 30.464 | 22.56
1132 | 20.755 | 22.482 | 26.2 | 24.773 | 24.233 | 30.482 | 22.565
1134 | 20.776 | 22.487 | 26.223 | 24.778 | 24.241 | 30.48 | 22.573
1136 | 20.763 | 22.521 | 26.21 | 24.794 | 24.236 | 30.49 | 22.56
1138 | 20.781 | 22.521 | 26.228 | 24.763 | 24.251 | 30.506 | 22.571
1140 | 20.758 | 22.541 | 26.231 | 24.77 | 24.261 | 30.516 | 22.558
1142 | 20.776 | 22.539 | 26.259 | 24.778 | 24.264 | 30.503 | 22.552
1144 | 20.755 | 22.522 | 26.243 | 24.774 | 24.253 | 30.498 | 22.546
1146 | 20.758 | 22.54 | 26.256 | 24.782 | 24.253 | 30.505 | 22.528
1148 | 20.752 | 22.537 | 26.249 | 24.805 | 24.277 | 30.516 | 22.525
1150 | 20.76 | 22.524 | 26.259 | 24.795 | 24.292 | 30.508 | 22.517
1152 | 20.758 | 22.527 | 26.274 | 24.813 | 24.282 | 30.485 | 22.517
1154 | 20.75 | 22.527 | 26.267 | 24.821 | 24.274 | 30.508 | 22.523
1156 | 20.747 | 22.531 | 26.269 | 24.843 | 24.292 | 30.498 | 22.547
1158 | 20.737 | 22.518 | 26.256 | 24.848 | 24.303 | 30.511 | 22.547
1160 | 20.739 | 22.528 | 26.264 | 24.856 | 24.316 | 30.521 | 22.571
1162 | 20.755 | 22.526 | 26.267 | 24.838 | 24.295 | 30.537 | 22.589
1164 | 20.745 | 22.533 | 26.246 | 24.861 | 24.3 | 30.531 | 22.596
1166 | 20.755 | 22.536 | 26.267 | 24.866 | 24.303 | 30.562 | 22.614
1168 | 20.75 | 22.523 | 26.269 | 24.853 | 24.308 | 30.537 | 22.62
1170 | 20.745 | 22.557 | 26.251 | 24.84 | 24.29 | 30.578 | 22.604
1172 | 20.768 | 22.557 | 26.29 | 24.827 | 24.303 | 30.58 | 22.609
1174 | 20.768 | 22.57 | 26.28 | 24.835 | 24.292 | 30.593 | 22.607
1176 | 20.773 | 22.564 | 26.3 | 24.843 | 24.298 | 30.586 | 22.614
1178 | 20.789 | 22.575 | 26.287 | 24.848 | 24.3 | 30.586 | 22.609
1180 | 20.765 | 22.603 | 26.316 | 24.843 | 24.318 | 30.609 | 22.62
1182 | 20.786 | 22.59 | 26.313 | 24.85 | 24.308 | 30.604 | 22.586
1184 | 20.779 | 22.595 | 26.326 | 24.868 | 24.347 | 30.586 | 22.581
1186 | 20.76 | 22.611 | 26.339 | 24.858 | 24.334 | 30.606 | 22.583
1188 | 20.76 | 22.595 | 26.324 | 24.871 | 24.339 | 30.604 | 22.599
1190 | 20.755 | 22.598 | 26.336 | 24.884 | 24.349 | 30.604 | 22.573
1192 | 20.75 | 22.584 | 26.349 | 24.885 | 24.362 | 30.583 | 22.585
1194 | 20.734 | 22.571 | 26.339 | 24.888 | 24.346 | 30.591 | 22.569
1196 | 20.75 | 22.563 | 26.303 | 24.908 | 24.346 | 30.578 | 22.6
1198 | 20.72 | 22.563 | 26.318 | 24.898 | 24.339 | 30.591 | 22.605
1200 | 20.755 | 22.542 | 26.313 | 24.906 | 24.333 | 30.591 | 22.593
1202 | 20.735 | 22.573 | 26.318 | 24.908 | 24.346 | 30.603 | 22.623
1204 | 20.748 | 22.553 | 26.316 | 24.919 | 24.339 | 30.619 | 22.599
1206 | 20.748 | 22.578 | 26.303 | 24.913 | 24.326 | 30.614 | 22.617
1208 | 20.76 | 22.586 | 26.331 | 24.903 | 24.336 | 30.635 | 22.659
1210 | 20.771 | 22.571 | 26.331 | 24.895 | 24.346 | 30.627 | 22.639
1212 | 20.752 | 22.617 | 26.334 | 24.905 | 24.331 | 30.658 | 22.658
1214 | 20.771 | 22.626 | 26.342 | 24.928 | 24.362 | 30.666 | 22.666
1216 | 20.758 | 22.629 | 26.342 | 24.92 | 24.352 | 30.676 | 22.679
1218 | 20.771 | 22.637 | 26.362 | 24.902 | 24.362 | 30.668 | 22.671
1220 | 20.792 | 22.642 | 26.367 | 24.912 | 24.372 | 30.684 | 22.658
1222 | 20.771 | 22.657 | 26.393 | 24.918 | 24.375 | 30.704 | 22.676
1224 | 20.763 | 22.67 | 26.401 | 24.92 | 24.38 | 30.709 | 22.648
1226 | 20.781 | 22.647 | 26.38 | 24.936 | 24.388 | 30.712 | 22.648
1228 | 20.763 | 22.663 | 26.396 | 24.923 | 24.388 | 30.707 | 22.656
1230 | 20.781 | 22.67 | 26.406 | 24.92 | 24.39 | 30.699 | 22.669
1232 | 20.755 | 22.652 | 26.401 | 24.933 | 24.396 | 30.702 | 22.656
1234 | 20.755 | 22.665 | 26.416 | 24.951 | 24.396 | 30.712 | 22.648
1236 | 20.755 | 22.681 | 26.416 | 24.951 | 24.411 | 30.722 | 22.656
1238 | 20.768 | 22.675 | 26.393 | 24.956 | 24.383 | 30.715 | 22.658
1240 | 20.776 | 22.678 | 26.422 | 24.956 | 24.409 | 30.709 | 22.653
1242 | 20.789 | 22.688 | 26.411 | 24.972 | 24.419 | 30.725 | 22.669
1244 | 20.773 | 22.678 | 26.424 | 24.967 | 24.432 | 30.717 | 22.653
1246 | 20.771 | 22.681 | 26.424 | 24.979 | 24.432 | 30.712 | 22.64
1248 | 20.752 | 22.67 | 26.429 | 24.972 | 24.434 | 30.691 | 22.669
1250 | 20.755 | 22.664 | 26.409 | 24.999 | 24.439 | 30.717 | 22.659
1252 | 20.733 | 22.651 | 26.419 | 24.996 | 24.419 | 30.694 | 22.67
1254 | 20.743 | 22.635 | 26.421 | 24.993 | 24.393 | 30.707 | 22.671
1256 | 20.751 | 22.627 | 26.393 | 24.993 | 24.403 | 30.696 | 22.676
1258 | 20.752 | 22.651 | 26.404 | 25.001 | 24.408 | 30.735 | 22.706
1260 | 20.751 | 22.643 | 26.385 | 24.978 | 24.416 | 30.727 | 22.699
1262 | 20.748 | 22.651 | 26.385 | 24.983 | 24.388 | 30.733 | 22.689
1264 | 20.741 | 22.651 | 26.401 | 24.975 | 24.38 | 30.748 | 22.702
1266 | 20.767 | 22.664 | 26.409 | 24.993 | 24.395 | 30.753 | 22.73
1268 | 20.754 | 22.664 | 26.411 | 24.981 | 24.4 | 30.782 | 22.723
1270 | 20.756 | 22.674 | 26.427 | 24.983 | 24.406 | 30.787 | 22.725
1272 | 20.758 | 22.695 | 26.429 | 24.981 | 24.432 | 30.774 | 22.734
1274 | 20.778 | 22.705 | 26.437 | 24.996 | 24.416 | 30.802 | 22.727
1276 | 20.777 | 22.726 | 26.427 | 24.97 | 24.426 | 30.792 | 22.697
1278 | 20.788 | 22.694 | 26.452 | 24.981 | 24.434 | 30.792 | 22.71
1280 | 20.761 | 22.702 | 26.44 | 25.004 | 24.431 | 30.794 | 22.71
1282 | 20.759 | 22.715 | 26.442 | 24.999 | 24.434 | 30.805 | 22.704
1284 | 20.767 | 22.713 | 26.463 | 24.993 | 24.437 | 30.794 | 22.694
1286 | 20.761 | 22.7 | 26.463 | 24.993 | 24.431 | 30.787 | 22.692
1288 | 20.746 | 22.728 | 26.483 | 25.024 | 24.444 | 30.782 | 22.702
1290 | 20.767 | 22.72 | 26.491 | 25.024 | 24.455 | 30.779 | 22.681
1292 | 20.767 | 22.697 | 26.483 | 25.042 | 24.465 | 30.8 | 22.686
1294 | 20.763 | 22.707 | 26.484 | 25.04 | 24.47 | 30.802 | 22.697
1296 | 20.752 | 22.728 | 26.494 | 25.037 | 24.478 | 30.776 | 22.734
1298 | 20.768 | 22.723 | 26.481 | 25.061 | 24.491 | 30.802 | 22.734
1300 | 20.76 | 22.715 | 26.476 | 25.068 | 24.512 | 30.805 | 22.716
1302 | 20.752 | 22.723 | 26.507 | 25.074 | 24.488 | 30.807 | 22.729
1304 | 20.765 | 22.739 | 26.491 | 25.079 | 24.519 | 30.81 | 22.703
1306 | 20.747 | 22.715 | 26.507 | 25.084 | 24.496 | 30.807 | 22.732
1308 | 20.751 | 22.72 | 26.494 | 25.073 | 24.512 | 30.797 | 22.735
1310 | 20.741 | 22.723 | 26.486 | 25.086 | 24.488 | 30.818 | 22.735
1312 | 20.759 | 22.697 | 26.486 | 25.084 | 24.493 | 30.8 | 22.725
1314 | 20.744 | 22.71 | 26.47 | 25.092 | 24.501 | 30.831 | 22.756
1316 | 20.763 | 22.731 | 26.476 | 25.076 | 24.517 | 30.836 | 22.747
1318 | 20.75 | 22.715 | 26.491 | 25.105 | 24.522 | 30.833 | 22.763
1320 | 20.755 | 22.743 | 26.504 | 25.114 | 24.525 | 30.836 | 22.798
1322 | 20.742 | 22.731 | 26.509 | 25.094 | 24.506 | 30.833 | 22.763
1324 | 20.765 | 22.728 | 26.502 | 25.12 | 24.512 | 30.859 | 22.783
1326 | 20.755 | 22.739 | 26.496 | 25.112 | 24.504 | 30.869 | 22.796
1328 | 20.748 | 22.739 | 26.483 | 25.107 | 24.506 | 30.864 | 22.799
1330 | 20.754 | 22.738 | 26.495 | 25.112 | 24.491 | 30.859 | 22.787
1332 | 20.756 | 22.724 | 26.498 | 25.095 | 24.473 | 30.877 | 22.778
1334 | 20.738 | 22.738 | 26.489 | 25.104 | 24.493 | 30.872 | 22.792
1336 | 20.743 | 22.727 | 26.503 | 25.085 | 24.483 | 30.874 | 22.786
1338 | 20.772 | 22.756 | 26.496 | 25.094 | 24.504 | 30.882 | 22.797
1340 | 20.765 | 22.775 | 26.527 | 25.117 | 24.486 | 30.895 | 22.825
1342 | 20.746 | 22.77 | 26.504 | 25.112 | 24.514 | 30.905 | 22.818
1344 | 20.752 | 22.764 | 26.52 | 25.11 | 24.499 | 30.918 | 22.823
1346 | 20.758 | 22.79 | 26.517 | 25.123 | 24.527 | 30.937 | 22.827
1348 | 20.772 | 22.808 | 26.52 | 25.11 | 24.53 | 30.921 | 22.83
1350 | 20.767 | 22.787 | 26.514 | 25.112 | 24.486 | 30.908 | 22.826
1352 | 20.761 | 22.78 | 26.551 | 25.099 | 24.511 | 30.944 | 22.821
1354 | 20.756 | 22.772 | 26.52 | 25.125 | 24.514 | 30.918 | 22.841
1356 | 20.759 | 22.78 | 26.532 | 25.115 | 24.509 | 30.939 | 22.821
1358 | 20.75 | 22.785 | 26.53 | 25.125 | 24.524 | 30.942 | 22.832
1360 | 20.75 | 22.811 | 26.533 | 25.138 | 24.537 | 30.955 | 22.835
1362 | 20.743 | 22.79 | 26.536 | 25.138 | 24.53 | 30.926 | 22.863
1364 | 20.754 | 22.783 | 26.531 | 25.113 | 24.511 | 30.954 | 22.835
1366 | 20.752 | 22.79 | 26.558 | 25.13 | 24.519 | 30.949 | 22.834
1368 | 20.736 | 22.765 | 26.536 | 25.12 | 24.49 | 30.929 | 22.802
1370 | 20.746 | 22.794 | 26.528 | 25.137 | 24.519 | 30.939 | 22.835
1372 | 20.746 | 22.8 | 26.563 | 25.148 | 24.511 | 30.952 | 22.846
1374 | 20.739 | 22.805 | 26.534 | 25.138 | 24.55 | 30.939 | 22.831
1376 | 20.74 | 22.776 | 26.547 | 25.147 | 24.519 | 30.954 | 22.826
1378 | 20.756 | 22.799 | 26.565 | 25.142 | 24.529 | 30.978 | 22.84
1380 | 20.743 | 22.799 | 26.562 | 25.131 | 24.558 | 30.972 | 22.837
1382 | 20.764 | 22.807 | 26.547 | 25.137 | 24.527 | 30.985 | 22.85
1384 | 20.782 | 22.836 | 26.563 | 25.156 | 24.55 | 30.983 | 22.844
1386 | 20.765 | 22.847 | 26.569 | 25.164 | 24.555 | 30.991 | 22.84
1388 | 20.765 | 22.855 | 26.579 | 25.182 | 24.571 | 31.014 | 22.853
1390 | 20.761 | 22.847 | 26.594 | 25.153 | 24.571 | 30.996 | 22.859
1392 | 20.756 | 22.849 | 26.602 | 25.164 | 24.563 | 31.009 | 22.859
1394 | 20.761 | 22.865 | 26.612 | 25.153 | 24.576 | 31.001 | 22.841
1396 | 20.778 | 22.857 | 26.607 | 25.156 | 24.563 | 31.014 | 22.846
1398 | 20.768 | 22.896 | 26.62 | 25.187 | 24.599 | 31.009 | 22.848
1400 | 20.781 | 22.883 | 26.636 | 25.179 | 24.61 | 31.022 | 22.863
1402 | 20.755 | 22.877 | 26.641 | 25.222 | 24.607 | 31.004 | 22.862
1404 | 20.765 | 22.885 | 26.644 | 25.214 | 24.628 | 31.009 | 22.847
1406 | 20.771 | 22.882 | 26.646 | 25.222 | 24.641 | 31.014 | 22.86
1408 | 20.76 | 22.895 | 26.631 | 25.205 | 24.633 | 30.986 | 22.849
1410 | 20.748 | 22.868 | 26.656 | 25.228 | 24.623 | 30.996 | 22.853
1412 | 20.748 | 22.867 | 26.641 | 25.203 | 24.61 | 30.988 | 22.841
1414 | 20.747 | 22.822 | 26.624 | 25.222 | 24.607 | 30.98 | 22.835
1416 | 20.721 | 22.832 | 26.611 | 25.22 | 24.583 | 30.983 | 22.844
1418 | 20.743 | 22.84 | 26.611 | 25.237 | 24.607 | 30.975 | 22.853
1420 | 20.754 | 22.829 | 26.631 | 25.246 | 24.633 | 31.006 | 22.865
1422 | 20.744 | 22.831 | 26.646 | 25.239 | 24.638 | 31.017 | 22.892
1424 | 20.758 | 22.878 | 26.641 | 25.266 | 24.635 | 31.04 | 22.897
1426 | 20.763 | 22.882 | 26.618 | 25.263 | 24.649 | 31.024 | 22.911
1428 | 20.761 | 22.883 | 26.628 | 25.254 | 24.635 | 31.024 | 22.93
1430 | 20.756 | 22.86 | 26.631 | 25.259 | 24.62 | 31.016 | 22.914
1432 | 20.756 | 22.865 | 26.628 | 25.246 | 24.633 | 31.042 | 22.914
1434 | 20.752 | 22.837 | 26.624 | 25.238 | 24.586 | 31.024 | 22.908
1436 | 20.731 | 22.845 | 26.621 | 25.228 | 24.583 | 31.021 | 22.9
1438 | 20.756 | 22.856 | 26.619 | 25.222 | 24.594 | 31.055 | 22.904
1440 | 20.754 | 22.887 | 26.632 | 25.229 | 24.607 | 31.055 | 22.928
1442 | 20.763 | 22.897 | 26.662 | 25.217 | 24.609 | 31.068 | 22.917
1444 | 20.772 | 22.927 | 26.672 | 25.249 | 24.625 | 31.078 | 22.93
1446 | 20.778 | 22.935 | 26.677 | 25.244 | 24.628 | 31.091 | 22.911
1448 | 20.778 | 22.95 | 26.687 | 25.262 | 24.643 | 31.094 | 22.936
1450 | 20.754 | 22.923 | 26.678 | 25.245 | 24.633 | 31.078 | 22.902
1452 | 20.768 | 22.897 | 26.67 | 25.225 | 24.617 | 31.07 | 22.875
1454 | 20.759 | 22.899 | 26.673 | 25.253 | 24.62 | 31.076 | 22.866
1456 | 20.761 | 22.915 | 26.681 | 25.241 | 24.664 | 31.057 | 22.881
1458 | 20.752 | 22.89 | 26.675 | 25.251 | 24.614 | 31.052 | 22.883
1460 | 20.744 | 22.894 | 26.678 | 25.256 | 24.65 | 31.073 | 22.872
1462 | 20.742 | 22.897 | 26.675 | 25.264 | 24.653 | 31.065 | 22.885
1464 | 20.739 | 22.897 | 26.691 | 25.259 | 24.666 | 31.07 | 22.877
1466 | 20.741 | 22.916 | 26.716 | 25.301 | 24.69 | 31.081 | 22.914
1468 | 20.756 | 22.912 | 26.686 | 25.276 | 24.69 | 31.053 | 22.904
1470 | 20.751 | 22.879 | 26.681 | 25.302 | 24.689 | 31.076 | 22.91
1472 | 20.736 | 22.902 | 26.675 | 25.287 | 24.684 | 31.086 | 22.91
1474 | 20.738 | 22.874 | 26.657 | 25.298 | 24.643 | 31.07 | 22.903
1476 | 20.739 | 22.867 | 26.67 | 25.285 | 24.648 | 31.065 | 22.899
1478 | 20.751 | 22.892 | 26.665 | 25.298 | 24.65 | 31.078 | 22.931
1480 | 20.751 | 22.923 | 26.678 | 25.302 | 24.676 | 31.086 | 22.946
1482 | 20.73 | 22.905 | 26.673 | 25.315 | 24.671 | 31.107 | 22.951
1484 | 20.748 | 22.918 | 26.673 | 25.31 | 24.664 | 31.12 | 22.972
1486 | 20.755 | 22.936 | 26.696 | 25.28 | 24.651 | 31.112 | 22.947
1488 | 20.742 | 22.941 | 26.688 | 25.285 | 24.643 | 31.12 | 22.955
1490 | 20.746 | 22.928 | 26.691 | 25.306 | 24.635 | 31.153 | 22.944
1492 | 20.756 | 22.959 | 26.701 | 25.299 | 24.664 | 31.151 | 22.959
1494 | 20.767 | 22.946 | 26.714 | 25.276 | 24.664 | 31.161 | 22.961
1496 | 20.767 | 22.991 | 26.731 | 25.295 | 24.682 | 31.171 | 22.963
1498 | 20.759 | 22.977 | 26.719 | 25.289 | 24.679 | 31.163 | 22.961
1500 | 20.751 | 22.955 | 26.722 | 25.29 | 24.679 | 31.132 | 22.922

## Sheet2
Time | TC_cell | TC_vent | TC_front | TC_driver | TC_pass | TC_back | TC_backpass
1500 | 20.751 | 22.955 | 26.722 | 25.29 | 24.679 | 31.132 | 22.922
1502 | 20.735 | 22.939 | 26.763 | 25.28 | 24.65 | 31.073 | 22.925
1504 | 20.675 | 22.913 | 26.905 | 25.29 | 24.645 | 31.016 | 22.904
1506 | 20.623 | 22.911 | 27.125 | 25.28 | 24.625 | 30.903 | 22.871
1508 | 20.594 | 22.908 | 27.326 | 25.189 | 24.612 | 30.879 | 22.62
1510 | 20.567 | 22.926 | 27.398 | 25.145 | 24.643 | 30.779 | 22.393
1512 | 20.549 | 22.959 | 27.597 | 24.887 | 24.718 | 30.719 | 22.302
1514 | 20.536 | 23.031 | 28.526 | 24.833 | 24.653 | 30.1 | 22.333
1516 | 20.503 | 23.161 | 29.324 | 24.281 | 24.632 | 27.023 | 22.372
1518 | 20.492 | 23.357 | 29.788 | 23.759 | 24.364 | 25.211 | 22.388

## Sheet3
| Time | TC_cell | TC_vent | TC_front | TC_driver | TC_pass | TC_back | TC_backpass
0 | 1518 | 20.492 | 23.357 | 29.788 | 23.759 | 24.364 | 25.211 | 22.388
2 | 1520 | 20.521 | 23.579 | 29.238 | 23.362 | 23.907 | 24.127 | 22.331
4 | 1522 | 20.498 | 23.616 | 26.754 | 23.104 | 23.399 | 23.422 | 22.292
6 | 1524 | 20.502 | 23.657 | 25.904 | 23.046 | 23.041 | 23.02 | 22.251
8 | 1526 | 20.539 | 23.741 | 25.142 | 23.026 | 22.761 | 22.671 | 22.214
10 | 1528 | 20.533 | 23.693 | 24.094 | 23.039 | 22.477 | 22.46 | 22.163
12 | 1530 | 20.554 | 23.645 | 23.8 | 23.06 | 22.338 | 22.336 | 22.142
14 | 1532 | 20.558 | 23.803 | 23.622 | 23.399 | 22.191 | 22.199 | 22.091
16 | 1534 | 20.577 | 23.761 | 23.245 | 23.204 | 22.09 | 22.119 | 22.043
18 | 1536 | 20.603 | 23.462 | 23.186 | 23.251 | 21.967 | 22.049 | 22.017
20 | 1538 | 20.623 | 23.258 | 22.933 | 23.266 | 21.878 | 21.97 | 21.983
22 | 1540 | 20.645 | 23.404 | 22.768 | 23.013 | 21.805 | 21.944 | 21.939
24 | 1542 | 20.679 | 23.16 | 22.773 | 23.127 | 21.764 | 21.89 | 21.93
26 | 1544 | 20.733 | 22.985 | 22.77 | 23.362 | 21.748 | 21.871 | 21.87
28 | 1546 | 20.751 | 23.145 | 22.6 | 23.046 | 21.712 | 21.864 | 21.921
30 | 1548 | 20.793 | 23.102 | 22.945 | 23.019 | 21.709 | 21.848 | 21.892
32 | 1550 | 20.798 | 23.132 | 22.595 | 22.984 | 21.667 | 21.809 | 21.916
34 | 1552 | 20.829 | 23.248 | 22.527 | 23.445 | 21.615 | 21.804 | 21.907
36 | 1554 | 20.855 | 23.185 | 22.45 | 23.188 | 21.631 | 21.788 | 21.923
38 | 1556 | 20.874 | 23.096 | 22.367 | 23.074 | 21.589 | 21.767 | 21.914
40 | 1558 | 20.881 | 23.149 | 22.589 | 23.096 | 21.61 | 21.777 | 21.886
42 | 1560 | 20.904 | 23.023 | 22.533 | 23.136 | 21.605 | 21.764 | 21.908
44 | 1562 | 20.911 | 22.977 | 22.682 | 23.081 | 21.56 | 21.736 | 21.878
46 | 1564 | 20.923 | 22.957 | 22.432 | 23.055 | 21.492 | 21.751 | 21.838
48 | 1566 | 20.946 | 22.898 | 22.24 | 22.968 | 21.508 | 21.712 | 21.845
50 | 1568 | 20.945 | 22.903 | 22.25 | 22.889 | 21.472 | 21.72 | 21.813
52 | 1570 | 20.948 | 22.84 | 22.121 | 22.672 | 21.454 | 21.688 | 21.831
54 | 1572 | 20.971 | 22.793 | 22.211 | 22.881 | 21.464 | 21.673 | 21.787
56 | 1574 | 20.982 | 22.878 | 22.097 | 22.853 | 21.469 | 21.67 | 21.787
58 | 1576 | 20.991 | 22.803 | 22.048 | 22.843 | 21.477 | 21.675 | 21.724
60 | 1578 | 20.991 | 22.895 | 22.356 | 22.87 | 21.477 | 21.662 | 21.736
62 | 1580 | 21.026 | 22.912 | 22.122 | 23.186 | 21.544 | 21.678 | 21.792
64 | 1582 | 21.021 | 23.039 | 22.112 | 22.926 | 21.526 | 21.634 | 21.787
66 | 1584 | 21.042 | 23.085 | 22.107 | 22.892 | 21.537 | 21.629 | 21.774
68 | 1586 | 21.025 | 22.892 | 22.115 | 22.745 | 21.513 | 21.608 | 21.776
70 | 1588 | 21.053 | 22.983 | 22.061 | 22.869 | 21.526 | 21.589 | 21.785
72 | 1590 | 21.059 | 22.882 | 22.175 | 23.025 | 21.509 | 21.613 | 21.751
74 | 1592 | 21.044 | 22.893 | 22.079 | 22.834 | 21.519 | 21.597 | 21.762
76 | 1594 | 21.044 | 23.075 | 22.087 | 22.884 | 21.472 | 21.587 | 21.734
78 | 1596 | 21.095 | 23.055 | 22.01 | 23.148 | 21.505 | 21.613 | 21.783
80 | 1598 | 21.095 | 22.875 | 22.131 | 23.151 | 21.502 | 21.587 | 21.777
82 | 1600 | 21.095 | 22.991 | 22.112 | 23.158 | 21.485 | 21.589 | 21.775
84 | 1602 | 21.107 | 22.898 | 21.961 | 22.982 | 21.521 | 21.616 | 21.791
86 | 1604 | 21.119 | 22.99 | 21.828 | 22.815 | 21.5 | 21.6 | 21.795
88 | 1606 | 21.128 | 22.769 | 21.888 | 22.693 | 21.471 | 21.621 | 21.801
90 | 1608 | 21.12 | 22.858 | 21.942 | 22.786 | 21.516 | 21.608 | 21.808
92 | 1610 | 21.141 | 22.886 | 22.073 | 22.742 | 21.497 | 21.605 | 21.805
94 | 1612 | 21.151 | 22.922 | 21.902 | 22.763 | 21.456 | 21.579 | 21.745
96 | 1614 | 21.147 | 22.9 | 22.294 | 23.004 | 21.48 | 21.608 | 21.767
98 | 1616 | 21.155 | 22.789 | 22.048 | 22.924 | 21.498 | 21.592 | 21.793
100 | 1618 | 21.163 | 22.893 | 22.014 | 22.893 | 21.462 | 21.602 | 21.806
102 | 1620 | 21.168 | 22.792 | 21.944 | 22.893 | 21.433 | 21.613 | 21.806
104 | 1622 | 21.181 | 22.795 | 21.962 | 23.123 | 21.449 | 21.61 | 21.814
106 | 1624 | 21.185 | 22.854 | 21.771 | 22.638 | 21.467 | 21.618 | 21.78
108 | 1626 | 21.185 | 22.762 | 22.112 | 22.795 | 21.467 | 21.605 | 21.767
110 | 1628 | 21.196 | 22.796 | 22.066 | 22.67 | 21.485 | 21.641 | 21.784
112 | 1630 | 21.223 | 22.82 | 21.863 | 22.756 | 21.493 | 21.639 | 21.746
114 | 1632 | 21.231 | 22.877 | 21.876 | 22.744 | 21.467 | 21.621 | 21.777
116 | 1634 | 21.247 | 22.844 | 21.876 | 22.609 | 21.496 | 21.628 | 21.772
118 | 1636 | 21.241 | 22.885 | 22.175 | 22.728 | 21.498 | 21.665 | 21.738
120 | 1638 | 21.27 | 22.831 | 21.936 | 22.756 | 21.504 | 21.644 | 21.741
122 | 1640 | 21.265 | 22.735 | 21.974 | 22.771 | 21.523 | 21.636 | 21.752
124 | 1642 | 21.262 | 23.004 | 21.976 | 22.629 | 21.526 | 21.647 | 21.765
126 | 1644 | 21.27 | 22.921 | 21.958 | 22.745 | 21.51 | 21.61 | 21.728
128 | 1646 | 21.268 | 22.942 | 21.935 | 22.789 | 21.523 | 21.636 | 21.757
130 | 1648 | 21.275 | 22.898 | 21.868 | 22.614 | 21.523 | 21.613 | 21.731
132 | 1650 | 21.265 | 22.676 | 21.97 | 22.64 | 21.511 | 21.61 | 21.785
134 | 1652 | 21.296 | 22.867 | 22.005 | 22.666 | 21.517 | 21.629 | 21.77
136 | 1654 | 21.26 | 22.766 | 21.903 | 22.902 | 21.547 | 21.631 | 21.783
138 | 1656 | 21.296 | 22.668 | 22.185 | 23.154 | 21.537 | 21.618 | 21.762
140 | 1658 | 21.296 | 22.601 | 22.097 | 22.935 | 21.532 | 21.634 | 21.759
142 | 1660 | 21.288 | 22.663 | 21.87 | 23.004 | 21.54 | 21.631 | 21.817
144 | 1662 | 21.316 | 22.734 | 21.993 | 22.804 | 21.524 | 21.628 | 21.794
146 | 1664 | 21.34 | 22.78 | 21.91 | 23.144 | 21.493 | 21.647 | 21.788
148 | 1666 | 21.322 | 22.74 | 21.847 | 22.978 | 21.509 | 21.668 | 21.785
150 | 1668 | 21.325 | 22.903 | 21.8 | 22.72 | 21.537 | 21.67 | 21.793
152 | 1670 | 21.342 | 22.934 | 22.09 | 22.746 | 21.54 | 21.647 | 21.809
154 | 1672 | 21.334 | 22.94 | 22.242 | 22.894 | 21.503 | 21.662 | 21.784
156 | 1674 | 21.347 | 22.901 | 21.994 | 22.888 | 21.485 | 21.644 | 21.759
158 | 1676 | 21.367 | 22.926 | 22.006 | 22.63 | 21.527 | 21.678 | 21.78
160 | 1678 | 21.372 | 22.898 | 21.933 | 22.702 | 21.53 | 21.662 | 21.746
162 | 1680 | 21.361 | 22.895 | 22.17 | 23.118 | 21.535 | 21.668 | 21.762
164 | 1682 | 21.398 | 22.841 | 22.355 | 23.047 | 21.558 | 21.675 | 21.764
166 | 1684 | 21.372 | 22.872 | 21.968 | 22.799 | 21.591 | 21.652 | 21.765
168 | 1686 | 21.383 | 23.032 | 21.911 | 22.6 | 21.568 | 21.631 | 21.767
170 | 1688 | 21.37 | 22.992 | 21.93 | 22.696 | 21.532 | 21.626 | 21.776
172 | 1690 | 21.399 | 22.997 | 21.912 | 23.158 | 21.55 | 21.641 | 21.776
174 | 1692 | 21.381 | 22.886 | 21.929 | 22.883 | 21.535 | 21.623 | 21.777
176 | 1694 | 21.373 | 22.803 | 21.926 | 22.699 | 21.527 | 21.639 | 21.777
178 | 1696 | 21.397 | 22.811 | 21.988 | 22.786 | 21.516 | 21.657 | 21.794
180 | 1698 | 21.428 | 22.752 | 22.022 | 23.078 | 21.542 | 21.667 | 21.794
182 | 1700 | 21.42 | 22.754 | 21.959 | 22.894 | 21.535 | 21.66 | 21.805
184 | 1702 | 21.433 | 22.845 | 21.92 | 22.972 | 21.537 | 21.683 | 21.807
186 | 1704 | 21.441 | 22.834 | 21.92 | 22.923 | 21.54 | 21.686 | 21.8
188 | 1706 | 21.441 | 22.778 | 21.907 | 22.84 | 21.54 | 21.686 | 21.815
190 | 1708 | 21.444 | 22.943 | 22.152 | 22.98 | 21.54 | 21.733 | 21.789
192 | 1710 | 21.446 | 22.894 | 21.97 | 22.801 | 21.558 | 21.717 | 21.789
194 | 1712 | 21.455 | 22.814 | 22.113 | 22.916 | 21.556 | 21.717 | 21.798
196 | 1714 | 21.44 | 22.898 | 22.09 | 23.113 | 21.582 | 21.699 | 21.785
198 | 1716 | 21.471 | 22.851 | 22.1 | 23.061 | 21.616 | 21.691 | 21.798
200 | 1718 | 21.475 | 22.797 | 21.962 | 22.782 | 21.597 | 21.667 | 21.783
202 | 1720 | 21.464 | 22.956 | 22.006 | 23.021 | 21.61 | 21.681 | 21.76
204 | 1722 | 21.472 | 22.958 | 22.317 | 23.091 | 21.616 | 21.691 | 21.773
206 | 1724 | 21.462 | 22.896 | 22.083 | 23.043 | 21.579 | 21.68 | 21.756
208 | 1726 | 21.483 | 22.839 | 22.01 | 23.549 | 21.618 | 21.683 | 21.762
210 | 1728 | 21.483 | 22.839 | 22.096 | 23.125 | 21.623 | 21.667 | 21.829
212 | 1730 | 21.488 | 22.999 | 22.305 | 23.161 | 21.584 | 21.688 | 21.803
214 | 1732 | 21.483 | 22.922 | 22.101 | 23.229 | 21.592 | 21.693 | 21.801
216 | 1734 | 21.503 | 22.94 | 22.15 | 23.022 | 21.626 | 21.746 | 21.811
218 | 1736 | 21.501 | 22.829 | 22.049 | 22.991 | 21.61 | 21.748 | 21.845
220 | 1738 | 21.537 | 22.842 | 22.19 | 23.111 | 21.655 | 21.741 | 21.839
222 | 1740 | 21.543 | 22.796 | 22.027 | 23.129 | 21.631 | 21.769 | 21.839
224 | 1742 | 21.551 | 22.767 | 21.949 | 22.905 | 21.587 | 21.748 | 21.818
226 | 1744 | 21.553 | 22.834 | 21.907 | 22.861 | 21.616 | 21.743 | 21.844
228 | 1746 | 21.54 | 22.876 | 22.127 | 22.779 | 21.605 | 21.735 | 21.81
230 | 1748 | 21.545 | 22.808 | 22.054 | 22.877 | 21.602 | 21.74 | 21.801
232 | 1750 | 21.55 | 22.824 | 22.099 | 22.723 | 21.621 | 21.756 | 21.793
234 | 1752 | 21.532 | 22.969 | 22.109 | 22.666 | 21.615 | 21.756 | 21.777
236 | 1754 | 21.545 | 22.819 | 22.339 | 22.903 | 21.618 | 21.743 | 21.811
238 | 1756 | 21.556 | 22.801 | 22.199 | 22.981 | 21.618 | 21.735 | 21.814
240 | 1758 | 21.563 | 22.741 | 22.112 | 22.777 | 21.657 | 21.714 | 21.762
242 | 1760 | 21.569 | 22.734 | 22.259 | 22.991 | 21.647 | 21.727 | 21.788
244 | 1762 | 21.545 | 22.741 | 22.083 | 22.937 | 21.631 | 21.73 | 21.835
246 | 1764 | 21.543 | 22.832 | 22.062 | 23.133 | 21.636 | 21.725 | 21.795
248 | 1766 | 21.579 | 22.679 | 22.083 | 23.061 | 21.66 | 21.738 | 21.822
250 | 1768 | 21.592 | 22.809 | 22.245 | 22.941 | 21.689 | 21.735 | 21.813
252 | 1770 | 21.592 | 22.958 | 22.214 | 22.933 | 21.676 | 21.767 | 21.81
254 | 1772 | 21.605 | 22.847 | 22.105 | 23.021 | 21.66 | 21.746 | 21.88
256 | 1774 | 21.605 | 22.894 | 22.237 | 23.178 | 21.66 | 21.769 | 21.875
258 | 1776 | 21.605 | 22.956 | 22.099 | 22.872 | 21.655 | 21.759 | 21.832
260 | 1778 | 21.616 | 22.969 | 22.086 | 22.885 | 21.644 | 21.774 | 21.848
262 | 1780 | 21.613 | 22.917 | 22.199 | 22.95 | 21.647 | 21.785 | 21.848
264 | 1782 | 21.618 | 22.86 | 22.267 | 22.916 | 21.652 | 21.803 | 21.879
266 | 1784 | 21.626 | 22.94 | 22.383 | 23.004 | 21.626 | 21.79 | 21.853
268 | 1786 | 21.623 | 22.956 | 22.186 | 23.045 | 21.623 | 21.816 | 21.863
270 | 1788 | 21.647 | 22.907 | 22.179 | 23.11 | 21.626 | 21.806 | 21.827
272 | 1790 | 21.655 | 22.994 | 22.099 | 23.159 | 21.668 | 21.79 | 21.837
274 | 1792 | 21.631 | 22.868 | 22.401 | 23.025 | 21.67 | 21.803 | 21.837
276 | 1794 | 21.647 | 22.907 | 22.383 | 23.115 | 21.657 | 21.798 | 21.827
278 | 1796 | 21.67 | 22.876 | 22.339 | 22.865 | 21.668 | 21.793 | 21.835
280 | 1798 | 21.652 | 22.953 | 22.184 | 23.066 | 21.673 | 21.814 | 21.842
282 | 1800 | 21.655 | 22.901 | 22.099 | 22.95 | 21.694 | 21.795 | 21.861
284 | 1802 | 21.652 | 22.932 | 22.401 | 23.05 | 21.688 | 21.79 | 21.837
286 | 1804 | 21.668 | 23.015 | 22.238 | 22.903 | 21.691 | 21.787 | 21.866
288 | 1806 | 21.67 | 22.873 | 22.112 | 22.746 | 21.683 | 21.811 | 21.874
290 | 1808 | 21.681 | 22.876 | 22.238 | 22.803 | 21.675 | 21.801 | 21.866
292 | 1810 | 21.681 | 22.886 | 22.279 | 23.368 | 21.683 | 21.832 | 21.913
294 | 1812 | 21.684 | 23.064 | 22.186 | 23.094 | 21.696 | 21.832 | 21.91
296 | 1814 | 21.702 | 22.889 | 22.411 | 23.009 | 21.681 | 21.837 | 21.887
298 | 1816 | 21.728 | 22.87 | 22.199 | 22.919 | 21.688 | 21.834 | 21.874
300 | 1818 | 21.736 | 22.971 | 22.093 | 22.973 | 21.702 | 21.842 | 21.866
302 | 1820 | 21.728 | 23.041 | 22.328 | 22.898 | 21.712 | 21.829 | 21.866

## Sheet4
Time | TC_cell | TC_vent | TC_front | TC_driver | TC_pass | TC_back | TC_backpass
1820 | 21.728 | 23.041 | 22.328 | 22.898 | 21.712 | 21.829 | 21.866
1822 | 21.772 | 22.808 | 22.158 | 23.136 | 21.715 | 21.814 | 21.832
1824 | 21.775 | 22.796 | 22.336 | 22.942 | 21.73 | 21.837 | 21.861
1826 | 21.801 | 22.796 | 22.396 | 23.198 | 21.725 | 21.816 | 21.879
1828 | 21.837 | 22.677 | 22.287 | 23.247 | 21.728 | 21.821 | 21.884
1830 | 21.858 | 22.759 | 22.279 | 23.12 | 21.748 | 21.816 | 21.903
1832 | 21.884 | 22.793 | 22.158 | 22.955 | 21.754 | 21.832 | 21.944
1834 | 21.9 | 22.858 | 22.336 | 23.087 | 21.762 | 21.876 | 21.921
1836 | 21.945 | 22.762 | 22.505 | 23.3 | 21.811 | 21.881 | 21.94
1838 | 21.968 | 22.961 | 22.436 | 23.176 | 21.801 | 21.881 | 21.94
1840 | 21.96 | 23 | 22.379 | 23.338 | 21.783 | 21.902 | 21.956
1842 | 21.997 | 22.845 | 22.56 | 24.007 | 21.809 | 21.918 | 21.985
1844 | 22.02 | 22.951 | 22.349 | 23.734 | 21.819 | 21.949 | 21.986
1846 | 22.015 | 22.899 | 22.248 | 23.249 | 21.824 | 21.918 | 21.978
1848 | 22.033 | 22.919 | 22.223 | 23.641 | 21.824 | 21.97 | 22.017
1850 | 22.031 | 22.829 | 22.313 | 23.67 | 21.801 | 21.944 | 21.978
1852 | 22.075 | 22.917 | 22.359 | 23.561 | 21.806 | 21.965 | 22.025
1854 | 22.08 | 22.989 | 22.416 | 23.216 | 21.816 | 21.973 | 21.996
1856 | 22.104 | 22.956 | 22.398 | 23.056 | 21.842 | 21.994 | 21.983
1858 | 22.127 | 22.927 | 22.305 | 23.195 | 21.861 | 21.991 | 21.999
1860 | 22.101 | 22.927 | 22.63 | 23.644 | 21.874 | 22.012 | 21.999
1862 | 22.101 | 22.912 | 22.496 | 23.58 | 21.9 | 22.004 | 22.004
1864 | 22.132 | 22.876 | 22.538 | 23.613 | 21.921 | 21.996 | 22.002
1866 | 22.135 | 22.899 | 22.571 | 24.091 | 21.887 | 21.983 | 22.017
1868 | 22.14 | 22.917 | 22.427 | 23.691 | 21.939 | 21.983 | 22.023
1870 | 22.155 | 22.883 | 22.54 | 23.765 | 21.923 | 22.007 | 22.02
1872 | 22.163 | 22.932 | 22.406 | 23.445 | 21.902 | 22.038 | 22.054
1874 | 22.161 | 23.092 | 22.362 | 23.36 | 21.895 | 22.03 | 22.064
1876 | 22.186 | 23.051 | 22.385 | 23.174 | 21.942 | 22.035 | 22.051
1878 | 22.207 | 22.994 | 22.408 | 23.063 | 21.939 | 22.043 | 22.051
1880 | 22.21 | 22.948 | 22.594 | 23.546 | 21.921 | 22.051 | 22.072
1882 | 22.241 | 22.981 | 22.432 | 23.306 | 21.926 | 22.067 | 22.088
1884 | 22.228 | 22.956 | 22.339 | 23.479 | 21.957 | 22.082 | 22.127
1886 | 22.235 | 22.961 | 22.509 | 23.536 | 21.96 | 22.067 | 22.111
1888 | 22.274 | 23.02 | 22.393 | 23.259 | 21.96 | 22.119 | 22.135
1890 | 22.256 | 22.956 | 22.347 | 23.616 | 21.955 | 22.106 | 22.129
1892 | 22.282 | 23.007 | 22.408 | 23.389 | 21.952 | 22.108 | 22.101
1894 | 22.303 | 23.072 | 22.398 | 23.443 | 21.97 | 22.124 | 22.153
1896 | 22.292 | 23.098 | 22.424 | 23.283 | 21.981 | 22.16 | 22.129
1898 | 22.308 | 23.054 | 22.483 | 23.487 | 21.978 | 22.165 | 22.137
1900 | 22.323 | 22.984 | 22.623 | 23.466 | 22.015 | 22.178 | 22.122
1902 | 22.349 | 23.002 | 22.504 | 23.249 | 22.036 | 22.186 | 22.16
1904 | 22.315 | 23.098 | 22.556 | 23.252 | 22.051 | 22.168 | 22.142
1906 | 22.346 | 23.043 | 22.667 | 23.314 | 22.038 | 22.196 | 22.14
1908 | 22.37 | 23.036 | 22.553 | 23.21 | 22.043 | 22.181 | 22.14
1910 | 22.341 | 23.098 | 22.597 | 23.035 | 22.069 | 22.178 | 22.171
1912 | 22.352 | 23.028 | 22.512 | 23.347 | 22.069 | 22.17 | 22.163
1914 | 22.375 | 23.126 | 22.488 | 23.386 | 22.09 | 22.186 | 22.168
1916 | 22.388 | 23.069 | 22.948 | 23.512 | 22.116 | 22.196 | 22.173
1918 | 22.401 | 23.028 | 22.615 | 23.438 | 22.14 | 22.194 | 22.176
1920 | 22.414 | 23.069 | 22.643 | 23.445 | 22.119 | 22.199 | 22.176
1922 | 22.395 | 23.023 | 22.664 | 23.448 | 22.096 | 22.209 | 22.246
1924 | 22.406 | 23.108 | 22.584 | 23.316 | 22.093 | 22.201 | 22.22
1926 | 22.403 | 23.049 | 22.698 | 23.417 | 22.101 | 22.24 | 22.24
1928 | 22.442 | 23.059 | 22.718 | 23.613 | 22.114 | 22.219 | 22.227
1930 | 22.432 | 22.974 | 22.695 | 23.998 | 22.127 | 22.253 | 22.274
1932 | 22.45 | 23.018 | 22.54 | 23.716 | 22.114 | 22.276 | 22.282
1934 | 22.463 | 22.948 | 22.778 | 23.51 | 22.122 | 22.289 | 22.289
1936 | 22.47 | 23.023 | 22.7 | 23.577 | 22.116 | 22.297 | 22.269
1938 | 22.475 | 23.172 | 22.638 | 23.771 | 22.132 | 22.302 | 22.269
1940 | 22.501 | 23.165 | 22.589 | 23.696 | 22.109 | 22.307 | 22.264
1942 | 22.525 | 23.144 | 22.618 | 23.701 | 22.137 | 22.299 | 22.258
1944 | 22.527 | 23.175 | 22.705 | 23.484 | 22.153 | 22.333 | 22.302
1946 | 22.527 | 23.162 | 22.703 | 23.476 | 22.171 | 22.325 | 22.295
1948 | 22.532 | 23.172 | 22.741 | 23.404 | 22.184 | 22.349 | 22.284
1950 | 22.512 | 23.18 | 22.618 | 23.688 | 22.178 | 22.328 | 22.279
1952 | 22.543 | 23.095 | 22.917 | 23.758 | 22.215 | 22.336 | 22.284
1954 | 22.54 | 23.216 | 22.821 | 23.67 | 22.199 | 22.349 | 22.274
1956 | 22.574 | 23.32 | 22.806 | 23.58 | 22.222 | 22.354 | 22.282
1958 | 22.561 | 23.19 | 22.772 | 23.445 | 22.251 | 22.377 | 22.331
1960 | 22.581 | 23.201 | 22.994 | 23.639 | 22.253 | 22.367 | 22.307
1962 | 22.594 | 23.196 | 22.741 | 23.809 | 22.243 | 22.374 | 22.282
1964 | 22.592 | 23.139 | 22.796 | 24.078 | 22.289 | 22.382 | 22.3
1966 | 22.571 | 23.092 | 22.752 | 23.696 | 22.274 | 22.385 | 22.31
1968 | 22.597 | 23.144 | 22.886 | 23.623 | 22.266 | 22.377 | 22.315
1970 | 22.61 | 23.183 | 22.912 | 23.812 | 22.292 | 22.403 | 22.297
1972 | 22.607 | 23.221 | 22.966 | 24.145 | 22.289 | 22.374 | 22.279
1974 | 22.612 | 23.229 | 22.855 | 24.436 | 22.274 | 22.392 | 22.331
1976 | 22.63 | 23.361 | 22.922 | 24.269 | 22.282 | 22.377 | 22.357
1978 | 22.643 | 23.219 | 22.778 | 23.969 | 22.279 | 22.405 | 22.367
1980 | 22.664 | 23.268 | 22.659 | 23.732 | 22.3 | 22.4 | 22.331
1982 | 22.643 | 23.247 | 22.734 | 23.993 | 22.315 | 22.395 | 22.338
1984 | 22.638 | 23.325 | 22.803 | 24.052 | 22.287 | 22.426 | 22.346
1986 | 22.7 | 23.405 | 22.739 | 24.116 | 22.315 | 22.436 | 22.367
1988 | 22.679 | 23.299 | 22.989 | 24.511 | 22.356 | 22.47 | 22.359
1990 | 22.687 | 23.294 | 22.889 | 24.338 | 22.367 | 22.441 | 22.39
1992 | 22.692 | 23.353 | 22.783 | 23.884 | 22.338 | 22.434 | 22.395
1994 | 22.687 | 23.32 | 22.79 | 23.523 | 22.369 | 22.416 | 22.385
1996 | 22.69 | 23.33 | 22.837 | 23.541 | 22.346 | 22.439 | 22.377
1998 | 22.723 | 23.216 | 22.814 | 23.802 | 22.382 | 22.447 | 22.411
2000 | 22.715 | 23.332 | 22.987 | 23.83 | 22.387 | 22.449 | 22.406
2002 | 22.734 | 23.482 | 22.948 | 23.724 | 22.393 | 22.449 | 22.403
2004 | 22.731 | 23.474 | 22.953 | 23.709 | 22.403 | 22.457 | 22.426
2006 | 22.726 | 23.381 | 22.863 | 23.523 | 22.398 | 22.498 | 22.449
2008 | 22.749 | 23.381 | 22.868 | 23.641 | 22.406 | 22.493 | 22.447
2010 | 22.765 | 23.289 | 22.922 | 23.913 | 22.411 | 22.485 | 22.413
2012 | 22.731 | 23.221 | 22.925 | 23.807 | 22.411 | 22.509 | 22.473
2014 | 22.78 | 23.281 | 22.889 | 23.928 | 22.418 | 22.48 | 22.46
2016 | 22.785 | 23.412 | 22.896 | 23.765 | 22.431 | 22.509 | 22.447
2018 | 22.759 | 23.34 | 23.036 | 23.853 | 22.426 | 22.534 | 22.449
2020 | 22.801 | 23.438 | 22.94 | 23.629 | 22.431 | 22.534 | 22.452
2022 | 22.788 | 23.394 | 22.883 | 23.791 | 22.418 | 22.509 | 22.48
2024 | 22.808 | 23.431 | 22.951 | 23.943 | 22.449 | 22.524 | 22.491
2026 | 22.819 | 23.338 | 22.981 | 23.807 | 22.447 | 22.537 | 22.467
2028 | 22.798 | 23.314 | 22.997 | 23.531 | 22.462 | 22.55 | 22.491
2030 | 22.808 | 23.392 | 22.958 | 23.489 | 22.447 | 22.537 | 22.491
2032 | 22.824 | 23.441 | 22.938 | 23.817 | 22.455 | 22.555 | 22.504
2034 | 22.829 | 23.307 | 23.134 | 23.814 | 22.475 | 22.583 | 22.519
2036 | 22.832 | 23.392 | 22.974 | 23.913 | 22.473 | 22.589 | 22.522
2038 | 22.85 | 23.4 | 23.08 | 23.977 | 22.462 | 22.607 | 22.506
2040 | 22.847 | 23.462 | 23.064 | 24.173 | 22.491 | 22.622 | 22.568
2042 | 22.857 | 23.407 | 23.015 | 23.9 | 22.465 | 22.604 | 22.563
2044 | 22.857 | 23.4 | 22.917 | 23.765 | 22.491 | 22.601 | 22.517
2046 | 22.865 | 23.312 | 23.116 | 23.678 | 22.483 | 22.625 | 22.573
2048 | 22.865 | 23.374 | 23.002 | 24.011 | 22.498 | 22.63 | 22.594
2050 | 22.909 | 23.415 | 23.082 | 23.822 | 22.478 | 22.638 | 22.573
2052 | 22.907 | 23.474 | 23.121 | 24.109 | 22.498 | 22.62 | 22.566
2054 | 22.932 | 23.58 | 22.987 | 24.744 | 22.506 | 22.661 | 22.615
2056 | 22.907 | 23.485 | 23.157 | 24.785 | 22.522 | 22.666 | 22.591
2058 | 22.93 | 23.472 | 23.136 | 24.369 | 22.504 | 22.651 | 22.63
2060 | 22.927 | 23.397 | 22.994 | 23.928 | 22.517 | 22.671 | 22.622
2062 | 22.932 | 23.361 | 23.131 | 23.879 | 22.517 | 22.676 | 22.622
2064 | 22.935 | 23.412 | 23.121 | 24.153 | 22.527 | 22.689 | 22.625
2066 | 22.95 | 23.508 | 23.103 | 23.861 | 22.54 | 22.712 | 22.617
2068 | 22.948 | 23.485 | 23.317 | 23.951 | 22.532 | 22.71 | 22.602
2070 | 22.976 | 23.407 | 23.162 | 24.145 | 22.547 | 22.692 | 22.602
2072 | 22.987 | 23.464 | 23.023 | 24.158 | 22.584 | 22.694 | 22.586
2074 | 22.989 | 23.48 | 23.302 | 24.021 | 22.599 | 22.707 | 22.591
2076 | 22.997 | 23.405 | 23.129 | 23.812 | 22.573 | 22.707 | 22.597
2078 | 22.992 | 23.454 | 23.17 | 24.369 | 22.573 | 22.705 | 22.594
2080 | 22.994 | 23.464 | 23.222 | 24.264 | 22.617 | 22.743 | 22.625
2082 | 22.994 | 23.464 | 23.139 | 24.403 | 22.591 | 22.731 | 22.62
2084 | 23.015 | 23.503 | 23.183 | 23.985 | 22.63 | 22.715 | 22.597
2086 | 22.994 | 23.431 | 23.165 | 23.776 | 22.627 | 22.71 | 22.599
2088 | 23.023 | 23.405 | 23.343 | 24.284 | 22.656 | 22.738 | 22.602
2090 | 22.987 | 23.366 | 23.196 | 23.959 | 22.653 | 22.736 | 22.638
2092 | 23.002 | 23.536 | 23.036 | 23.799 | 22.653 | 22.731 | 22.643
2094 | 23.005 | 23.464 | 23.227 | 24.405 | 22.648 | 22.725 | 22.661
2096 | 23.02 | 23.48 | 23.276 | 24.315 | 22.656 | 22.725 | 22.656
2098 | 23.043 | 23.588 | 23.211 | 24.486 | 22.653 | 22.741 | 22.669
2100 | 23.043 | 23.544 | 23.054 | 24.134 | 22.648 | 22.762 | 22.679
2102 | 23.056 | 23.624 | 23.059 | 24.129 | 22.656 | 22.764 | 22.705
2104 | 23.046 | 23.598 | 23.224 | 24.075 | 22.687 | 22.785 | 22.718
2106 | 23.043 | 23.66 | 23.188 | 23.814 | 22.671 | 22.78 | 22.718
2108 | 23.072 | 23.572 | 23.547 | 23.956 | 22.674 | 22.798 | 22.72
2110 | 23.064 | 23.653 | 23.289 | 23.889 | 22.695 | 22.813 | 22.744
2112 | 23.033 | 23.58 | 23.191 | 23.75 | 22.658 | 22.811 | 22.733
2114 | 23.09 | 23.542 | 23.111 | 23.889 | 22.677 | 22.844 | 22.749
2116 | 23.098 | 23.58 | 23.229 | 23.923 | 22.682 | 22.849 | 22.751
2118 | 23.11 | 23.57 | 23.201 | 24.127 | 22.682 | 22.839 | 22.798
2120 | 23.126 | 23.454 | 23.26 | 24.057 | 22.689 | 22.842 | 22.826
2122 | 23.149 | 23.482 | 23.16 | 23.861 | 22.713 | 22.885 | 22.788
2124 | 23.134 | 23.505 | 23.273 | 23.902 | 22.726 | 22.87 | 22.759
2126 | 23.134 | 23.554 | 23.271 | 24.253 | 22.751 | 22.87 | 22.731
2128 | 23.141 | 23.48 | 23.407 | 24.207 | 22.741 | 22.896 | 22.777
2130 | 23.157 | 23.526 | 23.585 | 24.764 | 22.726 | 22.893 | 22.728
2132 | 23.149 | 23.585 | 23.58 | 24.457 | 22.754 | 22.852 | 22.731
2134 | 23.149 | 23.593 | 23.273 | 24.728 | 22.764 | 22.867 | 22.726
2136 | 23.154 | 23.655 | 23.314 | 24.351 | 22.764 | 22.865 | 22.744
2138 | 23.144 | 23.655 | 23.219 | 24.176 | 22.79 | 22.862 | 22.754
2140 | 23.139 | 23.673 | 23.222 | 24.207 | 22.777 | 22.88 | 22.751
2142 | 23.165 | 23.593 | 23.216 | 24.24 | 22.798 | 22.891 | 22.769
2144 | 23.162 | 23.575 | 23.371 | 24.434 | 22.811 | 22.86 | 22.788
2146 | 23.175 | 23.575 | 23.477 | 24.049 | 22.813 | 22.909 | 22.803
2148 | 23.172 | 23.601 | 23.493 | 24.008 | 22.824 | 22.909 | 22.813
2150 | 23.196 | 23.588 | 23.387 | 24.024 | 22.826 | 22.909 | 22.813
2152 | 23.198 | 23.562 | 23.196 | 23.848 | 22.803 | 22.896 | 22.811
2154 | 23.211 | 23.575 | 23.314 | 24.134 | 22.803 | 22.932 | 22.844
2156 | 23.219 | 23.717 | 23.253 | 23.858 | 22.849 | 22.916 | 22.813
2158 | 23.229 | 23.65 | 23.389 | 24.044 | 22.842 | 22.909 | 22.824
2160 | 23.237 | 23.694 | 23.345 | 24.109 | 22.834 | 22.919 | 22.808
2162 | 23.232 | 23.745 | 23.296 | 24.163 | 22.86 | 22.934 | 22.79
2164 | 23.26 | 23.616 | 23.413 | 24.261 | 22.855 | 22.94 | 22.813
2166 | 23.234 | 23.694 | 23.289 | 24.385 | 22.862 | 22.934 | 22.914
2168 | 23.245 | 23.756 | 23.253 | 24.411 | 22.857 | 22.94 | 22.87
2170 | 23.245 | 23.911 | 23.268 | 24.088 | 22.849 | 22.953 | 22.839
2172 | 23.278 | 23.733 | 23.245 | 25.009 | 22.865 | 22.955 | 22.837
2174 | 23.281 | 23.815 | 23.477 | 24.367 | 22.865 | 22.953 | 22.852
2176 | 23.286 | 23.769 | 23.56 | 24.22 | 22.86 | 22.96 | 22.86
2178 | 23.304 | 23.789 | 23.498 | 24.387 | 22.886 | 22.963 | 22.852
2180 | 23.294 | 23.818 | 23.632 | 24.158 | 22.904 | 22.978 | 22.85
2182 | 23.301 | 23.844 | 23.9 | 24.336 | 22.891 | 22.994 | 22.87
2184 | 23.301 | 23.694 | 23.549 | 24.398 | 22.891 | 23.014 | 22.886
2186 | 23.33 | 23.663 | 23.518 | 24.313 | 22.904 | 23.022 | 22.911
2188 | 23.312 | 23.838 | 23.518 | 24.225 | 22.906 | 23.038 | 22.899
2190 | 23.33 | 23.844 | 23.431 | 24.067 | 22.888 | 23.038 | 22.948
2192 | 23.335 | 23.779 | 23.627 | 24.529 | 22.896 | 23.043 | 22.932
2194 | 23.34 | 23.714 | 23.392 | 24.602 | 22.914 | 23.051 | 22.984
2196 | 23.35 | 23.753 | 23.358 | 24.261 | 22.901 | 23.04 | 22.979
2198 | 23.34 | 23.745 | 23.444 | 24.158 | 22.909 | 23.045 | 22.968
2200 | 23.327 | 23.766 | 23.529 | 24.382 | 22.929 | 23.03 | 22.948
2202 | 23.35 | 23.856 | 23.405 | 24.7 | 22.963 | 23.03 | 22.922
2204 | 23.335 | 23.872 | 23.5 | 24.707 | 22.966 | 23.051 | 22.95
2206 | 23.356 | 23.916 | 23.467 | 24.436 | 22.984 | 23.051 | 22.922
2208 | 23.363 | 23.776 | 23.583 | 24.416 | 22.968 | 23.076 | 22.966
2210 | 23.384 | 23.823 | 23.547 | 24.235 | 22.968 | 23.089 | 22.922
2212 | 23.387 | 23.794 | 23.503 | 24.387 | 22.981 | 23.105 | 22.968
2214 | 23.366 | 23.838 | 23.379 | 24.258 | 22.973 | 23.097 | 22.989
2216 | 23.394 | 23.784 | 23.48 | 24.994 | 22.997 | 23.125 | 23.056
2218 | 23.387 | 23.748 | 23.459 | 24.436 | 22.984 | 23.128 | 23.038
2220 | 23.412 | 23.753 | 23.405 | 24.181 | 22.958 | 23.133 | 23.053
2222 | 23.402 | 23.683 | 23.658 | 24.354 | 22.997 | 23.089 | 23.004
2224 | 23.389 | 23.813 | 23.498 | 24.181 | 23.007 | 23.094 | 23.017
2226 | 23.41 | 23.802 | 23.477 | 24.369 | 23.025 | 23.089 | 22.999
2228 | 23.423 | 23.872 | 23.462 | 24.202 | 23.038 | 23.089 | 23.004
2230 | 23.41 | 23.89 | 23.428 | 24.091 | 23.03 | 23.094 | 22.976
2232 | 23.394 | 23.841 | 23.402 | 24.3 | 23.048 | 23.131 | 22.994
2234 | 23.42 | 23.885 | 23.423 | 24.387 | 23.025 | 23.18 | 23.046
2236 | 23.449 | 23.996 | 23.526 | 24.444 | 23.028 | 23.193 | 23.041
2238 | 23.446 | 24.029 | 23.428 | 24.818 | 23.048 | 23.149 | 23.066
2240 | 23.451 | 24.035 | 23.485 | 24.759 | 23.012 | 23.164 | 23.066

## Sheet5
Time | TC_cell | TC_vent | TC_front | TC_driver | TC_pass | TC_back | TC_backpass
2240 | 23.451 | 24.035 | 23.485 | 24.759 | 23.012 | 23.164 | 23.066
2242 | 23.459 | 23.89 | 23.498 | 24.571 | 23.043 | 23.141 | 23.03
2244 | 23.467 | 23.98 | 23.585 | 24.7 | 23.04 | 23.131 | 23.048
2246 | 23.469 | 23.844 | 23.583 | 24.661 | 23.053 | 23.136 | 23.041
2248 | 23.467 | 23.949 | 23.616 | 24.529 | 23.077 | 23.187 | 23.056
2250 | 23.495 | 23.911 | 23.601 | 24.651 | 23.077 | 23.172 | 23.038
2252 | 23.513 | 23.893 | 23.629 | 24.584 | 23.087 | 23.198 | 23.041
2254 | 23.51 | 23.893 | 23.629 | 24.545 | 23.051 | 23.205 | 23.066
2256 | 23.549 | 23.908 | 23.771 | 24.555 | 23.038 | 23.198 | 23.087
2258 | 23.567 | 23.874 | 23.918 | 24.612 | 23.04 | 23.221 | 23.09
2260 | 23.588 | 23.96 | 23.764 | 24.96 | 23.079 | 23.239 | 23.105
2262 | 23.627 | 23.877 | 23.745 | 24.86 | 23.113 | 23.205 | 23.113
2264 | 23.665 | 23.895 | 23.712 | 24.615 | 23.136 | 23.208 | 23.105
2266 | 23.691 | 23.993 | 23.735 | 24.447 | 23.162 | 23.226 | 23.079
2268 | 23.676 | 23.998 | 23.756 | 24.54 | 23.172 | 23.236 | 23.102
2270 | 23.704 | 24.009 | 23.787 | 24.418 | 23.175 | 23.242 | 23.095
2272 | 23.745 | 24.019 | 23.611 | 24.398 | 23.149 | 23.301 | 23.128
2274 | 23.758 | 24.04 | 23.709 | 24.55 | 23.162 | 23.332 | 23.144
2276 | 23.771 | 23.975 | 23.609 | 25.324 | 23.17 | 23.342 | 23.167
2278 | 23.782 | 23.973 | 23.699 | 24.911 | 23.154 | 23.309 | 23.198
2280 | 23.787 | 24.029 | 23.841 | 24.803 | 23.18 | 23.332 | 23.234
2282 | 23.794 | 23.916 | 23.787 | 24.434 | 23.213 | 23.332 | 23.231
2284 | 23.805 | 23.96 | 23.727 | 24.942 | 23.219 | 23.345 | 23.203
2286 | 23.802 | 23.895 | 23.748 | 25.004 | 23.234 | 23.316 | 23.247
2288 | 23.815 | 24.004 | 23.797 | 24.529 | 23.257 | 23.34 | 23.221
2290 | 23.874 | 24.027 | 23.776 | 24.782 | 23.265 | 23.342 | 23.234
2292 | 23.841 | 24.027 | 23.838 | 25.441 | 23.317 | 23.353 | 23.221
2294 | 23.895 | 24.058 | 23.939 | 25.015 | 23.306 | 23.384 | 23.231
2296 | 23.908 | 24.05 | 23.944 | 24.782 | 23.363 | 23.422 | 23.229
2298 | 23.9 | 24.014 | 23.82 | 24.527 | 23.332 | 23.433 | 23.27
2300 | 23.898 | 24.096 | 23.73 | 24.591 | 23.299 | 23.433 | 23.286
2302 | 23.923 | 24.055 | 23.709 | 24.728 | 23.283 | 23.417 | 23.342
2304 | 23.949 | 24.117 | 23.903 | 24.973 | 23.288 | 23.453 | 23.342
2306 | 23.957 | 24.058 | 23.838 | 24.788 | 23.306 | 23.466 | 23.348
2308 | 23.978 | 24.032 | 23.709 | 24.646 | 23.322 | 23.458 | 23.376
2310 | 23.978 | 24.081 | 23.844 | 25.293 | 23.309 | 23.43 | 23.348
2312 | 23.996 | 24.174 | 24.032 | 24.976 | 23.353 | 23.453 | 23.342
2314 | 23.985 | 24.127 | 23.841 | 24.906 | 23.361 | 23.464 | 23.35
2316 | 23.988 | 24.094 | 23.872 | 24.684 | 23.379 | 23.466 | 23.363
2318 | 24.011 | 24.153 | 23.856 | 24.568 | 23.379 | 23.474 | 23.337
2320 | 24.04 | 24.107 | 23.936 | 24.594 | 23.412 | 23.487 | 23.34
2322 | 24.024 | 24.086 | 24.197 | 25.007 | 23.42 | 23.507 | 23.397
2324 | 24.019 | 24.197 | 24.086 | 24.958 | 23.477 | 23.515 | 23.358
2326 | 24.068 | 24.187 | 24.024 | 24.687 | 23.453 | 23.533 | 23.392
2328 | 24.058 | 24.192 | 24.257 | 24.545 | 23.435 | 23.556 | 23.373
2330 | 24.096 | 24.213 | 24.071 | 24.555 | 23.438 | 23.554 | 23.363
2332 | 24.084 | 24.28 | 24.086 | 24.522 | 23.451 | 23.569 | 23.42
2334 | 24.102 | 24.256 | 24.081 | 24.777 | 23.446 | 23.59 | 23.417
2336 | 24.114 | 24.22 | 24.009 | 24.857 | 23.456 | 23.613 | 23.441
2338 | 24.091 | 24.176 | 24.047 | 24.646 | 23.474 | 23.624 | 23.533
2340 | 24.127 | 24.171 | 23.983 | 24.968 | 23.479 | 23.613 | 23.5
2342 | 24.133 | 24.195 | 24.143 | 25.02 | 23.469 | 23.631 | 23.474
2344 | 24.143 | 24.233 | 24.184 | 25.497 | 23.477 | 23.647 | 23.503
2346 | 24.151 | 24.236 | 24.058 | 24.917 | 23.495 | 23.634 | 23.477
2348 | 24.164 | 24.13 | 24.244 | 24.953 | 23.606 | 23.662 | 23.482
2350 | 24.182 | 24.161 | 24.277 | 24.963 | 23.562 | 23.662 | 23.492
2352 | 24.169 | 24.238 | 24.238 | 25.18 | 23.575 | 23.649 | 23.484
2354 | 24.169 | 24.223 | 24.033 | 24.822 | 23.559 | 23.649 | 23.532
2356 | 24.187 | 24.293 | 24.026 | 24.877 | 23.549 | 23.655 | 23.53
2358 | 24.169 | 24.277 | 24.044 | 24.962 | 23.57 | 23.657 | 23.514
2360 | 24.195 | 24.306 | 24.064 | 25.021 | 23.577 | 23.673 | 23.558
2362 | 24.225 | 24.316 | 24.122 | 24.981 | 23.593 | 23.673 | 23.558
2364 | 24.225 | 24.238 | 24.183 | 25.273 | 23.629 | 23.662 | 23.528
2366 | 24.244 | 24.288 | 24.219 | 25.274 | 23.65 | 23.686 | 23.527
2368 | 24.269 | 24.259 | 24.191 | 25.256 | 23.639 | 23.704 | 23.512
2370 | 24.249 | 24.257 | 24.397 | 25.398 | 23.632 | 23.693 | 23.522
2372 | 24.295 | 24.285 | 24.384 | 25.393 | 23.652 | 23.727 | 23.517
2374 | 24.295 | 24.277 | 24.259 | 25.546 | 23.647 | 23.753 | 23.552
2376 | 24.269 | 24.303 | 24.342 | 25.634 | 23.639 | 23.768 | 23.58
2378 | 24.311 | 24.326 | 24.411 | 25.954 | 23.67 | 23.781 | 23.588
2380 | 24.293 | 24.388 | 24.195 | 25.262 | 23.657 | 23.778 | 23.575
2382 | 24.308 | 24.37 | 24.282 | 25.033 | 23.678 | 23.797 | 23.595
2384 | 24.303 | 24.484 | 24.213 | 24.986 | 23.673 | 23.809 | 23.606
2386 | 24.311 | 24.432 | 24.241 | 24.824 | 23.691 | 23.835 | 23.637
2388 | 24.352 | 24.417 | 24.344 | 25.136 | 23.693 | 23.833 | 23.665
2390 | 24.349 | 24.417 | 24.275 | 25.239 | 23.688 | 23.848 | 23.691
2392 | 24.349 | 24.365 | 24.288 | 24.927 | 23.691 | 23.833 | 23.722
2394 | 24.362 | 24.404 | 24.138 | 24.844 | 23.683 | 23.84 | 23.714
2396 | 24.347 | 24.404 | 24.133 | 25.123 | 23.696 | 23.871 | 23.74
2398 | 24.367 | 24.406 | 24.215 | 25.077 | 23.727 | 23.822 | 23.714
2400 | 24.401 | 24.386 | 24.357 | 25.007 | 23.732 | 23.828 | 23.727
2402 | 24.37 | 24.46 | 24.3 | 25.151 | 23.743 | 23.84 | 23.699
2404 | 24.401 | 24.347 | 24.494 | 25.549 | 23.753 | 23.817 | 23.681
2406 | 24.411 | 24.401 | 24.566 | 25.108 | 23.75 | 23.84 | 23.683
2408 | 24.437 | 24.437 | 24.458 | 25.038 | 23.776 | 23.853 | 23.719
2410 | 24.432 | 24.502 | 24.435 | 25.043 | 23.784 | 23.869 | 23.706
2412 | 24.406 | 24.476 | 24.391 | 25.033 | 23.815 | 23.884 | 23.694
2414 | 24.45 | 24.698 | 24.272 | 24.96 | 23.802 | 23.895 | 23.709
2416 | 24.46 | 24.571 | 24.522 | 25.167 | 23.817 | 23.915 | 23.719
2418 | 24.44 | 24.577 | 24.368 | 24.904 | 23.82 | 23.933 | 23.737
2420 | 24.468 | 24.556 | 24.31 | 24.936 | 23.836 | 23.938 | 23.765
2422 | 24.489 | 24.528 | 24.593 | 24.967 | 23.851 | 23.962 | 23.798
2424 | 24.499 | 24.52 | 24.356 | 24.804 | 23.825 | 23.959 | 23.803
2426 | 24.496 | 24.51 | 24.433 | 25.194 | 23.83 | 23.995 | 23.816
2428 | 24.494 | 24.569 | 24.391 | 25.202 | 23.83 | 23.99 | 23.803
2430 | 24.489 | 24.605 | 24.494 | 25.262 | 23.866 | 23.969 | 23.817
2432 | 24.512 | 24.512 | 24.375 | 25.131 | 23.864 | 23.998 | 23.866
2434 | 24.533 | 24.499 | 24.409 | 25.244 | 23.879 | 23.993 | 23.825
2436 | 24.535 | 24.497 | 24.427 | 25.373 | 23.879 | 23.98 | 23.812
2438 | 24.527 | 24.453 | 24.424 | 25.342 | 23.892 | 23.977 | 23.843
2440 | 24.551 | 24.528 | 24.393 | 25.123 | 23.913 | 23.99 | 23.825
2442 | 24.543 | 24.595 | 24.504 | 25.19 | 23.926 | 24.003 | 23.848
2444 | 24.558 | 24.52 | 24.448 | 25.533 | 23.946 | 23.998 | 23.83
2446 | 24.584 | 24.54 | 24.435 | 25.784 | 23.99 | 24.003 | 23.833
2448 | 24.564 | 24.574 | 24.458 | 25.234 | 23.959 | 24.016 | 23.812
2450 | 24.564 | 24.615 | 24.574 | 25.363 | 23.952 | 24.016 | 23.802
2452 | 24.592 | 24.589 | 24.44 | 25.709 | 23.949 | 24.047 | 23.859
2454 | 24.589 | 24.546 | 24.453 | 25.624 | 23.952 | 24.057 | 23.861
2456 | 24.592 | 24.639 | 24.765 | 25.348 | 23.949 | 24.088 | 23.915
2458 | 24.587 | 24.685 | 24.577 | 25.301 | 23.972 | 24.106 | 23.9
2460 | 24.649 | 24.633 | 24.507 | 25.237 | 23.959 | 24.14 | 23.872
2462 | 24.636 | 24.677 | 24.429 | 25.198 | 23.959 | 24.122 | 23.944
2464 | 24.649 | 24.69 | 24.344 | 25.079 | 23.972 | 24.122 | 24.014
2466 | 24.664 | 24.737 | 24.504 | 25.559 | 23.97 | 24.109 | 24.014
2468 | 24.664 | 24.739 | 24.619 | 25.672 | 24.001 | 24.122 | 23.966
2470 | 24.664 | 24.615 | 24.57 | 25.429 | 24.016 | 24.117 | 23.943
2472 | 24.687 | 24.768 | 24.735 | 25.328 | 24.011 | 24.114 | 23.948
2474 | 24.675 | 24.701 | 24.601 | 25.372 | 24.019 | 24.106 | 23.966
2476 | 24.703 | 24.737 | 24.591 | 25.395 | 24.058 | 24.119 | 23.976
2478 | 24.693 | 24.67 | 24.611 | 25.677 | 24.063 | 24.106 | 23.976
2480 | 24.7 | 24.651 | 24.778 | 25.366 | 24.073 | 24.122 | 23.97
2482 | 24.703 | 24.721 | 24.613 | 25.472 | 24.073 | 24.153 | 23.959
2484 | 24.724 | 24.703 | 24.502 | 25.386 | 24.083 | 24.145 | 23.952
2486 | 24.731 | 24.672 | 24.551 | 25.407 | 24.07 | 24.166 | 23.97
2488 | 24.742 | 24.646 | 24.53 | 25.064 | 24.086 | 24.168 | 23.957
2490 | 24.755 | 24.672 | 24.703 | 25.459 | 24.081 | 24.212 | 24.003
2492 | 24.757 | 24.799 | 24.61 | 25.306 | 24.081 | 24.222 | 24.045
2494 | 24.767 | 24.682 | 24.67 | 25.74 | 24.083 | 24.233 | 24.037
2496 | 24.757 | 24.749 | 24.742 | 25.797 | 24.106 | 24.248 | 24.091
2498 | 24.77 | 24.739 | 24.698 | 25.546 | 24.106 | 24.238 | 24.132
2500 | 24.76 | 24.783 | 24.706 | 25.554 | 24.114 | 24.243 | 24.096
2502 | 24.796 | 24.824 | 24.565 | 25.607 | 24.096 | 24.248 | 24.085
2504 | 24.775 | 24.845 | 24.568 | 25.328 | 24.119 | 24.228 | 24.082
2506 | 24.786 | 24.817 | 24.681 | 25.432 | 24.166 | 24.248 | 24.098
2508 | 24.779 | 24.819 | 24.792 | 25.246 | 24.156 | 24.248 | 24.108
2510 | 24.787 | 24.787 | 24.619 | 25.466 | 24.225 | 24.261 | 24.078
2512 | 24.827 | 24.821 | 24.808 | 25.492 | 24.202 | 24.277 | 24.114
2514 | 24.827 | 24.873 | 24.821 | 25.586 | 24.21 | 24.277 | 24.067
2516 | 24.817 | 24.879 | 24.751 | 26.614 | 24.199 | 24.277 | 24.069
2518 | 24.832 | 24.892 | 24.712 | 25.767 | 24.23 | 24.277 | 24.085
2520 | 24.837 | 24.91 | 24.753 | 25.806 | 24.246 | 24.287 | 24.092
2522 | 24.848 | 24.889 | 24.64 | 25.439 | 24.225 | 24.287 | 24.095
2524 | 24.873 | 24.848 | 24.8 | 25.398 | 24.233 | 24.31 | 24.11
2526 | 24.845 | 24.858 | 24.823 | 25.501 | 24.233 | 24.31 | 24.123
2528 | 24.889 | 24.879 | 24.784 | 25.623 | 24.261 | 24.318 | 24.149
2530 | 24.873 | 24.889 | 24.77 | 25.252 | 24.269 | 24.328 | 24.137
2532 | 24.881 | 24.873 | 24.781 | 25.407 | 24.259 | 24.321 | 24.143
2534 | 24.902 | 25.075 | 24.704 | 26.1 | 24.269 | 24.321 | 24.162
2536 | 24.881 | 25.026 | 24.792 | 25.633 | 24.3 | 24.38 | 24.141
2538 | 24.9 | 25.008 | 24.938 | 25.69 | 24.282 | 24.364 | 24.141
2540 | 24.918 | 25.022 | 24.778 | 26.023 | 24.32 | 24.375 | 24.187
2542 | 24.944 | 24.932 | 24.881 | 25.703 | 24.312 | 24.39 | 24.231
2544 | 24.942 | 25.007 | 24.907 | 25.38 | 24.284 | 24.403 | 24.205
2546 | 24.924 | 25.025 | 24.874 | 25.981 | 24.294 | 24.411 | 24.256
2548 | 24.934 | 25.076 | 24.792 | 25.665 | 24.29 | 24.434 | 24.228
2550 | 24.97 | 25.089 | 24.765 | 25.581 | 24.277 | 24.434 | 24.251
2552 | 24.975 | 24.991 | 24.837 | 26.487 | 24.304 | 24.452 | 24.243
2554 | 24.978 | 25.001 | 24.815 | 26.063 | 24.317 | 24.447 | 24.241
2556 | 24.975 | 24.955 | 24.712 | 25.856 | 24.313 | 24.426 | 24.274
2558 | 25.008 | 25.017 | 24.707 | 25.748 | 24.313 | 24.439 | 24.292
2560 | 25.008 | 24.923 | 24.898 | 25.734 | 24.308 | 24.437 | 24.281
2562 | 25 | 24.997 | 24.913 | 26.069 | 24.326 | 24.462 | 24.332
2564 | 25.01 | 25.033 | 24.805 | 25.713 | 24.331 | 24.457 | 24.301
2566 | 25.009 | 24.898 | 25.102 | 25.65 | 24.36 | 24.47 | 24.341
2568 | 25.011 | 24.957 | 24.975 | 25.805 | 24.365 | 24.46 | 24.336
2570 | 25.026 | 24.955 | 25.04 | 25.576 | 24.344 | 24.421 | 24.283
2572 | 25.032 | 25.003 | 24.849 | 25.864 | 24.383 | 24.447 | 24.301
2574 | 25.042 | 25.071 | 24.862 | 25.732 | 24.401 | 24.491 | 24.298
2576 | 25.05 | 25.043 | 24.938 | 25.928 | 24.403 | 24.462 | 24.326
2578 | 25.027 | 25.022 | 25.046 | 25.981 | 24.449 | 24.493 | 24.3
2580 | 25.045 | 25.04 | 24.935 | 25.979 | 24.451 | 24.483 | 24.323
2582 | 25.035 | 25.026 | 24.817 | 25.536 | 24.457 | 24.483 | 24.342
2584 | 25.009 | 25.11 | 24.83 | 25.726 | 24.459 | 24.509 | 24.37
2586 | 25.079 | 25.058 | 24.91 | 25.827 | 24.459 | 24.524 | 24.352
2588 | 25.075 | 24.976 | 24.979 | 26.402 | 24.469 | 24.53 | 24.364
2590 | 25.089 | 25.103 | 24.995 | 25.713 | 24.48 | 24.53 | 24.361
2592 | 25.104 | 24.988 | 25.028 | 25.597 | 24.48 | 24.55 | 24.362
2594 | 25.084 | 25.106 | 24.974 | 25.601 | 24.49 | 24.561 | 24.334
2596 | 25.102 | 25.058 | 25.249 | 25.532 | 24.521 | 24.599 | 24.369
2598 | 25.135 | 25.145 | 25.142 | 25.565 | 24.506 | 24.581 | 24.432
2600 | 25.113 | 25.106 | 25.039 | 25.558 | 24.521 | 24.576 | 24.407
2602 | 25.13 | 25.11 | 24.992 | 25.876 | 24.544 | 24.61 | 24.416
2604 | 25.16 | 25.071 | 25.065 | 25.749 | 24.516 | 24.612 | 24.413
2606 | 25.138 | 25.163 | 25.106 | 25.686 | 24.524 | 24.633 | 24.384
2608 | 25.147 | 25.209 | 25.074 | 25.985 | 24.544 | 24.628 | 24.414
2610 | 25.158 | 25.216 | 25.066 | 26.167 | 24.545 | 24.635 | 24.445
2612 | 25.166 | 25.177 | 25.063 | 26.005 | 24.555 | 24.62 | 24.426
2614 | 25.112 | 25.261 | 25.119 | 25.794 | 24.575 | 24.659 | 24.455
2616 | 25.179 | 25.27 | 25.041 | 26.005 | 24.567 | 24.674 | 24.447
2618 | 25.179 | 25.213 | 25.279 | 26.064 | 24.549 | 24.672 | 24.473
2620 | 25.164 | 25.161 | 25.276 | 25.814 | 24.537 | 24.679 | 24.468
2622 | 25.198 | 25.187 | 25.225 | 25.829 | 24.544 | 24.672 | 24.473
2624 | 25.18 | 25.134 | 25.152 | 25.909 | 24.58 | 24.684 | 24.505
2626 | 25.195 | 25.225 | 25.126 | 25.878 | 24.578 | 24.682 | 24.5
2628 | 25.231 | 25.159 | 25.142 | 25.925 | 24.604 | 24.69 | 24.545
2630 | 25.22 | 25.092 | 25.112 | 25.892 | 24.571 | 24.71 | 24.514
2632 | 25.246 | 25.283 | 25.095 | 26.593 | 24.606 | 24.71 | 24.533
2634 | 25.206 | 25.147 | 25.101 | 25.961 | 24.624 | 24.721 | 24.562
2636 | 25.24 | 25.31 | 25.111 | 25.796 | 24.64 | 24.71 | 24.58
2638 | 25.269 | 25.377 | 25.007 | 26.198 | 24.614 | 24.721 | 24.555
2640 | 25.264 | 25.244 | 25.214 | 25.976 | 24.635 | 24.713 | 24.555
2642 | 25.254 | 25.328 | 25.077 | 26.107 | 24.635 | 24.721 | 24.592
2644 | 25.28 | 25.288 | 25.13 | 26.232 | 24.63 | 24.746 | 24.629
2646 | 25.269 | 25.232 | 25.101 | 25.861 | 24.658 | 24.739 | 24.61
2648 | 25.249 | 25.287 | 25 | 25.562 | 24.645 | 24.731 | 24.638
2650 | 25.287 | 25.28 | 25.146 | 25.734 | 24.655 | 24.749 | 24.591
2652 | 25.287 | 25.226 | 25.076 | 25.718 | 24.686 | 24.77 | 24.591
2654 | 25.321 | 25.293 | 25.061 | 25.93 | 24.689 | 24.79 | 24.58
2656 | 25.309 | 25.234 | 25.061 | 25.651 | 24.684 | 24.78 | 24.586
2658 | 25.307 | 25.265 | 25.241 | 25.747 | 24.684 | 24.785 | 24.631
2660 | 25.322 | 25.34 | 25.169 | 25.894 | 24.72 | 24.783 | 24.649
2662 | 25.273 | 25.337 | 25.115 | 25.881 | 24.707 | 24.788 | 24.682
2664 | 25.309 | 25.377 | 25.143 | 25.934 | 24.731 | 24.783 | 24.668
2666 | 25.327 | 25.298 | 25.19 | 26.139 | 24.749 | 24.78 | 24.664
2668 | 25.3 | 25.257 | 25.21 | 25.736 | 24.736 | 24.79 | 24.66
2670 | 25.326 | 25.275 | 25.147 | 25.603 | 24.738 | 24.785 | 24.702
2672 | 25.324 | 25.245 | 25.333 | 25.673 | 24.743 | 24.777 | 24.664
2674 | 25.356 | 25.336 | 25.336 | 25.771 | 24.766 | 24.811 | 24.628
2676 | 25.355 | 25.341 | 25.338 | 25.963 | 24.774 | 24.808 | 24.632
2678 | 25.375 | 25.4 | 25.356 | 26.44 | 24.805 | 24.806 | 24.672
2680 | 25.37 | 25.426 | 25.217 | 26.339 | 24.797 | 24.808 | 24.623
2682 | 25.389 | 25.403 | 25.186 | 26.02 | 24.8 | 24.808 | 24.619
2684 | 25.37 | 25.346 | 25.403 | 25.963 | 24.81 | 24.824 | 24.631
2686 | 25.378 | 25.355 | 25.307 | 25.78 | 24.813 | 24.839 | 24.664
2688 | 25.404 | 25.419 | 25.565 | 25.824 | 24.797 | 24.824 | 24.656
2690 | 25.424 | 25.355 | 25.333 | 25.876 | 24.784 | 24.85 | 24.675
2692 | 25.386 | 25.44 | 25.395 | 25.94 | 24.797 | 24.857 | 24.7
2694 | 25.411 | 25.483 | 25.266 | 25.967 | 24.841 | 24.863 | 24.721
2696 | 25.426 | 25.448 | 25.445 | 26.121 | 24.862 | 24.881 | 24.713
2698 | 25.438 | 25.519 | 25.254 | 26.109 | 24.852 | 24.875 | 24.717
2700 | 25.42 | 25.442 | 25.345 | 26.009 | 24.867 | 24.87 | 24.715
2702 | 25.436 | 25.457 | 25.438 | 26.077 | 24.875 | 24.919 | 24.733
2704 | 25.423 | 25.474 | 25.339 | 25.912 | 24.878 | 24.922 | 24.809
2706 | 25.451 | 25.438 | 25.466 | 25.917 | 24.885 | 24.896 | 24.734
2708 | 25.453 | 25.479 | 25.53 | 26.18 | 24.883 | 24.925 | 24.721
2710 | 25.45 | 25.56 | 25.493 | 26.205 | 24.883 | 24.927 | 24.752
2712 | 25.44 | 25.55 | 25.372 | 25.854 | 24.89 | 24.93 | 24.752
2714 | 25.475 | 25.614 | 25.413 | 25.821 | 24.872 | 24.937 | 24.758
2716 | 25.485 | 25.527 | 25.305 | 26.247 | 24.901 | 24.945 | 24.761
2718 | 25.509 | 25.511 | 25.32 | 26.259 | 24.919 | 24.95 | 24.774
2720 | 25.481 | 25.62 | 25.367 | 26.6 | 24.921 | 24.963 | 24.804
2722 | 25.497 | 25.692 | 25.276 | 26.687 | 24.914 | 24.971 | 24.811
2724 | 25.502 | 25.528 | 25.502 | 26.774 | 24.937 | 24.968 | 24.802
2726 | 25.548 | 25.582 | 25.417 | 26.348 | 24.924 | 24.974 | 24.823
2728 | 25.517 | 25.6 | 25.427 | 26.242 | 24.937 | 24.971 | 24.831
2730 | 25.553 | 25.507 | 25.376 | 26.609 | 24.947 | 24.984 | 24.815
2732 | 25.54 | 25.587 | 25.471 | 26.188 | 24.939 | 25.02 | 24.844
2734 | 25.538 | 25.533 | 25.461 | 25.956 | 24.934 | 25.015 | 24.857
2736 | 25.562 | 25.513 | 25.417 | 25.871 | 24.937 | 25.023 | 24.846
2738 | 25.552 | 25.575 | 25.525 | 26.154 | 24.942 | 25.015 | 24.889
2740 | 25.564 | 25.64 | 25.422 | 26.068 | 24.96 | 25.033 | 24.906
2742 | 25.561 | 25.577 | 25.368 | 25.878 | 24.947 | 25.023 | 24.895
2744 | 25.589 | 25.642 | 25.404 | 26.062 | 24.976 | 25.033 | 24.924
2746 | 25.597 | 25.629 | 25.523 | 26.049 | 24.983 | 25.056 | 24.88
2748 | 25.605 | 25.621 | 25.525 | 25.94 | 24.991 | 25.085 | 24.862
2750 | 25.595 | 25.582 | 25.432 | 26.16 | 24.999 | 25.064 | 24.867
2752 | 25.628 | 25.642 | 25.463 | 26.345 | 24.983 | 25.085 | 24.867
2754 | 25.592 | 25.6 | 25.667 | 26.712 | 24.991 | 25.074 | 24.9
2756 | 25.605 | 25.621 | 25.561 | 26.245 | 25.014 | 25.077 | 24.89
2758 | 25.633 | 25.696 | 25.546 | 26.209 | 25.022 | 25.066 | 24.9
2760 | 25.645 | 25.692 | 25.499 | 26.303 | 25.04 | 25.085 | 24.947
2762 | 25.64 | 25.696 | 25.492 | 26.123 | 25.056 | 25.095 | 24.972
2764 | 25.65 | 25.719 | 25.533 | 26.002 | 25.043 | 25.085 | 24.907
2766 | 25.622 | 25.673 | 25.412 | 26.056 | 25.04 | 25.11 | 24.953
2768 | 25.645 | 25.621 | 25.559 | 26.154 | 25.069 | 25.113 | 24.93
2770 | 25.642 | 25.611 | 25.74 | 26.585 | 25.087 | 25.118 | 24.925
2772 | 25.629 | 25.794 | 25.75 | 26.745 | 25.084 | 25.139 | 24.956
2774 | 25.645 | 25.708 | 25.647 | 27.044 | 25.066 | 25.146 | 24.975
2776 | 25.668 | 25.648 | 25.595 | 27.152 | 25.094 | 25.146 | 24.965
2778 | 25.689 | 25.69 | 25.714 | 26.953 | 25.11 | 25.157 | 24.983
2780 | 25.66 | 25.674 | 25.626 | 26.464 | 25.123 | 25.149 | 24.987
2782 | 25.699 | 25.67 | 25.523 | 26.389 | 25.094 | 25.154 | 25.005
2784 | 25.715 | 25.696 | 25.463 | 26.012 | 25.107 | 25.144 | 25.015
2786 | 25.66 | 25.722 | 25.603 | 26.136 | 25.105 | 25.185 | 25.044
2788 | 25.702 | 25.688 | 25.709 | 26.333 | 25.076 | 25.165 | 25.059
2790 | 25.722 | 25.704 | 25.724 | 26.247 | 25.094 | 25.177 | 25.057
2792 | 25.72 | 25.678 | 25.69 | 26.562 | 25.107 | 25.203 | 25.072
2794 | 25.733 | 25.642 | 25.582 | 26.554 | 25.112 | 25.162 | 25.116
2796 | 25.743 | 25.799 | 25.479 | 26.418 | 25.128 | 25.193 | 25.064
2798 | 25.728 | 25.815 | 25.427 | 26.324 | 25.138 | 25.185 | 25.075
2800 | 25.756 | 25.733 | 25.474 | 26.238 | 25.156 | 25.19 | 25.133
2802 | 25.733 | 25.788 | 25.536 | 26.28 | 25.162 | 25.177 | 25.089
2804 | 25.753 | 25.74 | 25.631 | 26.209 | 25.151 | 25.185 | 25.067
2806 | 25.751 | 25.688 | 25.814 | 26.304 | 25.174 | 25.198 | 25.059
2808 | 25.756 | 25.779 | 25.587 | 26.779 | 25.182 | 25.188 | 25.075
2810 | 25.761 | 25.755 | 25.515 | 26.526 | 25.2 | 25.198 | 25.088
2812 | 25.748 | 25.67 | 25.639 | 26.631 | 25.213 | 25.214 | 25.151
2814 | 25.761 | 25.671 | 25.61 | 26.476 | 25.203 | 25.229 | 25.099
2816 | 25.779 | 25.85 | 25.549 | 26.373 | 25.229 | 25.216 | 25.115
2818 | 25.782 | 25.906 | 25.572 | 27.082 | 25.203 | 25.219 | 25.086
2820 | 25.766 | 25.788 | 25.523 | 27.217 | 25.278 | 25.229 | 25.125
2822 | 25.787 | 25.744 | 25.721 | 26.571 | 25.244 | 25.234 | 25.094
2824 | 25.813 | 25.777 | 25.631 | 26.786 | 25.265 | 25.263 | 25.164
2826 | 25.782 | 25.687 | 25.629 | 26.78 | 25.244 | 25.247 | 25.099
2828 | 25.823 | 25.718 | 25.755 | 27.452 | 25.267 | 25.255 | 25.084
2830 | 25.81 | 25.816 | 25.667 | 26.886 | 25.267 | 25.247 | 25.128
2832 | 25.815 | 25.857 | 25.595 | 26.793 | 25.247 | 25.278 | 25.187
2834 | 25.828 | 25.883 | 25.683 | 27.036 | 25.267 | 25.296 | 25.154
2836 | 25.823 | 25.899 | 25.758 | 26.708 | 25.285 | 25.286 | 25.128
2838 | 25.844 | 25.816 | 25.918 | 26.778 | 25.288 | 25.294 | 25.13
2840 | 25.849 | 25.829 | 25.672 | 26.667 | 25.332 | 25.286 | 25.143
2842 | 25.849 | 25.819 | 25.693 | 26.504 | 25.327 | 25.291 | 25.205
2844 | 25.849 | 25.87 | 25.752 | 26.587 | 25.311 | 25.312 | 25.166
2846 | 25.836 | 25.989 | 25.729 | 26.411 | 25.309 | 25.314 | 25.164
2848 | 25.851 | 25.891 | 25.685 | 26.38 | 25.324 | 25.304 | 25.187
2850 | 25.849 | 25.917 | 25.809 | 26.378 | 25.304 | 25.309 | 25.208
2852 | 25.885 | 25.852 | 25.672 | 26.623 | 25.319 | 25.325 | 25.213
2854 | 25.895 | 25.831 | 25.734 | 26.595 | 25.324 | 25.33 | 25.213
2856 | 25.875 | 25.842 | 25.84 | 26.476 | 25.329 | 25.361 | 25.203
2858 | 25.885 | 25.844 | 26.013 | 26.811 | 25.381 | 25.363 | 25.234
2860 | 25.885 | 25.857 | 25.729 | 26.375 | 25.353 | 25.353 | 25.19
2862 | 25.893 | 25.997 | 25.876 | 26.187 | 25.337 | 25.368 | 25.215
2864 | 25.921 | 26.035 | 25.897 | 26.587 | 25.355 | 25.366 | 25.236
2866 | 25.898 | 25.883 | 25.76 | 26.342 | 25.353 | 25.376 | 25.244
2868 | 25.926 | 25.798 | 25.773 | 26.277 | 25.35 | 25.389 | 25.275
2870 | 25.931 | 25.879 | 25.734 | 26.836 | 25.358 | 25.397 | 25.261
2872 | 25.911 | 25.864 | 25.747 | 26.668 | 25.36 | 25.384 | 25.274
2874 | 25.934 | 25.887 | 26.018 | 27.071 | 25.347 | 25.399 | 25.271
2876 | 25.929 | 25.902 | 25.809 | 26.88 | 25.381 | 25.399 | 25.24
2878 | 25.947 | 25.949 | 25.711 | 26.788 | 25.371 | 25.433 | 25.253
2880 | 25.949 | 25.875 | 25.662 | 26.535 | 25.373 | 25.428 | 25.357
2882 | 25.957 | 26.033 | 25.75 | 26.628 | 25.378 | 25.446 | 25.306
2884 | 25.962 | 25.958 | 25.825 | 27.031 | 25.394 | 25.441 | 25.347
2886 | 25.975 | 25.961 | 25.84 | 26.866 | 25.399 | 25.451 | 25.365
2888 | 25.957 | 26.004 | 25.959 | 26.62 | 25.409 | 25.448 | 25.345
2890 | 25.986 | 25.971 | 25.918 | 26.84 | 25.42 | 25.443 | 25.36
2892 | 25.957 | 25.881 | 25.752 | 26.38 | 25.412 | 25.456 | 25.383
2894 | 25.999 | 25.997 | 25.778 | 26.161 | 25.417 | 25.448 | 25.345
2896 | 25.993 | 26.015 | 25.998 | 26.344 | 25.396 | 25.472 | 25.332
2898 | 25.978 | 26.025 | 25.799 | 26.419 | 25.438 | 25.472 | 25.383
2900 | 25.996 | 25.917 | 25.879 | 26.878 | 25.474 | 25.472 | 25.363
2902 | 26.006 | 25.948 | 25.853 | 26.853 | 25.464 | 25.49 | 25.378
2904 | 26.004 | 26.046 | 25.76 | 26.747 | 25.474 | 25.479 | 25.378
2906 | 26.014 | 26.074 | 25.853 | 27.242 | 25.443 | 25.495 | 25.363
2908 | 26.022 | 26.126 | 25.791 | 26.77 | 25.458 | 25.479 | 25.36
2910 | 26.037 | 26.051 | 25.874 | 26.791 | 25.474 | 25.5 | 25.419
2912 | 25.98 | 26.108 | 25.931 | 26.595 | 25.458 | 25.544 | 25.391
2914 | 26.053 | 26.053 | 25.902 | 26.396 | 25.479 | 25.526 | 25.381
2916 | 26.071 | 26.079 | 25.969 | 26.871 | 25.469 | 25.523 | 25.401
2918 | 26.081 | 25.986 | 25.946 | 26.69 | 25.489 | 25.539 | 25.417
2920 | 26.066 | 26.126 | 25.843 | 26.626 | 25.497 | 25.544 | 25.425
2922 | 26.099 | 26.121 | 25.871 | 26.416 | 25.507 | 25.572 | 25.396
2924 | 26.099 | 26.097 | 25.869 | 26.46 | 25.505 | 25.547 | 25.425
2926 | 26.091 | 26.113 | 25.91 | 26.411 | 25.5 | 25.544 | 25.425
2928 | 26.089 | 26.1 | 25.905 | 26.391 | 25.492 | 25.552 | 25.463
2930 | 26.099 | 26.053 | 25.843 | 26.476 | 25.51 | 25.567 | 25.489
2932 | 26.107 | 26.175 | 25.892 | 26.641 | 25.497 | 25.572 | 25.463
2934 | 26.104 | 26.061 | 26.054 | 26.659 | 25.531 | 25.583 | 25.481
2936 | 26.099 | 26.061 | 25.964 | 26.811 | 25.549 | 25.593 | 25.466
2938 | 26.11 | 26.131 | 25.897 | 26.718 | 25.551 | 25.603 | 25.536
2940 | 26.128 | 26.082 | 25.985 | 26.842 | 25.551 | 25.614 | 25.484
2942 | 26.12 | 26.131 | 26.165 | 26.579 | 25.572 | 25.624 | 25.481
2944 | 26.128 | 26.128 | 25.941 | 26.61 | 25.567 | 25.629 | 25.486
2946 | 26.138 | 26.172 | 26 | 26.793 | 25.569 | 25.624 | 25.479
2948 | 26.143 | 26.17 | 26.073 | 26.566 | 25.564 | 25.629 | 25.468
2950 | 26.135 | 26.185 | 25.912 | 26.822 | 25.572 | 25.629 | 25.53
2952 | 26.13 | 26.146 | 25.974 | 26.561 | 25.59 | 25.632 | 25.528
2954 | 26.151 | 26.104 | 25.912 | 26.542 | 25.598 | 25.652 | 25.508
2956 | 26.177 | 26.189 | 26.029 | 26.753 | 25.59 | 25.642 | 25.511
2958 | 26.187 | 26.318 | 26.057 | 26.609 | 25.595 | 25.655 | 25.534
2960 | 26.182 | 26.15 | 26.098 | 27.171 | 25.603 | 25.665 | 25.521
2962 | 26.166 | 26.225 | 25.987 | 27.142 | 25.603 | 25.66 | 25.502
2964 | 26.179 | 26.234 | 26.026 | 26.786 | 25.613 | 25.642 | 25.499
2966 | 26.179 | 26.201 | 26.178 | 26.858 | 25.621 | 25.66 | 25.492
2968 | 26.2 | 26.216 | 26.178 | 27.041 | 25.655 | 25.683 | 25.515
2970 | 26.215 | 26.198 | 26.124 | 26.94 | 25.647 | 25.676 | 25.52
2972 | 26.177 | 26.188 | 26.098 | 26.866 | 25.667 | 25.681 | 25.517
2974 | 26.184 | 26.247 | 26.057 | 26.595 | 25.662 | 25.686 | 25.497
2976 | 26.197 | 26.213 | 26.261 | 26.84 | 25.686 | 25.691 | 25.528
2978 | 26.213 | 26.255 | 26.196 | 26.711 | 25.735 | 25.699 | 25.566
2980 | 26.208 | 26.273 | 26.271 | 26.695 | 25.717 | 25.712 | 25.515

## Sheet6
Time | TC_cell | TC_vent | TC_front | TC_driver | TC_pass | TC_back | TC_backpass
2980 | 26.208 | 26.273 | 26.271 | 26.695 | 25.717 | 25.712 | 25.515
2982 | 26.192 | 26.226 | 26.062 | 26.664 | 25.735 | 25.717 | 25.536
2984 | 26.13 | 26.304 | 26.021 | 26.659 | 25.724 | 25.714 | 25.548
2986 | 26.06 | 26.332 | 26.106 | 26.638 | 25.709 | 25.722 | 25.566
2988 | 26.053 | 26.322 | 26.24 | 26.842 | 25.717 | 25.717 | 25.538
2990 | 26.042 | 26.446 | 26.116 | 26.631 | 25.735 | 25.717 | 25.541
2992 | 25.999 | 26.466 | 26.023 | 26.515 | 25.706 | 25.688 | 25.541
2994 | 25.944 | 26.541 | 26.127 | 26.409 | 25.719 | 25.678 | 25.517
2996 | 25.926 | 26.454 | 26.005 | 26.481 | 25.724 | 25.678 | 25.543
2998 | 25.916 | 26.343 | 25.938 | 26.44 | 25.727 | 25.65 | 25.572
3000 | 25.877 | 26.371 | 25.941 | 26.628 | 25.704 | 25.67 | 25.536
3002 | 25.859 | 26.521 | 25.905 | 26.445 | 25.729 | 25.658 | 25.53
3004 | 25.846 | 26.57 | 25.884 | 26.373 | 25.688 | 25.663 | 25.528
3006 | 25.818 | 26.544 | 26.005 | 26.416 | 25.655 | 25.65 | 25.546
3008 | 25.797 | 26.345 | 25.964 | 26.729 | 25.652 | 25.642 | 25.523
3010 | 25.777 | 26.327 | 25.956 | 26.406 | 25.649 | 25.655 | 25.517
3012 | 25.769 | 26.394 | 25.863 | 26.595 | 25.649 | 25.676 | 25.561
3014 | 25.782 | 26.399 | 25.876 | 26.522 | 25.642 | 25.665 | 25.572
3016 | 25.743 | 26.484 | 26.109 | 26.615 | 25.636 | 25.663 | 25.536
3018 | 25.728 | 26.42 | 25.987 | 26.362 | 25.629 | 25.676 | 25.574
3020 | 25.72 | 26.495 | 26.085 | 26.362 | 25.626 | 25.699 | 25.541
3022 | 25.707 | 26.454 | 26.091 | 26.378 | 25.618 | 25.655 | 25.548
3024 | 25.697 | 26.546 | 25.967 | 26.282 | 25.618 | 25.652 | 25.507
3026 | 25.689 | 26.686 | 25.874 | 26.344 | 25.616 | 25.658 | 25.512
3028 | 25.681 | 26.59 | 25.845 | 26.38 | 25.608 | 25.655 | 25.489
3030 | 25.637 | 26.544 | 25.801 | 26.287 | 25.611 | 25.645 | 25.468
3032 | 25.663 | 26.425 | 25.827 | 26.184 | 25.598 | 25.642 | 25.499
3034 | 25.65 | 26.557 | 25.84 | 26.484 | 25.582 | 25.642 | 25.51
3036 | 25.647 | 26.397 | 25.869 | 26.251 | 25.577 | 25.606 | 25.497
3038 | 25.642 | 26.304 | 25.858 | 26.156 | 25.569 | 25.616 | 25.484
3040 | 25.588 | 26.438 | 25.817 | 26.29 | 25.585 | 25.58 | 25.448
3042 | 25.624 | 26.348 | 25.814 | 26.342 | 25.569 | 25.58 | 25.443
3044 | 25.583 | 26.332 | 25.99 | 26.313 | 25.582 | 25.572 | 25.453
3046 | 25.575 | 26.275 | 25.879 | 26.411 | 25.554 | 25.567 | 25.468
3048 | 25.586 | 26.456 | 25.923 | 26.311 | 25.585 | 25.552 | 25.481
3050 | 25.58 | 26.51 | 25.851 | 26.54 | 25.556 | 25.541 | 25.45
3052 | 25.58 | 26.381 | 25.887 | 26.352 | 25.556 | 25.544 | 25.445
3054 | 25.544 | 26.423 | 25.874 | 26.613 | 25.577 | 25.534 | 25.45
3056 | 25.529 | 26.317 | 25.853 | 26.509 | 25.549 | 25.547 | 25.443
3058 | 25.542 | 26.278 | 25.817 | 26.509 | 25.551 | 25.528 | 25.427
3060 | 25.526 | 26.389 | 25.931 | 26.432 | 25.569 | 25.518 | 25.432
3062 | 25.516 | 26.337 | 25.835 | 26.651 | 25.531 | 25.526 | 25.453
3064 | 25.516 | 26.301 | 25.858 | 26.747 | 25.531 | 25.523 | 25.466
3066 | 25.511 | 26.319 | 25.765 | 26.473 | 25.546 | 25.531 | 25.466
3068 | 25.521 | 26.296 | 25.709 | 26.274 | 25.525 | 25.539 | 25.481
3070 | 25.524 | 26.433 | 25.667 | 26.471 | 25.518 | 25.528 | 25.471
3072 | 25.508 | 26.477 | 25.68 | 26.527 | 25.505 | 25.554 | 25.443
3074 | 25.503 | 26.355 | 25.719 | 26.303 | 25.495 | 25.547 | 25.45
3076 | 25.506 | 26.376 | 26.047 | 26.809 | 25.518 | 25.534 | 25.45
3078 | 25.485 | 26.466 | 25.938 | 26.721 | 25.476 | 25.559 | 25.466
3080 | 25.487 | 26.526 | 25.928 | 26.46 | 25.518 | 25.557 | 25.43
3082 | 25.495 | 26.348 | 25.812 | 26.375 | 25.487 | 25.531 | 25.437
3084 | 25.469 | 26.353 | 25.858 | 26.445 | 25.492 | 25.516 | 25.44
3086 | 25.451 | 26.424 | 25.884 | 26.508 | 25.507 | 25.51 | 25.413
3088 | 25.451 | 26.344 | 26.026 | 26.572 | 25.512 | 25.5 | 25.413
3090 | 25.449 | 26.31 | 26.06 | 26.482 | 25.487 | 25.49 | 25.439
3092 | 25.446 | 26.398 | 25.825 | 26.325 | 25.492 | 25.477 | 25.446
3094 | 25.431 | 26.344 | 25.776 | 26.339 | 25.487 | 25.482 | 25.457
3096 | 25.433 | 26.443 | 25.667 | 26.383 | 25.489 | 25.464 | 25.432
3098 | 25.438 | 26.435 | 25.729 | 26.336 | 25.474 | 25.464 | 25.419
3100 | 25.438 | 26.324 | 25.747 | 26.347 | 25.484 | 25.469 | 25.45
3102 | 25.415 | 26.448 | 25.644 | 26.36 | 25.456 | 25.485 | 25.419
3104 | 25.451 | 26.514 | 25.634 | 26.301 | 25.453 | 25.474 | 25.452
3106 | 25.42 | 26.367 | 25.613 | 26.234 | 25.414 | 25.477 | 25.428
3108 | 25.415 | 26.297 | 25.641 | 26.216 | 25.401 | 25.49 | 25.477
3110 | 25.407 | 26.411 | 25.758 | 26.232 | 25.44 | 25.495 | 25.441
3112 | 25.423 | 26.308 | 25.732 | 26.394 | 25.45 | 25.492 | 25.444
3114 | 25.42 | 26.442 | 25.732 | 26.273 | 25.448 | 25.495 | 25.439
3116 | 25.405 | 26.461 | 25.734 | 26.249 | 25.433 | 25.467 | 25.448
3118 | 25.397 | 26.505 | 25.665 | 26.176 | 25.433 | 25.464 | 25.419
3120 | 25.415 | 26.464 | 25.711 | 26.174 | 25.417 | 25.482 | 25.399
3122 | 25.374 | 26.376 | 25.678 | 26.215 | 25.44 | 25.448 | 25.388
3124 | 25.376 | 26.423 | 25.755 | 26.2 | 25.448 | 25.464 | 25.375
3126 | 25.369 | 26.314 | 25.685 | 26.352 | 25.464 | 25.454 | 25.427
3128 | 25.376 | 26.448 | 26.238 | 26.145 | 25.464 | 25.467 | 25.378
3130 | 25.356 | 26.244 | 26.199 | 26.122 | 25.451 | 25.42 | 25.388
3132 | 25.366 | 26.262 | 25.82 | 26.042 | 25.479 | 25.436 | 25.399
3134 | 25.364 | 26.293 | 25.84 | 26.527 | 25.448 | 25.438 | 25.419
3136 | 25.351 | 26.41 | 25.817 | 26.587 | 25.435 | 25.417 | 25.412
3138 | 25.345 | 26.386 | 25.719 | 26.406 | 25.445 | 25.42 | 25.396
3140 | 25.374 | 26.384 | 25.727 | 26.277 | 25.476 | 25.425 | 25.399
3142 | 25.345 | 26.392 | 25.647 | 26.143 | 25.44 | 25.42 | 25.381
3144 | 25.345 | 26.319 | 25.652 | 26.3 | 25.464 | 25.423 | 25.388
3146 | 25.327 | 26.299 | 25.636 | 26.22 | 25.461 | 25.415 | 25.425
3148 | 25.33 | 26.309 | 25.585 | 26.13 | 25.435 | 25.399 | 25.404
3150 | 25.34 | 26.237 | 25.572 | 26.089 | 25.42 | 25.394 | 25.399
3152 | 25.327 | 26.229 | 25.621 | 26.321 | 25.482 | 25.397 | 25.401
3154 | 25.302 | 26.191 | 25.608 | 26.505 | 25.453 | 25.366 | 25.353
3156 | 25.32 | 26.225 | 25.623 | 26.363 | 25.458 | 25.381 | 25.408
3158 | 25.322 | 26.228 | 25.574 | 26.32 | 25.438 | 25.415 | 25.392
3160 | 25.314 | 26.362 | 25.696 | 26.139 | 25.443 | 25.415 | 25.374
3162 | 25.3 | 26.362 | 25.618 | 26.131 | 25.422 | 25.391 | 25.359
3164 | 25.289 | 26.243 | 25.706 | 26.368 | 25.406 | 25.389 | 25.344
3166 | 25.285 | 26.31 | 25.579 | 26.219 | 25.394 | 25.386 | 25.374
3168 | 25.292 | 26.344 | 25.569 | 26.211 | 25.383 | 25.361 | 25.388
3170 | 25.269 | 26.24 | 25.623 | 26.162 | 25.378 | 25.394 | 25.36
3172 | 25.281 | 26.269 | 25.59 | 26.366 | 25.383 | 25.384 | 25.377
3174 | 25.307 | 26.413 | 25.618 | 26.162 | 25.399 | 25.371 | 25.454
3176 | 25.284 | 26.333 | 25.636 | 26.099 | 25.376 | 25.387 | 25.417
3178 | 25.299 | 26.337 | 25.598 | 26.148 | 25.391 | 25.389 | 25.401
3180 | 25.286 | 26.353 | 25.518 | 26.06 | 25.363 | 25.402 | 25.422
3182 | 25.276 | 26.301 | 25.732 | 26.522 | 25.407 | 25.405 | 25.378
3184 | 25.291 | 26.361 | 25.608 | 26.463 | 25.389 | 25.402 | 25.414
3186 | 25.271 | 26.221 | 25.724 | 26.373 | 25.402 | 25.41 | 25.404
3188 | 25.26 | 26.15 | 25.595 | 26.335 | 25.365 | 25.394 | 25.395
3190 | 25.286 | 26.284 | 25.567 | 26.374 | 25.347 | 25.397 | 25.436
3192 | 25.256 | 26.354 | 25.528 | 26.255 | 25.373 | 25.381 | 25.368
3194 | 25.282 | 26.338 | 25.585 | 26.562 | 25.365 | 25.381 | 25.401
3196 | 25.278 | 26.279 | 25.595 | 26.389 | 25.342 | 25.389 | 25.391
3198 | 25.265 | 26.251 | 25.721 | 26.418 | 25.383 | 25.376 | 25.423
3200 | 25.273 | 26.323 | 25.626 | 26.482 | 25.36 | 25.376 | 25.4
3202 | 25.24 | 26.277 | 25.582 | 26.363 | 25.345 | 25.386 | 25.418
3204 | 25.258 | 26.293 | 25.546 | 26.287 | 25.368 | 25.392 | 25.412
3206 | 25.276 | 26.268 | 25.512 | 26.308 | 25.342 | 25.402 | 25.43
3208 | 25.25 | 26.415 | 25.597 | 26.258 | 25.363 | 25.392 | 25.452
3210 | 25.25 | 26.444 | 25.536 | 26.167 | 25.337 | 25.384 | 25.395
3212 | 25.251 | 26.524 | 25.548 | 26.144 | 25.35 | 25.379 | 25.426
3214 | 25.228 | 26.367 | 25.623 | 26.565 | 25.363 | 25.379 | 25.393
3216 | 25.233 | 26.315 | 25.734 | 26.8 | 25.342 | 25.368 | 25.386
3218 | 25.21 | 26.261 | 25.605 | 26.694 | 25.324 | 25.376 | 25.375
3220 | 25.236 | 26.355 | 25.557 | 26.481 | 25.313 | 25.36 | 25.366
3222 | 25.238 | 26.295 | 25.546 | 26.322 | 25.295 | 25.381 | 25.373
3224 | 25.238 | 26.248 | 25.582 | 26.291 | 25.306 | 25.381 | 25.401
3226 | 25.218 | 26.385 | 25.588 | 26.21 | 25.319 | 25.34 | 25.393
3228 | 25.233 | 26.378 | 25.6 | 26.334 | 25.3 | 25.358 | 25.376
3230 | 25.224 | 26.318 | 25.724 | 26.208 | 25.342 | 25.379 | 25.386
3232 | 25.236 | 26.388 | 25.608 | 26.227 | 25.368 | 25.376 | 25.374
3234 | 25.218 | 26.318 | 25.667 | 26.206 | 25.321 | 25.373 | 25.349
3236 | 25.228 | 26.354 | 25.556 | 26.361 | 25.329 | 25.363 | 25.373
3238 | 25.197 | 26.271 | 25.636 | 26.376 | 25.337 | 25.363 | 25.365
3240 | 25.218 | 26.349 | 25.568 | 26.357 | 25.334 | 25.34 | 25.363
3242 | 25.22 | 26.327 | 25.615 | 26.167 | 25.288 | 25.358 | 25.327
3244 | 25.218 | 26.333 | 25.648 | 26.258 | 25.277 | 25.317 | 25.334
3246 | 25.215 | 26.443 | 25.645 | 26.305 | 25.311 | 25.361 | 25.291
3248 | 25.232 | 26.387 | 25.69 | 26.335 | 25.319 | 25.35 | 25.347
3250 | 25.206 | 26.341 | 25.636 | 26.508 | 25.329 | 25.353 | 25.359
3252 | 25.211 | 26.243 | 25.626 | 26.258 | 25.352 | 25.345 | 25.335
3254 | 25.214 | 26.343 | 25.587 | 26.225 | 25.337 | 25.381 | 25.37
3256 | 25.211 | 26.428 | 25.507 | 26.076 | 25.319 | 25.361 | 25.355
3258 | 25.206 | 26.446 | 25.561 | 26.007 | 25.342 | 25.361 | 25.365
3260 | 25.189 | 26.491 | 25.51 | 26.049 | 25.319 | 25.353 | 25.364
3262 | 25.194 | 26.537 | 25.494 | 26.067 | 25.293 | 25.335 | 25.324
3264 | 25.197 | 26.488 | 25.93 | 26.139 | 25.288 | 25.337 | 25.339
3266 | 25.202 | 26.48 | 25.662 | 26.118 | 25.314 | 25.342 | 25.344
3268 | 25.203 | 26.478 | 25.727 | 26.061 | 25.314 | 25.345 | 25.351
3270 | 25.198 | 26.417 | 25.66 | 26.179 | 25.347 | 25.356 | 25.368
3272 | 25.198 | 26.278 | 25.678 | 26.247 | 25.342 | 25.358 | 25.348
3274 | 25.161 | 26.385 | 25.511 | 26.052 | 25.319 | 25.319 | 25.333
3276 | 25.157 | 26.355 | 25.539 | 26.21 | 25.257 | 25.332 | 25.302
3278 | 25.128 | 26.246 | 25.495 | 26.128 | 25.269 | 25.345 | 25.316
3280 | 25.161 | 26.404 | 25.537 | 26.193 | 25.254 | 25.324 | 25.326
3282 | 25.168 | 26.353 | 25.562 | 26.149 | 25.251 | 25.309 | 25.296
3284 | 25.163 | 26.333 | 25.626 | 26.126 | 25.267 | 25.319 | 25.326
3286 | 25.16 | 26.344 | 25.51 | 26.118 | 25.28 | 25.317 | 25.361
3288 | 25.206 | 26.426 | 25.507 | 26.074 | 25.298 | 25.348 | 25.359
3290 | 25.165 | 26.385 | 25.6 | 26.175 | 25.309 | 25.332 | 25.338
3292 | 25.184 | 26.349 | 25.822 | 26.338 | 25.306 | 25.332 | 25.322
3294 | 25.156 | 26.32 | 25.703 | 26.1 | 25.306 | 25.322 | 25.324
3296 | 25.138 | 26.298 | 25.55 | 26.117 | 25.29 | 25.34 | 25.343
3298 | 25.13 | 26.285 | 25.503 | 26.112 | 25.313 | 25.355 | 25.312
3300 | 25.122 | 26.208 | 25.864 | 26.238 | 25.339 | 25.35 | 25.296

## Sheet7
Time | TC_cell | TC_vent | TC_front | TC_driver | TC_pass | TC_back | TC_backpass
3300 | 25.122 | 26.208 | 25.864 | 26.238 | 25.339 | 25.35 | 25.296
3302 | 25.094 | 26.346 | 25.618 | 26.291 | 25.313 | 25.337 | 25.303
3304 | 25.077 | 26.483 | 25.536 | 26.108 | 25.321 | 25.353 | 25.299
3306 | 25.08 | 26.677 | 26.263 | 25.974 | 25.34 | 25.34 | 25.294
3308 | 25.056 | 26.837 | 26.181 | 25.948 | 25.329 | 25.353 | 25.294
3310 | 25.062 | 26.73 | 26.08 | 25.921 | 25.311 | 25.327 | 25.303
3312 | 25.049 | 26.761 | 25.853 | 25.756 | 25.347 | 25.319 | 25.303
3314 | 25.031 | 26.841 | 25.745 | 25.864 | 25.334 | 25.35 | 25.308
3316 | 25.005 | 26.561 | 25.639 | 25.806 | 25.332 | 25.324 | 25.304
3318 | 24.99 | 26.64 | 25.52 | 25.77 | 25.306 | 25.311 | 25.282
3320 | 24.962 | 26.638 | 25.724 | 25.785 | 25.306 | 25.304 | 25.282
3322 | 24.959 | 26.646 | 25.702 | 25.835 | 25.311 | 25.301 | 25.311
3324 | 24.941 | 26.536 | 25.572 | 25.82 | 25.269 | 25.299 | 25.281
3326 | 24.931 | 26.483 | 25.879 | 25.839 | 25.311 | 25.293 | 25.293
3328 | 24.926 | 26.771 | 25.769 | 25.866 | 25.269 | 25.278 | 25.265
3330 | 24.898 | 26.813 | 25.724 | 25.77 | 25.29 | 25.283 | 25.269
3332 | 24.909 | 26.803 | 25.721 | 25.685 | 25.303 | 25.291 | 25.294
3334 | 24.887 | 26.764 | 25.925 | 25.672 | 25.293 | 25.304 | 25.303
3336 | 24.883 | 26.842 | 25.69 | 25.744 | 25.27 | 25.304 | 25.317
3338 | 24.854 | 26.888 | 25.559 | 25.705 | 25.275 | 25.293 | 25.297
3340 | 24.854 | 26.749 | 26.351 | 25.752 | 25.246 | 25.309 | 25.282
3342 | 24.854 | 26.718 | 26.214 | 25.734 | 25.241 | 25.296 | 25.272
3344 | 24.852 | 26.72 | 26.147 | 25.726 | 25.228 | 25.291 | 25.287
3346 | 24.827 | 26.594 | 25.987 | 25.728 | 25.236 | 25.314 | 25.291
3348 | 24.827 | 26.775 | 25.758 | 25.656 | 25.226 | 25.293 | 25.302
3350 | 24.824 | 26.785 | 25.644 | 25.607 | 25.21 | 25.286 | 25.315
3352 | 24.796 | 26.86 | 25.541 | 25.587 | 25.234 | 25.301 | 25.325
3354 | 24.811 | 26.744 | 25.574 | 25.664 | 25.226 | 25.309 | 25.32
3356 | 24.793 | 26.752 | 25.714 | 25.625 | 25.216 | 25.309 | 25.32
3358 | 24.791 | 26.941 | 25.556 | 25.647 | 25.226 | 25.306 | 25.326
3360 | 24.783 | 26.794 | 25.92 | 25.73 | 25.211 | 25.332 | 25.332
3362 | 24.78 | 26.786 | 25.92 | 25.683 | 25.229 | 25.294 | 25.311
3364 | 24.76 | 26.763 | 26.189 | 25.634 | 25.236 | 25.286 | 25.321
3366 | 24.765 | 26.786 | 26.106 | 25.601 | 25.218 | 25.273 | 25.303
3368 | 24.749 | 26.781 | 25.796 | 25.614 | 25.213 | 25.273 | 25.311
3370 | 24.765 | 26.848 | 25.685 | 25.638 | 25.213 | 25.257 | 25.332
3372 | 24.757 | 26.793 | 25.899 | 25.641 | 25.195 | 25.273 | 25.341
3374 | 24.723 | 26.785 | 25.92 | 25.661 | 25.213 | 25.268 | 25.31
3376 | 24.74 | 26.71 | 25.616 | 25.664 | 25.19 | 25.278 | 25.299
3378 | 24.719 | 26.837 | 25.468 | 25.607 | 25.187 | 25.257 | 25.316
3380 | 24.701 | 26.767 | 25.925 | 25.568 | 25.174 | 25.257 | 25.298
3382 | 24.708 | 26.958 | 26.07 | 25.587 | 25.2 | 25.232 | 25.304
3384 | 24.701 | 26.702 | 26.431 | 25.563 | 25.177 | 25.224 | 25.306
3386 | 24.692 | 26.653 | 25.899 | 25.651 | 25.156 | 25.221 | 25.31
3388 | 24.708 | 26.625 | 25.631 | 25.558 | 25.174 | 25.224 | 25.325
3390 | 24.692 | 26.739 | 25.546 | 25.558 | 25.172 | 25.229 | 25.31
3392 | 24.7 | 26.672 | 25.636 | 25.646 | 25.156 | 25.239 | 25.302
3394 | 24.68 | 26.775 | 25.698 | 25.581 | 25.141 | 25.237 | 25.289
3396 | 24.7 | 26.745 | 25.636 | 25.665 | 25.169 | 25.247 | 25.311
3398 | 24.664 | 26.728 | 25.579 | 25.605 | 25.13 | 25.219 | 25.291
3400 | 24.669 | 26.834 | 25.461 | 25.654 | 25.146 | 25.219 | 25.273
3402 | 24.664 | 26.713 | 25.463 | 25.612 | 25.133 | 25.208 | 25.261
3404 | 24.669 | 26.718 | 26.016 | 25.561 | 25.149 | 25.201 | 25.255
3406 | 24.664 | 26.669 | 25.905 | 25.527 | 25.118 | 25.216 | 25.276
3408 | 24.643 | 26.619 | 25.714 | 25.572 | 25.149 | 25.208 | 25.277
3410 | 24.63 | 26.69 | 25.543 | 25.54 | 25.089 | 25.206 | 25.271
3412 | 24.638 | 26.687 | 25.425 | 25.592 | 25.149 | 25.198 | 25.289
3414 | 24.628 | 26.61 | 25.907 | 25.625 | 25.123 | 25.203 | 25.284
3416 | 24.619 | 26.95 | 25.577 | 25.501 | 25.133 | 25.19 | 25.277
3418 | 24.62 | 26.767 | 25.641 | 25.651 | 25.125 | 25.188 | 25.284
3420 | 24.623 | 26.839 | 25.659 | 25.545 | 25.133 | 25.193 | 25.286
3422 | 24.605 | 26.635 | 25.507 | 25.723 | 25.112 | 25.198 | 25.304
3424 | 24.584 | 26.855 | 25.378 | 25.617 | 25.112 | 25.172 | 25.291
3426 | 24.602 | 26.868 | 25.306 | 25.566 | 25.115 | 25.19 | 25.289
3428 | 24.605 | 26.887 | 25.278 | 25.619 | 25.131 | 25.198 | 25.272
3430 | 24.605 | 26.802 | 26.214 | 25.578 | 25.133 | 25.18 | 25.275
3432 | 24.612 | 26.916 | 25.845 | 25.516 | 25.118 | 25.185 | 25.272
3434 | 24.594 | 26.864 | 25.572 | 25.529 | 25.094 | 25.188 | 25.28
3436 | 24.569 | 26.81 | 25.399 | 25.56 | 25.118 | 25.18 | 25.267
3438 | 24.569 | 26.66 | 26.651 | 25.554 | 25.113 | 25.157 | 25.277
3440 | 24.548 | 26.572 | 26.302 | 25.487 | 25.113 | 25.167 | 25.308
3442 | 24.548 | 26.527 | 26.431 | 25.434 | 25.068 | 25.162 | 25.271
3444 | 24.561 | 26.486 | 26.568 | 25.674 | 25.081 | 25.149 | 25.261
3446 | 24.539 | 26.537 | 26.986 | 25.61 | 25.063 | 25.141 | 25.254
3448 | 24.547 | 26.682 | 26.25 | 25.532 | 25.066 | 25.136 | 25.241
3450 | 24.53 | 26.715 | 25.843 | 25.571 | 25.061 | 25.164 | 25.253
3452 | 24.538 | 26.744 | 25.554 | 25.558 | 25.087 | 25.131 | 25.281
3454 | 24.539 | 26.558 | 25.794 | 25.597 | 25.053 | 25.126 | 25.25
3456 | 24.521 | 26.576 | 25.977 | 25.651 | 25.048 | 25.115 | 25.238
3458 | 24.528 | 26.635 | 25.706 | 25.553 | 25.037 | 25.123 | 25.233
3460 | 24.503 | 26.661 | 25.641 | 25.584 | 25.045 | 25.136 | 25.233
3462 | 24.482 | 26.616 | 25.41 | 25.469 | 25.032 | 25.138 | 25.245
3464 | 24.532 | 26.473 | 25.329 | 25.574 | 25.009 | 25.141 | 25.261
3466 | 24.512 | 26.579 | 25.329 | 25.597 | 25.076 | 25.141 | 25.263
3468 | 24.504 | 26.576 | 25.484 | 25.46 | 25.048 | 25.123 | 25.271
3470 | 24.496 | 26.584 | 25.437 | 25.393 | 25.053 | 25.105 | 25.253
3472 | 24.489 | 26.579 | 25.93 | 25.437 | 25.045 | 25.113 | 25.237
3474 | 24.496 | 26.601 | 25.525 | 25.51 | 25.053 | 25.11 | 25.252
3476 | 24.486 | 26.67 | 26.096 | 25.614 | 25.058 | 25.1 | 25.249
3478 | 24.499 | 26.632 | 25.714 | 25.552 | 25.051 | 25.082 | 25.226
3480 | 24.458 | 26.608 | 25.789 | 25.518 | 25.043 | 25.072 | 25.254
3482 | 24.465 | 26.572 | 26.444 | 25.441 | 25.038 | 25.09 | 25.226
3484 | 24.483 | 26.474 | 26.132 | 25.541 | 25.027 | 25.092 | 25.234
3486 | 24.463 | 26.567 | 25.709 | 25.557 | 25.025 | 25.085 | 25.218
3488 | 24.473 | 26.451 | 25.923 | 25.449 | 25.038 | 25.082 | 25.228
3490 | 24.465 | 26.583 | 26.258 | 25.5 | 25.007 | 25.074 | 25.259
3492 | 24.465 | 26.492 | 25.881 | 25.449 | 25.051 | 25.095 | 25.221
3494 | 24.463 | 26.714 | 26.22 | 25.423 | 25.014 | 25.085 | 25.228
3496 | 24.45 | 26.678 | 25.701 | 25.498 | 24.996 | 25.09 | 25.226
3498 | 24.442 | 26.732 | 25.427 | 25.38 | 25.004 | 25.074 | 25.224
3500 | 24.445 | 26.607 | 25.546 | 25.426 | 24.996 | 25.079 | 25.217
3502 | 24.452 | 26.746 | 25.406 | 25.478 | 25.009 | 25.092 | 25.204
3504 | 24.455 | 26.788 | 25.858 | 25.354 | 25.017 | 25.072 | 25.193
3506 | 24.447 | 26.839 | 25.659 | 25.385 | 25.012 | 25.077 | 25.219
3508 | 24.434 | 26.782 | 25.528 | 25.403 | 24.996 | 25.097 | 25.193
3510 | 24.432 | 26.727 | 25.721 | 25.412 | 25.03 | 25.079 | 25.195
3512 | 24.447 | 26.616 | 25.918 | 25.443 | 25.048 | 25.079 | 25.203
3514 | 24.427 | 26.828 | 25.727 | 25.407 | 25.032 | 25.087 | 25.187
3516 | 24.429 | 26.572 | 26.029 | 25.356 | 25.035 | 25.051 | 25.195
3518 | 24.403 | 26.598 | 25.962 | 25.423 | 25.027 | 25.046 | 25.172
3520 | 24.416 | 26.743 | 25.959 | 25.48 | 25.035 | 25.017 | 25.154
3522 | 24.414 | 26.786 | 26.648 | 25.508 | 25.04 | 25.048 | 25.154
3524 | 24.409 | 26.632 | 25.936 | 25.492 | 25.009 | 25.048 | 25.172
3526 | 24.409 | 26.732 | 25.569 | 25.405 | 25.009 | 25.043 | 25.172
3528 | 24.403 | 26.678 | 25.37 | 25.389 | 25.007 | 25.046 | 25.195
3530 | 24.398 | 26.678 | 25.324 | 25.5 | 25.022 | 25.02 | 25.177
3532 | 24.383 | 26.588 | 25.399 | 25.547 | 24.991 | 25.007 | 25.174
3534 | 24.411 | 26.67 | 25.231 | 25.503 | 25.012 | 24.981 | 25.177
3536 | 24.401 | 26.577 | 25.533 | 25.48 | 24.999 | 24.997 | 25.2
3538 | 24.396 | 26.727 | 25.618 | 25.469 | 24.994 | 24.992 | 25.187
3540 | 24.38 | 26.554 | 25.365 | 25.42 | 24.989 | 24.999 | 25.177
3542 | 24.367 | 26.683 | 25.817 | 25.436 | 24.983 | 24.979 | 25.182
3544 | 24.36 | 26.541 | 26.073 | 25.516 | 24.976 | 25.002 | 25.172
3546 | 24.349 | 26.546 | 25.75 | 25.474 | 24.973 | 24.971 | 25.169
3548 | 24.352 | 26.373 | 25.466 | 25.547 | 24.973 | 24.989 | 25.169
3550 | 24.336 | 26.417 | 25.727 | 25.485 | 24.996 | 24.986 | 25.156
3552 | 24.357 | 26.588 | 25.399 | 25.433 | 24.976 | 25.005 | 25.182
3554 | 24.334 | 26.526 | 25.621 | 25.513 | 24.989 | 25.012 | 25.208
3556 | 24.367 | 26.531 | 25.907 | 25.405 | 24.968 | 24.979 | 25.21
3558 | 24.347 | 26.505 | 26.026 | 25.332 | 24.95 | 24.981 | 25.223
3560 | 24.347 | 26.479 | 25.773 | 25.438 | 24.983 | 25.012 | 25.195
3562 | 24.36 | 26.552 | 25.507 | 25.513 | 24.96 | 24.994 | 25.195
3564 | 24.339 | 26.608 | 25.43 | 25.474 | 24.971 | 24.997 | 25.208
3566 | 24.334 | 26.629 | 25.525 | 25.392 | 24.963 | 25.005 | 25.143
3568 | 24.349 | 26.562 | 25.298 | 25.4 | 24.955 | 25.005 | 25.135
3570 | 24.341 | 26.417 | 25.706 | 25.428 | 24.94 | 25.002 | 25.159
3572 | 24.308 | 26.487 | 25.626 | 25.425 | 24.929 | 24.999 | 25.172
3574 | 24.331 | 26.526 | 25.801 | 25.34 | 24.922 | 25.002 | 25.164
3576 | 24.329 | 26.737 | 25.652 | 25.335 | 24.945 | 24.989 | 25.166
3578 | 24.329 | 26.753 | 25.626 | 25.291 | 24.942 | 24.994 | 25.151
3580 | 24.344 | 26.593 | 25.838 | 25.312 | 24.922 | 25.002 | 25.141
3582 | 24.354 | 26.572 | 25.487 | 25.299 | 24.94 | 24.986 | 25.123
3584 | 24.321 | 26.536 | 25.825 | 25.294 | 24.95 | 24.974 | 25.107
3586 | 24.303 | 26.755 | 25.445 | 25.325 | 24.955 | 24.984 | 25.143
3588 | 24.292 | 26.701 | 25.672 | 25.381 | 24.942 | 24.974 | 25.133
3590 | 24.295 | 26.696 | 25.339 | 25.345 | 24.963 | 24.966 | 25.123
3592 | 24.313 | 26.49 | 25.621 | 25.366 | 24.96 | 24.984 | 25.125
3594 | 24.292 | 26.564 | 25.378 | 25.356 | 24.965 | 24.943 | 25.125
3596 | 24.282 | 26.59 | 25.554 | 25.4 | 24.95 | 24.966 | 25.128
3598 | 24.303 | 26.663 | 25.605 | 25.423 | 24.952 | 24.971 | 25.146
3600 | 24.277 | 26.678 | 25.471 | 25.335 | 24.952 | 24.971 | 25.117
3602 | 24.287 | 26.614 | 25.414 | 25.531 | 24.927 | 24.966 | 25.11
3604 | 24.285 | 26.766 | 25.543 | 25.526 | 24.929 | 24.935 | 25.123
3606 | 24.274 | 26.632 | 25.768 | 25.461 | 24.906 | 24.937 | 25.061
3608 | 24.285 | 26.557 | 25.394 | 25.441 | 24.911 | 24.925 | 25.102
3610 | 24.292 | 26.624 | 25.549 | 25.423 | 24.903 | 24.937 | 25.097
3612 | 24.287 | 26.397 | 25.876 | 25.33 | 24.922 | 24.94 | 25.115
3614 | 24.261 | 26.389 | 25.706 | 25.363 | 24.911 | 24.925 | 25.089
3616 | 24.264 | 26.464 | 25.399 | 25.42 | 24.883 | 24.922 | 25.081
3618 | 24.236 | 26.546 | 26.328 | 25.361 | 24.903 | 24.919 | 25.102
3620 | 24.249 | 26.497 | 26.124 | 25.449 | 24.914 | 24.904 | 25.045
3622 | 24.261 | 26.606 | 25.603 | 25.389 | 24.898 | 24.901 | 25.094
3624 | 24.243 | 26.678 | 25.308 | 25.41 | 24.898 | 24.883 | 25.097
3626 | 24.249 | 26.601 | 25.228 | 25.381 | 24.906 | 24.906 | 25.079
3628 | 24.233 | 26.794 | 25.092 | 25.42 | 24.903 | 24.886 | 25.099
3630 | 24.267 | 26.603 | 25.396 | 25.366 | 24.896 | 24.894 | 25.086
3632 | 24.236 | 26.691 | 25.185 | 25.358 | 24.893 | 24.87 | 25.084
3634 | 24.241 | 26.812 | 25.123 | 25.268 | 24.893 | 24.883 | 25.104
3636 | 24.202 | 26.706 | 25.04 | 25.278 | 24.898 | 24.896 | 25.084
3638 | 24.223 | 26.523 | 25.03 | 25.384 | 24.883 | 24.904 | 25.084
3640 | 24.22 | 26.794 | 25.022 | 25.335 | 24.891 | 24.878 | 25.097
3642 | 24.233 | 26.766 | 24.986 | 25.451 | 24.867 | 24.909 | 25.117
3644 | 24.22 | 26.657 | 25.567 | 25.42 | 24.87 | 24.888 | 25.112
3646 | 24.21 | 26.841 | 26.065 | 25.456 | 24.893 | 24.896 | 25.128
3648 | 24.228 | 26.585 | 25.551 | 25.322 | 24.872 | 24.896 | 25.123
3650 | 24.212 | 26.616 | 25.536 | 25.443 | 24.87 | 24.873 | 25.12
3652 | 24.205 | 26.626 | 25.709 | 25.56 | 24.906 | 24.896 | 25.123
3654 | 24.189 | 26.712 | 26.003 | 25.363 | 24.865 | 24.878 | 25.086
3656 | 24.202 | 26.727 | 25.484 | 25.397 | 24.862 | 24.863 | 25.097
3658 | 24.212 | 26.515 | 25.445 | 25.461 | 24.865 | 24.868 | 25.123
3660 | 24.189 | 26.58 | 25.21 | 25.428 | 24.878 | 24.865 | 25.094
3662 | 24.202 | 26.717 | 25.773 | 25.361 | 24.878 | 24.857 | 25.104
3664 | 24.197 | 26.75 | 25.368 | 25.405 | 24.88 | 24.852 | 25.092
3666 | 24.169 | 26.624 | 25.647 | 25.294 | 24.857 | 24.857 | 25.068
3668 | 24.197 | 26.552 | 26.111 | 25.283 | 24.867 | 24.857 | 25.076
3670 | 24.212 | 26.601 | 25.799 | 25.332 | 24.854 | 24.832 | 25.05
3672 | 24.202 | 26.616 | 25.641 | 25.343 | 24.87 | 24.855 | 25.053
3674 | 24.187 | 26.812 | 25.391 | 25.433 | 24.862 | 24.865 | 25.055
3676 | 24.174 | 26.688 | 25.995 | 25.381 | 24.862 | 24.873 | 25.058
3678 | 24.189 | 26.665 | 25.52 | 25.412 | 24.865 | 24.87 | 25.092
3680 | 24.179 | 26.585 | 25.634 | 25.281 | 24.862 | 24.904 | 25.053
3682 | 24.174 | 26.673 | 25.319 | 25.33 | 24.891 | 24.886 | 25.068
3684 | 24.161 | 26.743 | 25.141 | 25.343 | 24.916 | 24.863 | 25.071
3686 | 24.171 | 26.629 | 25.151 | 25.35 | 24.909 | 24.873 | 25.073
3688 | 24.153 | 26.562 | 25.688 | 25.384 | 24.88 | 24.852 | 25.071
3690 | 24.169 | 26.567 | 25.399 | 25.379 | 24.857 | 24.857 | 25.063
3692 | 24.15 | 26.435 | 25.518 | 25.35 | 24.839 | 24.839 | 25.058
3694 | 24.156 | 26.435 | 25.383 | 25.33 | 24.87 | 24.837 | 25.027
3696 | 24.158 | 26.456 | 25.481 | 25.291 | 24.865 | 24.844 | 25.04
3698 | 24.169 | 26.735 | 25.316 | 25.286 | 24.854 | 24.842 | 25.048
3700 | 24.161 | 26.634 | 25.605 | 25.332 | 24.867 | 24.837 | 25.043
3702 | 24.148 | 26.301 | 26.535 | 25.374 | 24.86 | 24.842 | 25.066
3704 | 24.15 | 26.412 | 26.297 | 25.472 | 24.86 | 24.826 | 25.04
3706 | 24.138 | 26.402 | 26.266 | 25.477 | 24.834 | 24.839 | 25.006
3708 | 24.163 | 26.616 | 25.74 | 25.345 | 24.844 | 24.839 | 24.999
3710 | 24.138 | 26.639 | 25.342 | 25.203 | 24.847 | 24.844 | 25.014
3712 | 24.15 | 26.595 | 25.337 | 25.198 | 24.829 | 24.852 | 25.048
3714 | 24.158 | 26.428 | 25.714 | 25.214 | 24.836 | 24.85 | 25.035
3716 | 24.148 | 26.43 | 26.165 | 25.289 | 24.803 | 24.839 | 25.045
3718 | 24.132 | 26.513 | 25.595 | 25.209 | 24.834 | 24.839 | 25.048
3720 | 24.13 | 26.66 | 26.16 | 25.206 | 24.844 | 24.829 | 25.027
3722 | 24.127 | 26.557 | 26.483 | 25.216 | 24.823 | 24.806 | 25.035
3724 | 24.135 | 26.577 | 25.879 | 25.229 | 24.831 | 24.814 | 25.037
3726 | 24.101 | 26.482 | 25.768 | 25.289 | 24.829 | 24.798 | 25.024
3728 | 24.112 | 26.74 | 25.654 | 25.322 | 24.852 | 24.816 | 25.055
3730 | 24.112 | 26.797 | 25.36 | 25.265 | 24.839 | 24.798 | 25.076
3732 | 24.125 | 26.663 | 25.29 | 25.268 | 24.816 | 24.811 | 25.063
3734 | 24.107 | 26.603 | 25.474 | 25.211 | 24.831 | 24.798 | 25.079
3736 | 24.109 | 26.74 | 25.169 | 25.209 | 24.798 | 24.811 | 25.079
3738 | 24.104 | 26.712 | 25.04 | 25.203 | 24.795 | 24.808 | 25.107
3740 | 24.109 | 26.619 | 25.574 | 25.183 | 24.767 | 24.834 | 25.102
3742 | 24.114 | 26.583 | 25.474 | 25.172 | 24.78 | 24.832 | 25.115
3744 | 24.101 | 26.373 | 25.518 | 25.157 | 24.785 | 24.857 | 25.053
3746 | 24.109 | 26.531 | 25.272 | 25.211 | 24.754 | 24.839 | 25.071
3748 | 24.107 | 26.495 | 25.148 | 25.193 | 24.756 | 24.829 | 25.071
3750 | 24.117 | 26.621 | 25.28 | 25.263 | 24.743 | 24.842 | 25.068
3752 | 24.089 | 26.588 | 25.487 | 25.239 | 24.767 | 24.808 | 25.037
3754 | 24.089 | 26.722 | 25.538 | 25.229 | 24.767 | 24.811 | 25.04
3756 | 24.086 | 26.704 | 26.566 | 25.172 | 24.772 | 24.847 | 25.035
3758 | 24.109 | 26.673 | 25.817 | 25.172 | 24.787 | 24.852 | 25.058
3760 | 24.101 | 26.714 | 25.876 | 25.276 | 24.787 | 24.816 | 25.001
3762 | 24.094 | 26.688 | 26.137 | 25.206 | 24.78 | 24.79 | 24.981
3764 | 24.091 | 26.753 | 25.892 | 25.237 | 24.772 | 24.78 | 25.001
3766 | 24.096 | 26.706 | 25.605 | 25.278 | 24.785 | 24.785 | 24.981
3768 | 24.055 | 26.552 | 25.546 | 25.209 | 24.792 | 24.803 | 25.03
3770 | 24.068 | 26.288 | 26.245 | 25.296 | 24.805 | 24.783 | 24.993
3772 | 24.063 | 26.376 | 25.667 | 25.247 | 24.782 | 24.759 | 24.986
3774 | 24.083 | 26.273 | 25.807 | 25.26 | 24.79 | 24.78 | 25.024
3776 | 24.078 | 26.296 | 25.388 | 25.232 | 24.769 | 24.762 | 25.012
3778 | 24.06 | 26.361 | 25.205 | 25.216 | 24.782 | 24.772 | 25.009
3780 | 24.055 | 26.464 | 25.012 | 25.245 | 24.78 | 24.749 | 25.04
3782 | 24.063 | 26.381 | 25.365 | 25.252 | 24.746 | 24.762 | 25.043
3784 | 24.07 | 26.435 | 25.063 | 25.255 | 24.749 | 24.764 | 25.035
3786 | 24.07 | 26.268 | 25.195 | 25.237 | 24.751 | 24.754 | 25.073
3788 | 24.065 | 26.229 | 25.554 | 25.242 | 24.741 | 24.793 | 25.045
3790 | 24.05 | 26.332 | 25.538 | 25.159 | 24.754 | 24.777 | 25.079
3792 | 24.055 | 26.244 | 26.067 | 25.167 | 24.738 | 24.764 | 25.073
3794 | 24.063 | 26.314 | 25.724 | 25.144 | 24.725 | 24.793 | 25.032
3796 | 24.058 | 26.131 | 25.649 | 25.147 | 24.718 | 24.772 | 25.022
3798 | 24.045 | 26.237 | 25.234 | 25.1 | 24.71 | 24.788 | 25.001
3800 | 24.063 | 26.425 | 25.221 | 25.134 | 24.723 | 24.819 | 25.03
3802 | 24.045 | 26.371 | 25.458 | 25.175 | 24.679 | 24.793 | 25.022
3804 | 24.065 | 26.454 | 25.543 | 25.134 | 24.715 | 24.793 | 25.032
3806 | 24.065 | 26.521 | 25.443 | 25.1 | 24.705 | 24.79 | 24.999
3808 | 24.06 | 26.585 | 25.345 | 25.152 | 24.712 | 24.757 | 25.03
3810 | 24.052 | 26.668 | 25.115 | 25.185 | 24.705 | 24.757 | 24.996
3812 | 24.058 | 26.534 | 24.994 | 25.108 | 24.707 | 24.785 | 24.973
3814 | 24.034 | 26.536 | 25.949 | 25.165 | 24.743 | 24.775 | 25.001
3816 | 24.039 | 26.428 | 25.68 | 25.141 | 24.741 | 24.754 | 24.988
3818 | 24.024 | 26.461 | 25.897 | 25.147 | 24.733 | 24.733 | 24.983
3820 | 23.998 | 26.407 | 25.644 | 25.175 | 24.707 | 24.718 | 24.942
3822 | 24.029 | 26.327 | 25.471 | 25.18 | 24.731 | 24.71 | 24.965
3824 | 24.016 | 26.482 | 25.783 | 25.103 | 24.741 | 24.71 | 24.947
3826 | 24.024 | 26.386 | 25.314 | 25.095 | 24.741 | 24.715 | 24.932
3828 | 24.029 | 26.221 | 25.068 | 25.123 | 24.718 | 24.739 | 24.957
3830 | 24.016 | 26.384 | 25.019 | 25.136 | 24.746 | 24.733 | 24.996
3832 | 24.011 | 26.232 | 24.968 | 25.278 | 24.741 | 24.703 | 24.988
3834 | 24.021 | 26.386 | 25.205 | 25.286 | 24.731 | 24.708 | 25.001
3836 | 23.996 | 26.348 | 25.117 | 25.201 | 24.728 | 24.71 | 25.006
3838 | 23.99 | 26.435 | 24.983 | 25.255 | 24.731 | 24.739 | 25.012
3840 | 23.996 | 26.583 | 25.079 | 25.234 | 24.72 | 24.731 | 25.035
3842 | 24.024 | 26.376 | 25.267 | 25.227 | 24.72 | 24.718 | 25.035
3844 | 23.996 | 26.319 | 25.221 | 25.116 | 24.71 | 24.733 | 25.024
3846 | 24.008 | 26.314 | 25.084 | 25.312 | 24.694 | 24.744 | 24.993
3848 | 23.99 | 26.27 | 24.955 | 25.157 | 24.676 | 24.697 | 25.012
3850 | 23.988 | 26.278 | 25.652 | 25.121 | 24.671 | 24.721 | 25.014
3852 | 24.011 | 26.417 | 25.698 | 25.069 | 24.669 | 24.697 | 24.991
3854 | 24.006 | 26.67 | 25.257 | 25.064 | 24.643 | 24.739 | 24.996
3856 | 24.014 | 26.66 | 25.099 | 25.19 | 24.661 | 24.744 | 25.006
3858 | 23.99 | 26.412 | 24.968 | 25.162 | 24.661 | 24.718 | 25.001
3860 | 24.006 | 26.402 | 25.407 | 25.1 | 24.687 | 24.744 | 24.999
3862 | 23.99 | 26.386 | 25.37 | 25.134 | 24.663 | 24.726 | 25.017
3864 | 23.983 | 26.461 | 25.265 | 25.183 | 24.645 | 24.723 | 24.993
3866 | 24.003 | 26.546 | 25.112 | 25.263 | 24.681 | 24.705 | 24.965
3868 | 24.003 | 26.559 | 25.296 | 25.327 | 24.671 | 24.731 | 25.001
3870 | 23.98 | 26.309 | 25.959 | 25.229 | 24.663 | 24.728 | 25.001
3872 | 23.983 | 26.286 | 25.572 | 25.203 | 24.674 | 24.721 | 24.993
3874 | 23.988 | 26.606 | 25.489 | 25.219 | 24.671 | 24.718 | 25.017
3876 | 23.988 | 26.637 | 25.621 | 25.11 | 24.687 | 24.713 | 24.988
3878 | 23.978 | 26.712 | 25.373 | 25.046 | 24.681 | 24.723 | 24.965
3880 | 23.993 | 26.461 | 25.164 | 25.095 | 24.674 | 24.728 | 24.986
3882 | 23.97 | 26.239 | 25.172 | 25.11 | 24.65 | 24.726 | 24.973
3884 | 23.949 | 26.262 | 25.056 | 25.159 | 24.65 | 24.705 | 24.973
3886 | 23.978 | 26.386 | 24.95 | 25.175 | 24.632 | 24.705 | 24.975
3888 | 23.98 | 26.482 | 24.95 | 25.116 | 24.656 | 24.703 | 24.996
3890 | 23.972 | 26.384 | 25.29 | 25.139 | 24.666 | 24.703 | 24.983
3892 | 23.962 | 26.345 | 25.045 | 25.196 | 24.643 | 24.726 | 24.986
3894 | 23.972 | 26.368 | 25.172 | 25.079 | 24.65 | 24.708 | 24.991
3896 | 23.972 | 26.482 | 25.376 | 25.149 | 24.648 | 24.703 | 24.968
3898 | 23.939 | 26.5 | 25.27 | 25.092 | 24.658 | 24.692 | 24.986
3900 | 23.928 | 26.412 | 25.969 | 25.043 | 24.64 | 24.723 | 24.97
3902 | 23.954 | 26.472 | 25.412 | 25.105 | 24.648 | 24.682 | 25.032
3904 | 23.952 | 26.552 | 25.45 | 25.087 | 24.661 | 24.713 | 24.988
3906 | 23.954 | 26.461 | 25.399 | 25.131 | 24.669 | 24.695 | 25.027
3908 | 23.954 | 26.363 | 25.097 | 25.188 | 24.64 | 24.69 | 24.988
3910 | 23.936 | 26.384 | 25.414 | 25.105 | 24.669 | 24.684 | 24.988
3912 | 23.928 | 26.247 | 25.13 | 25.131 | 24.65 | 24.687 | 24.968
3914 | 23.941 | 26.41 | 25.29 | 25.136 | 24.653 | 24.666 | 24.978
3916 | 23.939 | 26.423 | 25.094 | 25.116 | 24.648 | 24.692 | 24.939
3918 | 23.931 | 26.332 | 25.399 | 25.1 | 24.656 | 24.677 | 24.965
3920 | 23.947 | 26.583 | 25.138 | 25.103 | 24.661 | 24.677 | 24.973

## Sheet8
Time | TC_cell | TC_vent | TC_front | TC_driver | TC_pass | TC_back | TC_backpass
3920 | 23.947 | 26.583 | 25.138 | 25.103 | 24.661 | 24.677 | 24.973
3922 | 23.905 | 26.301 | 25.889 | 25.072 | 24.663 | 24.666 | 24.95
3924 | 23.923 | 26.221 | 25.608 | 25.221 | 24.64 | 24.656 | 24.965
3926 | 23.923 | 26.128 | 26.602 | 25.198 | 24.676 | 24.664 | 24.986
3928 | 23.916 | 25.986 | 26.829 | 25.322 | 24.632 | 24.679 | 24.996
3930 | 23.897 | 26.059 | 27.872 | 25.332 | 24.669 | 24.687 | 24.968
3932 | 23.903 | 26.088 | 27.719 | 25.199 | 24.681 | 24.674 | 24.928
3934 | 23.905 | 26.14 | 27.701 | 25.161 | 25.05 | 24.674 | 24.943
3936 | 23.9 | 26.192 | 27.825 | 25.398 | 25.239 | 24.93 | 24.969
3938 | 23.885 | 26.132 | 28.122 | 25.62 | 25.244 | 25.887 | 25.015
3940 | 23.887 | 26.155 | 28.189 | 25.623 | 25.301 | 26.344 | 25.046
3942 | 23.897 | 26.182 | 28.318 | 25.73 | 25.36 | 26.77 | 25.032
3944 | 23.897 | 26.184 | 28.269 | 25.92 | 25.365 | 27.235 | 25.039
3946 | 23.892 | 26.238 | 28.174 | 25.832 | 25.373 | 27.846 | 25.026
3948 | 23.895 | 26.261 | 28.088 | 25.726 | 25.389 | 27.836 | 25.041
3950 | 23.867 | 26.266 | 27.983 | 25.659 | 25.425 | 27.901 | 25.026
3952 | 23.864 | 26.22 | 27.755 | 25.578 | 25.402 | 28.076 | 25.008
3954 | 23.859 | 26.229 | 27.742 | 25.658 | 25.415 | 28.218 | 25.027
3956 | 23.867 | 26.126 | 27.65 | 25.735 | 25.433 | 28.329 | 25.001
3958 | 23.869 | 26.01 | 27.675 | 25.792 | 25.474 | 28.484 | 24.975
3960 | 23.851 | 25.976 | 27.853 | 25.849 | 25.523 | 28.533 | 25.019
3962 | 23.867 | 25.953 | 27.781 | 25.903 | 25.556 | 28.827 | 25.066
3964 | 23.846 | 25.937 | 27.619 | 25.978 | 25.587 | 28.982 | 25.097
3966 | 23.843 | 25.883 | 27.536 | 26.034 | 25.631 | 28.943 | 25.135
3968 | 23.833 | 25.806 | 27.407 | 26.096 | 25.655 | 29 | 25.182
3970 | 23.825 | 25.772 | 27.508 | 26.153 | 25.647 | 29.114 | 25.195
3972 | 23.815 | 25.759 | 27.557 | 26.213 | 25.68 | 29.188 | 25.226
3974 | 23.82 | 25.754 | 27.642 | 26.241 | 25.683 | 29.145 | 25.228
3976 | 23.825 | 25.697 | 27.655 | 26.269 | 25.717 | 29.041 | 25.241
3978 | 23.815 | 25.679 | 27.642 | 26.282 | 25.711 | 28.959 | 25.246
3980 | 23.807 | 25.671 | 27.621 | 26.287 | 25.74 | 28.817 | 25.246
3982 | 23.805 | 25.682 | 27.621 | 26.286 | 25.74 | 28.616 | 25.255
3984 | 23.815 | 25.68 | 27.603 | 26.271 | 25.75 | 28.461 | 25.266
3986 | 23.803 | 25.693 | 27.593 | 26.294 | 25.753 | 28.386 | 25.266
3988 | 23.788 | 25.665 | 27.603 | 26.32 | 25.763 | 28.303 | 25.252
3990 | 23.783 | 25.686 | 27.639 | 26.312 | 25.768 | 28.27 | 25.252
3992 | 23.78 | 25.682 | 27.687 | 26.305 | 25.758 | 28.29 | 25.258
3994 | 23.762 | 25.682 | 27.718 | 26.349 | 25.776 | 28.337 | 25.25
3996 | 23.749 | 25.696 | 27.779 | 26.348 | 25.776 | 28.409 | 25.249
3998 | 23.734 | 25.696 | 27.812 | 26.363 | 25.796 | 28.486 | 25.257
4000 | 23.728 | 25.698 | 27.824 | 26.396 | 25.802 | 28.577 | 25.241
4002 | 23.718 | 25.692 | 27.861 | 26.396 | 25.807 | 28.69 | 25.242
4004 | 23.73 | 25.701 | 27.882 | 26.423 | 25.835 | 28.776 | 25.241
4006 | 23.722 | 25.697 | 27.899 | 26.418 | 25.835 | 28.84 | 25.257
4008 | 23.694 | 25.692 | 27.886 | 26.451 | 25.84 | 28.894 | 25.267
4010 | 23.697 | 25.71 | 27.919 | 26.437 | 25.874 | 28.972 | 25.273
4012 | 23.714 | 25.71 | 27.924 | 26.459 | 25.861 | 29.016 | 25.262
4014 | 23.703 | 25.712 | 27.946 | 26.482 | 25.892 | 29.09 | 25.28
4016 | 23.686 | 25.722 | 27.937 | 26.472 | 25.897 | 29.098 | 25.28
4018 | 23.667 | 25.707 | 27.968 | 26.503 | 25.918 | 29.111 | 25.251
4020 | 23.673 | 25.718 | 27.979 | 26.499 | 25.933 | 29.121 | 25.253
4022 | 23.661 | 25.723 | 28.002 | 26.518 | 25.941 | 29.191 | 25.277
4024 | 23.669 | 25.724 | 28.017 | 26.518 | 25.969 | 29.212 | 25.253
4026 | 23.642 | 25.743 | 28.004 | 26.526 | 25.956 | 29.23 | 25.254
4028 | 23.649 | 25.734 | 28.028 | 26.516 | 25.967 | 29.222 | 25.273
4030 | 23.642 | 25.737 | 28.051 | 26.542 | 25.985 | 29.232 | 25.251
4032 | 23.645 | 25.767 | 28.048 | 26.536 | 25.99 | 29.266 | 25.257
4034 | 23.649 | 25.764 | 28.105 | 26.549 | 26.003 | 29.292 | 25.275
4036 | 23.629 | 25.76 | 28.097 | 26.567 | 26 | 29.32 | 25.25
4038 | 23.638 | 25.774 | 28.095 | 26.549 | 26.016 | 29.349 | 25.269
4040 | 23.615 | 25.787 | 28.115 | 26.569 | 26.041 | 29.356 | 25.266
4042 | 23.632 | 25.78 | 28.115 | 26.578 | 26.052 | 29.39 | 25.254
4044 | 23.616 | 25.793 | 28.123 | 26.575 | 26.052 | 29.431 | 25.277
4046 | 23.623 | 25.785 | 28.126 | 26.583 | 26.052 | 29.457 | 25.266
4048 | 23.587 | 25.804 | 28.124 | 26.579 | 26.052 | 29.467 | 25.297
4050 | 23.605 | 25.791 | 28.137 | 26.602 | 26.037 | 29.509 | 25.284
4052 | 23.629 | 25.809 | 28.14 | 26.6 | 26.03 | 29.527 | 25.309
4054 | 23.61 | 25.811 | 28.141 | 26.596 | 26.078 | 29.558 | 25.308
4056 | 23.594 | 25.827 | 28.172 | 26.596 | 26.093 | 29.596 | 25.315
4058 | 23.592 | 25.822 | 28.154 | 26.619 | 26.09 | 29.607 | 25.304
4060 | 23.583 | 25.829 | 28.152 | 26.622 | 26.098 | 29.617 | 25.313
4062 | 23.574 | 25.829 | 28.153 | 26.633 | 26.103 | 29.632 | 25.325
4064 | 23.579 | 25.801 | 28.19 | 26.64 | 26.099 | 29.669 | 25.34
4066 | 23.562 | 25.82 | 28.183 | 26.647 | 26.096 | 29.712 | 25.353
4068 | 23.574 | 25.831 | 28.188 | 26.642 | 26.103 | 29.72 | 25.388
4070 | 23.558 | 25.817 | 28.185 | 26.673 | 26.126 | 29.751 | 25.371
4072 | 23.553 | 25.819 | 28.184 | 26.669 | 26.122 | 29.767 | 25.351
4074 | 23.557 | 25.81 | 28.204 | 26.686 | 26.11 | 29.813 | 25.378
4076 | 23.544 | 25.821 | 28.197 | 26.694 | 26.11 | 29.847 | 25.347
4078 | 23.541 | 25.805 | 28.184 | 26.712 | 26.122 | 29.867 | 25.37
4080 | 23.556 | 25.813 | 28.204 | 26.718 | 26.133 | 29.909 | 25.373
4082 | 23.535 | 25.819 | 28.189 | 26.736 | 26.153 | 29.927 | 25.379
4084 | 23.538 | 25.804 | 28.199 | 26.729 | 26.172 | 29.96 | 25.389
4086 | 23.522 | 25.822 | 28.212 | 26.754 | 26.179 | 30.002 | 25.395
4088 | 23.509 | 25.809 | 28.222 | 26.77 | 26.195 | 30.033 | 25.41
4090 | 23.51 | 25.808 | 28.215 | 26.763 | 26.164 | 30.066 | 25.396
4092 | 23.508 | 25.823 | 28.208 | 26.79 | 26.174 | 30.082 | 25.41
4094 | 23.529 | 25.813 | 28.224 | 26.772 | 26.171 | 30.115 | 25.444
4096 | 23.505 | 25.815 | 28.229 | 26.798 | 26.189 | 30.156 | 25.413
4098 | 23.508 | 25.8 | 28.213 | 26.803 | 26.202 | 30.187 | 25.418
4100 | 23.498 | 25.815 | 28.221 | 26.801 | 26.215 | 30.221 | 25.423
4102 | 23.5 | 25.805 | 28.237 | 26.809 | 26.226 | 30.262 | 25.423
4104 | 23.477 | 25.818 | 28.23 | 26.831 | 26.228 | 30.278 | 25.442
4106 | 23.473 | 25.817 | 28.253 | 26.847 | 26.249 | 30.316 | 25.436
4108 | 23.478 | 25.827 | 28.248 | 26.86 | 26.267 | 30.34 | 25.436
4110 | 23.468 | 25.822 | 28.272 | 26.858 | 26.259 | 30.371 | 25.436
4112 | 23.474 | 25.825 | 28.272 | 26.88 | 26.295 | 30.391 | 25.436
4114 | 23.454 | 25.818 | 28.287 | 26.861 | 26.295 | 30.422 | 25.419
4116 | 23.451 | 25.836 | 28.284 | 26.869 | 26.27 | 30.438 | 25.435
4118 | 23.456 | 25.808 | 28.291 | 26.878 | 26.29 | 30.456 | 25.405
4120 | 23.446 | 25.836 | 28.305 | 26.913 | 26.313 | 30.492 | 25.427
4122 | 23.424 | 25.835 | 28.326 | 26.894 | 26.329 | 30.528 | 25.444
4124 | 23.46 | 25.832 | 28.331 | 26.889 | 26.326 | 30.551 | 25.441
4126 | 23.445 | 25.83 | 28.352 | 26.902 | 26.329 | 30.577 | 25.446
4128 | 23.433 | 25.85 | 28.359 | 26.921 | 26.35 | 30.598 | 25.423
4130 | 23.451 | 25.849 | 28.367 | 26.908 | 26.342 | 30.624 | 25.442
4132 | 23.446 | 25.841 | 28.372 | 26.916 | 26.368 | 30.652 | 25.435
4134 | 23.43 | 25.872 | 28.388 | 26.923 | 26.357 | 30.68 | 25.465
4136 | 23.428 | 25.87 | 28.39 | 26.926 | 26.365 | 30.709 | 25.45
4138 | 23.441 | 25.883 | 28.406 | 26.911 | 26.375 | 30.735 | 25.455
4140 | 23.423 | 25.89 | 28.411 | 26.931 | 26.381 | 30.75 | 25.447
4142 | 23.412 | 25.89 | 28.428 | 26.914 | 26.373 | 30.786 | 25.456
4144 | 23.428 | 25.893 | 28.417 | 26.914 | 26.368 | 30.843 | 25.449
4146 | 23.418 | 25.896 | 28.42 | 26.925 | 26.368 | 30.84 | 25.464
4148 | 23.4 | 25.903 | 28.448 | 26.925 | 26.375 | 30.889 | 25.477
4150 | 23.4 | 25.896 | 28.451 | 26.93 | 26.378 | 30.897 | 25.482
4152 | 23.397 | 25.906 | 28.45 | 26.942 | 26.396 | 30.954 | 25.496
4154 | 23.407 | 25.914 | 28.463 | 26.939 | 26.386 | 30.957 | 25.52
4156 | 23.41 | 25.908 | 28.46 | 26.944 | 26.401 | 30.99 | 25.522
4158 | 23.387 | 25.911 | 28.478 | 26.944 | 26.378 | 31.011 | 25.52
4160 | 23.376 | 25.914 | 28.484 | 26.945 | 26.37 | 31.034 | 25.533
4162 | 23.379 | 25.898 | 28.477 | 26.945 | 26.383 | 31.057 | 25.539
4164 | 23.379 | 25.901 | 28.484 | 26.963 | 26.383 | 31.065 | 25.549
4166 | 23.374 | 25.906 | 28.494 | 26.965 | 26.391 | 31.093 | 25.556
4168 | 23.369 | 25.898 | 28.494 | 27.001 | 26.424 | 31.109 | 25.574
4170 | 23.361 | 25.888 | 28.496 | 27.006 | 26.432 | 31.106 | 25.566
4172 | 23.371 | 25.896 | 28.512 | 27.016 | 26.448 | 31.14 | 25.566
4174 | 23.343 | 25.878 | 28.518 | 27.033 | 26.435 | 31.14 | 25.547
4176 | 23.363 | 25.875 | 28.533 | 27.043 | 26.448 | 31.155 | 25.57
4178 | 23.356 | 25.88 | 28.543 | 27.061 | 26.471 | 31.171 | 25.56
4180 | 23.345 | 25.908 | 28.576 | 27.04 | 26.455 | 31.173 | 25.553
4182 | 23.348 | 25.903 | 28.579 | 27.05 | 26.489 | 31.189 | 25.543
4184 | 23.343 | 25.911 | 28.584 | 27.071 | 26.484 | 31.222 | 25.533
4186 | 23.343 | 25.893 | 28.588 | 27.054 | 26.476 | 31.235 | 25.544
4188 | 23.363 | 25.932 | 28.598 | 27.061 | 26.479 | 31.274 | 25.539
4190 | 23.33 | 25.924 | 28.624 | 27.054 | 26.507 | 31.277 | 25.544
4192 | 23.335 | 25.932 | 28.634 | 27.061 | 26.52 | 31.313 | 25.56
4194 | 23.335 | 25.934 | 28.616 | 27.054 | 26.494 | 31.344 | 25.565
4196 | 23.322 | 25.952 | 28.647 | 27.051 | 26.491 | 31.359 | 25.573
4198 | 23.343 | 25.937 | 28.634 | 27.059 | 26.497 | 31.37 | 25.588
4200 | 23.33 | 25.945 | 28.632 | 27.056 | 26.494 | 31.395 | 25.588
4202 | 23.322 | 25.947 | 28.665 | 27.054 | 26.497 | 31.419 | 25.593
4204 | 23.312 | 25.942 | 28.644 | 27.051 | 26.512 | 31.434 | 25.611
4206 | 23.312 | 25.95 | 28.65 | 27.049 | 26.489 | 31.452 | 25.616
4208 | 23.307 | 25.973 | 28.66 | 27.072 | 26.504 | 31.483 | 25.606
4210 | 23.322 | 25.95 | 28.66 | 27.08 | 26.499 | 31.491 | 25.637
4212 | 23.304 | 25.955 | 28.657 | 27.087 | 26.515 | 31.491 | 25.655
4214 | 23.299 | 25.934 | 28.652 | 27.09 | 26.494 | 31.519 | 25.642
4216 | 23.307 | 25.942 | 28.665 | 27.1 | 26.538 | 31.519 | 25.663
4218 | 23.291 | 25.937 | 28.668 | 27.126 | 26.538 | 31.535 | 25.663
4220 | 23.286 | 25.924 | 28.683 | 27.157 | 26.548 | 31.532 | 25.66
4222 | 23.291 | 25.947 | 28.714 | 27.147 | 26.561 | 31.527 | 25.65
4224 | 23.294 | 25.929 | 28.717 | 27.167 | 26.569 | 31.527 | 25.635
4226 | 23.294 | 25.932 | 28.727 | 27.147 | 26.582 | 31.561 | 25.624
4228 | 23.273 | 25.939 | 28.761 | 27.152 | 26.605 | 31.568 | 25.627
4230 | 23.304 | 25.973 | 28.758 | 27.17 | 26.595 | 31.607 | 25.642
4232 | 23.289 | 25.988 | 28.771 | 27.149 | 26.577 | 31.612 | 25.624
4234 | 23.276 | 26.004 | 28.784 | 27.134 | 26.574 | 31.646 | 25.663
4236 | 23.276 | 26.001 | 28.779 | 27.152 | 26.571 | 31.664 | 25.655
4238 | 23.278 | 25.994 | 28.771 | 27.147 | 26.584 | 31.682 | 25.686
4240 | 23.296 | 25.988 | 28.776 | 27.144 | 26.574 | 31.69 | 25.704
4242 | 23.27 | 25.973 | 28.761 | 27.149 | 26.553 | 31.708 | 25.712
4244 | 23.26 | 25.994 | 28.763 | 27.16 | 26.566 | 31.703 | 25.707
4246 | 23.258 | 25.983 | 28.763 | 27.185 | 26.574 | 31.697 | 25.725
4248 | 23.263 | 25.983 | 28.776 | 27.196 | 26.579 | 31.713 | 25.73
4250 | 23.25 | 25.981 | 28.794 | 27.209 | 26.597 | 31.718 | 25.715
4252 | 23.255 | 25.957 | 28.792 | 27.214 | 26.62 | 31.721 | 25.73
4254 | 23.255 | 25.97 | 28.807 | 27.227 | 26.633 | 31.739 | 25.717
4256 | 23.245 | 25.96 | 28.825 | 27.222 | 26.639 | 31.736 | 25.704
4258 | 23.234 | 25.983 | 28.838 | 27.237 | 26.633 | 31.746 | 25.694
4260 | 23.229 | 25.978 | 28.872 | 27.245 | 26.664 | 31.78 | 25.673
4262 | 23.245 | 26.006 | 28.866 | 27.219 | 26.654 | 31.79 | 25.699
4264 | 23.258 | 26.017 | 28.869 | 27.211 | 26.641 | 31.816 | 25.691
4266 | 23.245 | 26.014 | 28.882 | 27.206 | 26.646 | 31.834 | 25.727
4268 | 23.239 | 26.014 | 28.869 | 27.203 | 26.633 | 31.839 | 25.738
4270 | 23.229 | 26.03 | 28.877 | 27.209 | 26.62 | 31.86 | 25.753
4272 | 23.219 | 26.017 | 28.856 | 27.229 | 26.631 | 31.87 | 25.769
4274 | 23.209 | 25.994 | 28.877 | 27.258 | 26.651 | 31.857 | 25.784
4276 | 23.224 | 25.994 | 28.887 | 27.265 | 26.659 | 31.857 | 25.774
4278 | 23.201 | 25.978 | 28.89 | 27.296 | 26.693 | 31.881 | 25.782
4280 | 23.193 | 25.986 | 28.908 | 27.291 | 26.693 | 31.878 | 25.756
4282 | 23.209 | 25.978 | 28.905 | 27.304 | 26.721 | 31.886 | 25.756
4284 | 23.206 | 26.004 | 28.926 | 27.309 | 26.721 | 31.896 | 25.771
4286 | 23.209 | 26.006 | 28.965 | 27.296 | 26.711 | 31.888 | 25.746
4288 | 23.214 | 26.027 | 28.941 | 27.317 | 26.716 | 31.899 | 25.746
4290 | 23.221 | 26.025 | 28.959 | 27.304 | 26.706 | 31.93 | 25.748
4292 | 23.193 | 26.032 | 28.954 | 27.296 | 26.739 | 31.943 | 25.746
4294 | 23.206 | 26.05 | 28.975 | 27.299 | 26.737 | 31.958 | 25.758
4296 | 23.193 | 26.061 | 28.972 | 27.286 | 26.726 | 31.989 | 25.776
4298 | 23.203 | 26.061 | 28.967 | 27.289 | 26.734 | 31.994 | 25.782
4300 | 23.201 | 26.056 | 28.995 | 27.294 | 26.742 | 32.012 | 25.8
4302 | 23.185 | 26.053 | 28.954 | 27.304 | 26.729 | 32.01 | 25.813
4304 | 23.196 | 26.058 | 28.977 | 27.314 | 26.739 | 32.017 | 25.828
4306 | 23.183 | 26.053 | 28.99 | 27.317 | 26.744 | 32.03 | 25.846
4308 | 23.198 | 26.066 | 28.993 | 27.325 | 26.757 | 32.038 | 25.844
4310 | 23.183 | 26.045 | 28.988 | 27.317 | 26.765 | 32.035 | 25.851
4312 | 23.178 | 26.061 | 28.995 | 27.345 | 26.76 | 32.064 | 25.844
4314 | 23.167 | 26.058 | 28.952 | 27.345 | 26.77 | 32.048 | 25.862
4316 | 23.162 | 26.035 | 28.983 | 27.366 | 26.773 | 32.056 | 25.859
4318 | 23.172 | 26.035 | 29.003 | 27.371 | 26.791 | 32.043 | 25.849
4320 | 23.144 | 26.017 | 29.006 | 27.371 | 26.809 | 32.054 | 25.859
4322 | 23.175 | 26.043 | 28.998 | 27.387 | 26.837 | 32.054 | 25.854
4324 | 23.159 | 26.037 | 29.024 | 27.407 | 26.837 | 32.059 | 25.846
4326 | 23.157 | 26.025 | 29.055 | 27.394 | 26.866 | 32.066 | 25.838
4328 | 23.152 | 26.043 | 29.055 | 27.413 | 26.868 | 32.061 | 25.844
4330 | 23.139 | 26.045 | 29.052 | 27.407 | 26.881 | 32.09 | 25.836
4332 | 23.144 | 26.063 | 29.075 | 27.405 | 26.889 | 32.097 | 25.82
4334 | 23.134 | 26.068 | 29.075 | 27.4 | 26.889 | 32.092 | 25.854
4336 | 23.154 | 26.092 | 29.091 | 27.4 | 26.894 | 32.121 | 25.859
4338 | 23.141 | 26.097 | 29.099 | 27.405 | 26.912 | 32.134 | 25.862
4340 | 23.149 | 26.087 | 29.073 | 27.397 | 26.91 | 32.134 | 25.877
4342 | 23.147 | 26.094 | 29.106 | 27.397 | 26.915 | 32.157 | 25.882
4344 | 23.147 | 26.099 | 29.091 | 27.4 | 26.917 | 32.183 | 25.903
4346 | 23.136 | 26.105 | 29.081 | 27.4 | 26.946 | 32.185 | 25.903
4348 | 23.144 | 26.084 | 29.07 | 27.428 | 26.943 | 32.18 | 25.921
4350 | 23.121 | 26.079 | 29.086 | 27.436 | 26.956 | 32.188 | 25.937
4352 | 23.131 | 26.061 | 29.086 | 27.456 | 26.977 | 32.19 | 25.929
4354 | 23.128 | 26.076 | 29.081 | 27.451 | 27.005 | 32.175 | 25.926
4356 | 23.11 | 26.063 | 29.101 | 27.493 | 27.031 | 32.165 | 25.921
4358 | 23.113 | 26.074 | 29.091 | 27.5 | 27.044 | 32.167 | 25.918
4360 | 23.116 | 26.066 | 29.119 | 27.487 | 27.07 | 32.172 | 25.911
4362 | 23.098 | 26.089 | 29.127 | 27.495 | 27.082 | 32.19 | 25.885
4364 | 23.098 | 26.099 | 29.145 | 27.495 | 27.077 | 32.203 | 25.887
4366 | 23.116 | 26.099 | 29.156 | 27.49 | 27.106 | 32.219 | 25.885
4368 | 23.108 | 26.099 | 29.166 | 27.503 | 27.111 | 32.216 | 25.898
4370 | 23.105 | 26.117 | 29.158 | 27.49 | 27.119 | 32.239 | 25.906
4372 | 23.113 | 26.115 | 29.176 | 27.477 | 27.113 | 32.26 | 25.908
4374 | 23.116 | 26.143 | 29.181 | 27.482 | 27.129 | 32.247 | 25.931
4376 | 23.103 | 26.13 | 29.168 | 27.487 | 27.124 | 32.263 | 25.957
4378 | 23.103 | 26.138 | 29.166 | 27.493 | 27.142 | 32.291 | 25.955
4380 | 23.116 | 26.133 | 29.166 | 27.505 | 27.15 | 32.288 | 25.965
4382 | 23.095 | 26.112 | 29.152 | 27.527 | 27.16 | 32.307 | 25.992
4384 | 23.108 | 26.123 | 29.183 | 27.54 | 27.191 | 32.296 | 26
4386 | 23.09 | 26.131 | 29.152 | 27.571 | 27.222 | 32.296 | 25.979
4388 | 23.108 | 26.115 | 29.157 | 27.582 | 27.248 | 32.296 | 25.99
4390 | 23.098 | 26.094 | 29.175 | 27.589 | 27.266 | 32.291 | 26.008
4392 | 23.074 | 26.099 | 29.168 | 27.596 | 27.263 | 32.283 | 25.975
4394 | 23.067 | 26.097 | 29.197 | 27.588 | 27.276 | 32.296 | 25.975
4396 | 23.079 | 26.087 | 29.205 | 27.603 | 27.299 | 32.286 | 25.949
4398 | 23.072 | 26.12 | 29.212 | 27.598 | 27.315 | 32.306 | 25.944
4400 | 23.08 | 26.133 | 29.229 | 27.595 | 27.343 | 32.33 | 25.952
4402 | 23.077 | 26.156 | 29.229 | 27.595 | 27.349 | 32.345 | 25.969
4404 | 23.074 | 26.174 | 29.229 | 27.597 | 27.349 | 32.356 | 25.987
4406 | 23.077 | 26.174 | 29.247 | 27.587 | 27.351 | 32.356 | 25.982
4408 | 23.072 | 26.182 | 29.209 | 27.595 | 27.354 | 32.376 | 26.005
4410 | 23.082 | 26.164 | 29.224 | 27.605 | 27.354 | 32.376 | 26.013
4412 | 23.074 | 26.151 | 29.219 | 27.602 | 27.364 | 32.387 | 26.041
4414 | 23.074 | 26.159 | 29.206 | 27.602 | 27.351 | 32.42 | 26.057
4416 | 23.082 | 26.141 | 29.211 | 27.638 | 27.38 | 32.389 | 26.036
4418 | 23.059 | 26.143 | 29.193 | 27.641 | 27.361 | 32.379 | 26.052
4420 | 23.054 | 26.138 | 29.214 | 27.667 | 27.41 | 32.374 | 26.057
4422 | 23.048 | 26.128 | 29.225 | 27.653 | 27.413 | 32.389 | 26.027
4424 | 23.056 | 26.123 | 29.23 | 27.676 | 27.444 | 32.361 | 26.019
4426 | 23.054 | 26.146 | 29.26 | 27.693 | 27.47 | 32.376 | 26.008
4428 | 23.063 | 26.189 | 29.287 | 27.698 | 27.465 | 32.418 | 26.017
4430 | 23.059 | 26.222 | 29.295 | 27.701 | 27.505 | 32.426 | 26.042
4432 | 23.069 | 26.229 | 29.308 | 27.693 | 27.505 | 32.459 | 26.06
4434 | 23.085 | 26.226 | 29.293 | 27.696 | 27.523 | 32.475 | 26.049
4436 | 23.078 | 26.237 | 29.298 | 27.68 | 27.516 | 32.48 | 26.091
4438 | 23.056 | 26.232 | 29.293 | 27.713 | 27.5 | 32.511 | 26.131
4440 | 23.062 | 26.234 | 29.295 | 27.714 | 27.508 | 32.513 | 26.114
4442 | 23.054 | 26.239 | 29.303 | 27.709 | 27.51 | 32.506 | 26.109
4444 | 23.04 | 26.245 | 29.29 | 27.754 | 27.513 | 32.516 | 26.133
4446 | 23.05 | 26.229 | 29.293 | 27.751 | 27.552 | 32.495 | 26.144
4448 | 23.071 | 26.232 | 29.294 | 27.789 | 27.554 | 32.524 | 26.141
4450 | 23.042 | 26.236 | 29.29 | 27.799 | 27.573 | 32.521 | 26.155
4452 | 23.042 | 26.221 | 29.288 | 27.805 | 27.575 | 32.521 | 26.136
4454 | 23.041 | 26.218 | 29.315 | 27.812 | 27.606 | 32.513 | 26.132
4456 | 23.036 | 26.206 | 29.3 | 27.783 | 27.596 | 32.493 | 26.116
4458 | 23.022 | 26.189 | 29.286 | 27.787 | 27.54 | 32.477 | 26.086
4460 | 23.032 | 26.199 | 29.309 | 27.772 | 27.553 | 32.487 | 26.086
4462 | 23.014 | 26.199 | 29.317 | 27.764 | 27.558 | 32.505 | 26.086
4464 | 23.026 | 26.212 | 29.326 | 27.809 | 27.563 | 32.521 | 26.066
4466 | 23.036 | 26.237 | 29.344 | 27.804 | 27.601 | 32.531 | 26.106
4468 | 23.032 | 26.252 | 29.355 | 27.801 | 27.601 | 32.562 | 26.109
4470 | 23.045 | 26.283 | 29.365 | 27.795 | 27.609 | 32.575 | 26.123
4472 | 23.035 | 26.273 | 29.375 | 27.782 | 27.627 | 32.581 | 26.128
4474 | 23.048 | 26.304 | 29.355 | 27.78 | 27.606 | 32.606 | 26.113
4476 | 23.035 | 26.291 | 29.36 | 27.808 | 27.606 | 32.63 | 26.141
4478 | 23.038 | 26.304 | 29.329 | 27.778 | 27.598 | 32.619 | 26.147
4480 | 23.027 | 26.276 | 29.355 | 27.798 | 27.57 | 32.637 | 26.165
4482 | 23.033 | 26.299 | 29.344 | 27.808 | 27.593 | 32.619 | 26.206
4484 | 23.03 | 26.26 | 29.35 | 27.814 | 27.588 | 32.658 | 26.181
4486 | 23.032 | 26.274 | 29.351 | 27.856 | 27.632 | 32.655 | 26.197
4488 | 23.027 | 26.272 | 29.341 | 27.871 | 27.598 | 32.645 | 26.207
4490 | 23.039 | 26.288 | 29.359 | 27.869 | 27.653 | 32.617 | 26.206
4492 | 23.028 | 26.292 | 29.387 | 27.904 | 27.645 | 32.658 | 26.223
4494 | 23.015 | 26.297 | 29.382 | 27.912 | 27.681 | 32.645 | 26.21
4496 | 23.036 | 26.294 | 29.387 | 27.919 | 27.681 | 32.65 | 26.212
4498 | 23.041 | 26.304 | 29.403 | 27.914 | 27.689 | 32.632 | 26.189
4500 | 23.01 | 26.303 | 29.405 | 27.918 | 27.679 | 32.653 | 26.196
4502 | 23.002 | 26.306 | 29.447 | 27.9 | 27.686 | 32.661 | 26.178
4504 | 23.005 | 26.306 | 29.423 | 27.918 | 27.666 | 32.671 | 26.18
4506 | 23.026 | 26.328 | 29.442 | 27.906 | 27.689 | 32.692 | 26.184
4508 | 23.041 | 26.364 | 29.465 | 27.906 | 27.674 | 32.697 | 26.192
4510 | 23.021 | 26.361 | 29.431 | 27.901 | 27.681 | 32.705 | 26.21
4512 | 23.028 | 26.356 | 29.454 | 27.906 | 27.676 | 32.723 | 26.187
4514 | 23.021 | 26.364 | 29.439 | 27.891 | 27.653 | 32.754 | 26.228
4516 | 23.033 | 26.369 | 29.454 | 27.886 | 27.671 | 32.746 | 26.238
4518 | 23.013 | 26.35 | 29.449 | 27.884 | 27.666 | 32.759 | 26.239
4520 | 23.002 | 26.347 | 29.426 | 27.9 | 27.635 | 32.761 | 26.237

## Sheet9
Time | TC_cell | TC_vent | TC_front | TC_driver | TC_pass | TC_back | TC_backpass
4520 | 23.002 | 26.347 | 29.426 | 27.9 | 27.635 | 32.761 | 26.237
4522 | 23.019 | 26.349 | 29.413 | 27.897 | 27.637 | 32.754 | 26.23
4524 | 22.983 | 26.329 | 29.405 | 27.897 | 27.632 | 32.764 | 26.23
4526 | 22.974 | 26.326 | 29.426 | 27.915 | 27.622 | 32.785 | 26.276
4528 | 23 | 26.331 | 29.423 | 27.921 | 27.65 | 32.759 | 26.268
4530 | 22.997 | 26.329 | 29.436 | 27.933 | 27.645 | 32.782 | 26.27
4532 | 22.977 | 26.335 | 29.447 | 27.958 | 27.663 | 32.769 | 26.28
4534 | 22.987 | 26.326 | 29.431 | 27.957 | 27.65 | 32.772 | 26.283
4536 | 22.984 | 26.326 | 29.439 | 27.952 | 27.65 | 32.751 | 26.255
4538 | 22.982 | 26.306 | 29.426 | 27.962 | 27.666 | 32.779 | 26.281
4540 | 22.984 | 26.316 | 29.441 | 27.977 | 27.661 | 32.743 | 26.255
4542 | 22.984 | 26.329 | 29.452 | 27.981 | 27.666 | 32.761 | 26.267
4544 | 22.99 | 26.335 | 29.434 | 27.975 | 27.687 | 32.736 | 26.262
4546 | 22.977 | 26.316 | 29.436 | 27.975 | 27.668 | 32.725 | 26.247
4548 | 22.969 | 26.334 | 29.47 | 27.98 | 27.668 | 32.699 | 26.258
4550 | 22.982 | 26.329 | 29.457 | 27.995 | 27.668 | 32.674 | 26.25
4552 | 22.977 | 26.355 | 29.478 | 27.982 | 27.666 | 32.645 | 26.245
4554 | 22.966 | 26.346 | 29.46 | 27.984 | 27.681 | 32.638 | 26.254
4556 | 22.995 | 26.343 | 29.47 | 27.976 | 27.653 | 32.614 | 26.243
4558 | 22.974 | 26.359 | 29.454 | 27.971 | 27.692 | 32.576 | 26.246
4560 | 22.974 | 26.343 | 29.46 | 27.974 | 27.679 | 32.545 | 26.243
4562 | 22.992 | 26.382 | 29.478 | 27.956 | 27.663 | 32.511 | 26.241
4564 | 22.969 | 26.377 | 29.467 | 27.968 | 27.663 | 32.498 | 26.249
4566 | 22.982 | 26.397 | 29.439 | 27.95 | 27.625 | 32.472 | 26.231
4568 | 22.995 | 26.395 | 29.447 | 27.94 | 27.661 | 32.436 | 26.264
4570 | 22.99 | 26.397 | 29.444 | 27.922 | 27.627 | 32.374 | 26.259
4572 | 22.987 | 26.39 | 29.431 | 27.919 | 27.619 | 32.39 | 26.269
4574 | 22.974 | 26.39 | 29.421 | 27.886 | 27.612 | 32.333 | 26.282
4576 | 22.99 | 26.387 | 29.4 | 27.888 | 27.607 | 32.289 | 26.303
4578 | 22.972 | 26.4 | 29.387 | 27.896 | 27.612 | 32.266 | 26.272
4580 | 22.984 | 26.385 | 29.387 | 27.881 | 27.583 | 32.222 | 26.295
4582 | 22.977 | 26.385 | 29.374 | 27.865 | 27.576 | 32.183 | 26.29
4584 | 22.964 | 26.379 | 29.374 | 27.878 | 27.557 | 32.134 | 26.303
4586 | 22.984 | 26.377 | 29.372 | 27.881 | 27.565 | 32.111 | 26.305
4588 | 22.961 | 26.379 | 29.346 | 27.891 | 27.557 | 32.052 | 26.308
4590 | 22.954 | 26.366 | 29.341 | 27.857 | 27.542 | 32.021 | 26.311
4592 | 22.966 | 26.359 | 29.325 | 27.852 | 27.532 | 31.997 | 26.3
4594 | 22.964 | 26.354 | 29.323 | 27.881 | 27.529 | 31.948 | 26.313
4596 | 22.954 | 26.351 | 29.307 | 27.878 | 27.516 | 31.917 | 26.287
4598 | 22.966 | 26.33 | 29.292 | 27.883 | 27.493 | 31.861 | 26.3
4600 | 22.951 | 26.33 | 29.276 | 27.863 | 27.524 | 31.819 | 26.29
4602 | 22.954 | 26.348 | 29.284 | 27.87 | 27.511 | 31.778 | 26.28
4604 | 22.941 | 26.341 | 29.282 | 27.86 | 27.508 | 31.734 | 26.277
4606 | 22.948 | 26.328 | 29.287 | 27.857 | 27.503 | 31.701 | 26.267
4608 | 22.946 | 26.343 | 29.274 | 27.837 | 27.501 | 31.657 | 26.251
4610 | 22.941 | 26.343 | 29.248 | 27.82 | 27.48 | 31.613 | 26.236
4612 | 22.928 | 26.344 | 29.248 | 27.794 | 27.457 | 31.582 | 26.234
4614 | 22.938 | 26.35 | 29.23 | 27.786 | 27.457 | 31.564 | 26.227
4616 | 22.933 | 26.35 | 29.24 | 27.776 | 27.439 | 31.538 | 26.219
4618 | 22.946 | 26.352 | 29.217 | 27.779 | 27.428 | 31.52 | 26.239
4620 | 22.943 | 26.377 | 29.217 | 27.762 | 27.403 | 31.499 | 26.231
4622 | 22.961 | 26.374 | 29.207 | 27.746 | 27.405 | 31.476 | 26.249
4624 | 22.959 | 26.359 | 29.178 | 27.744 | 27.395 | 31.453 | 26.243
4626 | 22.943 | 26.377 | 29.186 | 27.726 | 27.366 | 31.432 | 26.267
4628 | 22.941 | 26.366 | 29.158 | 27.734 | 27.366 | 31.388 | 26.254
4630 | 22.943 | 26.361 | 29.124 | 27.695 | 27.361 | 31.365 | 26.259
4632 | 22.943 | 26.348 | 29.114 | 27.695 | 27.348 | 31.332 | 26.262
4634 | 22.946 | 26.348 | 29.114 | 27.692 | 27.317 | 31.298 | 26.272
4636 | 22.951 | 26.351 | 29.101 | 27.682 | 27.317 | 31.27 | 26.274
4638 | 22.954 | 26.338 | 29.088 | 27.687 | 27.312 | 31.249 | 26.256
4640 | 22.93 | 26.346 | 29.07 | 27.682 | 27.289 | 31.2 | 26.274
4642 | 22.946 | 26.338 | 29.047 | 27.679 | 27.274 | 31.172 | 26.274
4644 | 22.943 | 26.328 | 29.036 | 27.664 | 27.271 | 31.141 | 26.264
4646 | 22.92 | 26.333 | 29.034 | 27.664 | 27.268 | 31.102 | 26.274
4648 | 22.93 | 26.333 | 29.005 | 27.654 | 27.25 | 31.102 | 26.28
4650 | 22.91 | 26.338 | 29.005 | 27.651 | 27.255 | 31.04 | 26.274
4652 | 22.941 | 26.328 | 28.985 | 27.651 | 27.24 | 31.019 | 26.274
4654 | 22.925 | 26.317 | 28.98 | 27.643 | 27.23 | 30.983 | 26.274
4656 | 22.917 | 26.317 | 28.956 | 27.656 | 27.212 | 30.962 | 26.251
4658 | 22.915 | 26.289 | 28.951 | 27.635 | 27.204 | 30.934 | 26.267
4660 | 22.917 | 26.307 | 28.941 | 27.61 | 27.196 | 30.916 | 26.267
4662 | 22.92 | 26.307 | 28.92 | 27.63 | 27.181 | 30.875 | 26.267
4664 | 22.91 | 26.304 | 28.905 | 27.615 | 27.188 | 30.851 | 26.238
4666 | 22.899 | 26.284 | 28.889 | 27.62 | 27.181 | 30.836 | 26.233
4668 | 22.907 | 26.294 | 28.85 | 27.589 | 27.163 | 30.792 | 26.267
4670 | 22.899 | 26.317 | 28.863 | 27.581 | 27.147 | 30.761 | 26.228
4672 | 22.904 | 26.304 | 28.863 | 27.571 | 27.142 | 30.764 | 26.249
4674 | 22.904 | 26.297 | 28.863 | 27.566 | 27.126 | 30.746 | 26.251
4676 | 22.907 | 26.312 | 28.84 | 27.555 | 27.116 | 30.72 | 26.241
4678 | 22.92 | 26.302 | 28.827 | 27.545 | 27.095 | 30.694 | 26.228
4680 | 22.912 | 26.32 | 28.82 | 27.522 | 27.106 | 30.66 | 26.231
4682 | 22.897 | 26.328 | 28.82 | 27.499 | 27.077 | 30.645 | 26.225
4684 | 22.912 | 26.304 | 28.804 | 27.504 | 27.095 | 30.601 | 26.223
4686 | 22.917 | 26.328 | 28.796 | 27.488 | 27.103 | 30.578 | 26.205
4688 | 22.912 | 26.325 | 28.776 | 27.499 | 27.077 | 30.568 | 26.182
4690 | 22.91 | 26.304 | 28.752 | 27.473 | 27.09 | 30.524 | 26.21
4692 | 22.907 | 26.299 | 28.763 | 27.488 | 27.072 | 30.513 | 26.187
4694 | 22.907 | 26.294 | 28.763 | 27.465 | 27.072 | 30.467 | 26.171
4696 | 22.894 | 26.294 | 28.76 | 27.468 | 27.072 | 30.438 | 26.174
4698 | 22.912 | 26.33 | 28.745 | 27.46 | 27.07 | 30.402 | 26.176
4700 | 22.902 | 26.304 | 28.706 | 27.444 | 27.07 | 30.405 | 26.174
4702 | 22.884 | 26.302 | 28.711 | 27.444 | 27.052 | 30.379 | 26.174
4704 | 22.897 | 26.304 | 28.701 | 27.437 | 27.046 | 30.333 | 26.161
4706 | 22.889 | 26.276 | 28.68 | 27.437 | 27.046 | 30.335 | 26.169
4708 | 22.879 | 26.286 | 28.662 | 27.424 | 27.033 | 30.299 | 26.163
4710 | 22.886 | 26.294 | 28.657 | 27.408 | 27.008 | 30.284 | 26.163
4712 | 22.902 | 26.297 | 28.659 | 27.406 | 27.015 | 30.273 | 26.166
4714 | 22.886 | 26.289 | 28.649 | 27.419 | 27.01 | 30.232 | 26.163
4716 | 22.881 | 26.281 | 28.626 | 27.403 | 26.995 | 30.209 | 26.156
4718 | 22.886 | 26.302 | 28.621 | 27.38 | 27.01 | 30.196 | 26.156
4720 | 22.899 | 26.279 | 28.608 | 27.395 | 26.995 | 30.175 | 26.156
4722 | 22.892 | 26.289 | 28.587 | 27.367 | 26.969 | 30.149 | 26.158
4724 | 22.881 | 26.266 | 28.577 | 27.364 | 26.977 | 30.118 | 26.143
4726 | 22.871 | 26.302 | 28.569 | 27.354 | 26.972 | 30.087 | 26.158
4728 | 22.884 | 26.266 | 28.546 | 27.359 | 26.974 | 30.082 | 26.158
4730 | 22.871 | 26.279 | 28.554 | 27.344 | 26.979 | 30.067 | 26.135
4732 | 22.881 | 26.258 | 28.533 | 27.344 | 26.966 | 30.025 | 26.143
4734 | 22.889 | 26.263 | 28.528 | 27.331 | 26.959 | 30.002 | 26.127
4736 | 22.868 | 26.271 | 28.525 | 27.346 | 26.964 | 29.987 | 26.135
4738 | 22.866 | 26.25 | 28.505 | 27.341 | 26.948 | 29.974 | 26.122
4740 | 22.889 | 26.255 | 28.487 | 27.323 | 26.93 | 29.948 | 26.125
4742 | 22.855 | 26.235 | 28.476 | 27.318 | 26.938 | 29.907 | 26.13
4744 | 22.853 | 26.235 | 28.456 | 27.336 | 26.938 | 29.884 | 26.125
4746 | 22.858 | 26.224 | 28.425 | 27.321 | 26.948 | 29.84 | 26.122
4748 | 22.863 | 26.235 | 28.432 | 27.326 | 26.933 | 29.834 | 26.125
4750 | 22.881 | 26.227 | 28.419 | 27.31 | 26.923 | 29.816 | 26.114
4752 | 22.858 | 26.212 | 28.373 | 27.315 | 26.923 | 29.798 | 26.132
4754 | 22.861 | 26.212 | 28.357 | 27.305 | 26.912 | 29.773 | 26.158
4756 | 22.848 | 26.193 | 28.36 | 27.297 | 26.889 | 29.754 | 26.135
4758 | 22.85 | 26.188 | 28.345 | 27.274 | 26.904 | 29.734 | 26.156
4760 | 22.848 | 26.204 | 28.314 | 27.269 | 26.886 | 29.729 | 26.153
4762 | 22.866 | 26.204 | 28.316 | 27.251 | 26.861 | 29.716 | 26.156
4764 | 22.853 | 26.209 | 28.303 | 27.256 | 26.876 | 29.69 | 26.153
4766 | 22.866 | 26.214 | 28.296 | 27.225 | 26.845 | 29.674 | 26.145
4768 | 22.845 | 26.219 | 28.28 | 27.222 | 26.861 | 29.674 | 26.148
4770 | 22.835 | 26.219 | 28.285 | 27.197 | 26.83 | 29.636 | 26.13
4772 | 22.871 | 26.227 | 28.277 | 27.204 | 26.861 | 29.607 | 26.153
4774 | 22.85 | 26.224 | 28.283 | 27.184 | 26.837 | 29.618 | 26.13
4776 | 22.863 | 26.227 | 28.259 | 27.168 | 26.835 | 29.589 | 26.13
4778 | 22.843 | 26.232 | 28.246 | 27.173 | 26.83 | 29.551 | 26.122
4780 | 22.858 | 26.227 | 28.254 | 27.181 | 26.827 | 29.54 | 26.104
4782 | 22.843 | 26.222 | 28.244 | 27.155 | 26.814 | 29.538 | 26.096
4784 | 22.858 | 26.224 | 28.234 | 27.179 | 26.817 | 29.496 | 26.091
4786 | 22.853 | 26.222 | 28.231 | 27.15 | 26.822 | 29.483 | 26.091
4788 | 22.832 | 26.201 | 28.208 | 27.14 | 26.835 | 29.452 | 26.083
4790 | 22.85 | 26.191 | 28.185 | 27.15 | 26.806 | 29.424 | 26.063
4792 | 22.827 | 26.191 | 28.195 | 27.153 | 26.812 | 29.403 | 26.065
4794 | 22.832 | 26.186 | 28.185 | 27.15 | 26.812 | 29.385 | 26.063
4796 | 22.835 | 26.163 | 28.174 | 27.132 | 26.817 | 29.334 | 26.058
4798 | 22.835 | 26.183 | 28.159 | 27.137 | 26.827 | 29.318 | 26.076
4800 | 22.827 | 26.181 | 28.123 | 27.127 | 26.799 | 29.318 | 26.076
4802 | 22.822 | 26.17 | 28.133 | 27.135 | 26.804 | 29.282 | 26.068
4804 | 22.819 | 26.15 | 28.105 | 27.119 | 26.788 | 29.298 | 26.047
4806 | 22.819 | 26.155 | 28.094 | 27.106 | 26.778 | 29.259 | 26.076
4808 | 22.824 | 26.16 | 28.074 | 27.119 | 26.773 | 29.251 | 26.091
4810 | 22.837 | 26.165 | 28.076 | 27.104 | 26.755 | 29.228 | 26.096
4812 | 22.824 | 26.16 | 28.048 | 27.07 | 26.747 | 29.228 | 26.099
4814 | 22.83 | 26.16 | 28.048 | 27.065 | 26.742 | 29.225 | 26.089
4816 | 22.817 | 26.183 | 28.03 | 27.042 | 26.742 | 29.2 | 26.081
4818 | 22.83 | 26.157 | 28.03 | 27.026 | 26.729 | 29.2 | 26.081
4820 | 22.806 | 26.168 | 28.017 | 27.039 | 26.724 | 29.174 | 26.094
4822 | 22.83 | 26.188 | 28.022 | 27.024 | 26.731 | 29.176 | 26.055
4824 | 22.835 | 26.155 | 28.017 | 27.006 | 26.724 | 29.153 | 26.058
4826 | 22.83 | 26.17 | 28.006 | 26.998 | 26.724 | 29.117 | 26.055
4828 | 22.817 | 26.16 | 27.988 | 27 | 26.711 | 29.091 | 26.042
4830 | 22.819 | 26.165 | 28.004 | 27.008 | 26.726 | 29.05 | 26.029
4832 | 22.806 | 26.15 | 28.001 | 26.998 | 26.719 | 29.052 | 26.027
4834 | 22.814 | 26.144 | 27.973 | 27.011 | 26.711 | 29.032 | 26.011
4836 | 22.814 | 26.126 | 27.955 | 26.993 | 26.708 | 29.014 | 26.052
4838 | 22.801 | 26.126 | 27.963 | 26.985 | 26.682 | 28.988 | 26.034
4840 | 22.812 | 26.129 | 27.924 | 26.98 | 26.713 | 28.972 | 26.034
4842 | 22.804 | 26.119 | 27.903 | 26.972 | 26.703 | 28.962 | 26.06
4844 | 22.809 | 26.116 | 27.885 | 26.957 | 26.657 | 28.949 | 26.05
4846 | 22.801 | 26.139 | 27.877 | 26.954 | 26.652 | 28.947 | 26.052
4848 | 22.812 | 26.134 | 27.867 | 26.949 | 26.652 | 28.957 | 26.068
4850 | 22.796 | 26.144 | 27.859 | 26.923 | 26.654 | 28.918 | 26.058
4852 | 22.801 | 26.142 | 27.862 | 26.902 | 26.641 | 28.931 | 26.04
4854 | 22.804 | 26.155 | 27.862 | 26.92 | 26.633 | 28.89 | 26.016
4856 | 22.817 | 26.142 | 27.877 | 26.91 | 26.646 | 28.877 | 26.011
4858 | 22.791 | 26.134 | 27.87 | 26.892 | 26.628 | 28.848 | 26.003
4860 | 22.814 | 26.121 | 27.844 | 26.913 | 26.659 | 28.812 | 25.996
4862 | 22.791 | 26.113 | 27.844 | 26.908 | 26.646 | 28.797 | 25.993
4864 | 22.809 | 26.106 | 27.787 | 26.92 | 26.639 | 28.794 | 26.011
4866 | 22.799 | 26.098 | 27.8 | 26.913 | 26.623 | 28.792 | 26.021
4868 | 22.786 | 26.098 | 27.766 | 26.908 | 26.626 | 28.784 | 26.029
4870 | 22.791 | 26.113 | 27.751 | 26.879 | 26.597 | 28.776 | 26.024
4872 | 22.791 | 26.101 | 27.753 | 26.864 | 26.584 | 28.758 | 26.029
4874 | 22.796 | 26.108 | 27.751 | 26.856 | 26.571 | 28.756 | 26.037
4876 | 22.791 | 26.124 | 27.733 | 26.846 | 26.579 | 28.74 | 26.029
4878 | 22.801 | 26.093 | 27.753 | 26.833 | 26.574 | 28.73 | 26.024
4880 | 22.786 | 26.129 | 27.753 | 26.83 | 26.564 | 28.707 | 26.003
4882 | 22.809 | 26.129 | 27.715 | 26.825 | 26.571 | 28.696 | 25.988
4884 | 22.806 | 26.121 | 27.738 | 26.812 | 26.569 | 28.665 | 25.962
4886 | 22.801 | 26.095 | 27.725 | 26.807 | 26.577 | 28.663 | 25.97
4888 | 22.791 | 26.116 | 27.733 | 26.82 | 26.564 | 28.616 | 25.957
4890 | 22.775 | 26.101 | 27.704 | 26.804 | 26.543 | 28.611 | 25.944
4892 | 22.781 | 26.088 | 27.694 | 26.817 | 26.571 | 28.585 | 25.934
4894 | 22.77 | 26.085 | 27.699 | 26.807 | 26.551 | 28.588 | 25.962
4896 | 22.793 | 26.075 | 27.686 | 26.804 | 26.528 | 28.552 | 25.954
4898 | 22.773 | 26.083 | 27.653 | 26.807 | 26.548 | 28.567 | 25.97
4900 | 22.786 | 26.07 | 27.622 | 26.797 | 26.535 | 28.534 | 25.967
4902 | 22.783 | 26.059 | 27.622 | 26.794 | 26.528 | 28.536 | 25.967
4904 | 22.775 | 26.067 | 27.63 | 26.799 | 26.507 | 28.516 | 25.978
4906 | 22.765 | 26.057 | 27.614 | 26.791 | 26.522 | 28.5 | 25.99
4908 | 22.773 | 26.052 | 27.599 | 26.763 | 26.489 | 28.482 | 25.985
4910 | 22.765 | 26.059 | 27.568 | 26.748 | 26.486 | 28.5 | 25.988
4912 | 22.765 | 26.072 | 27.573 | 26.735 | 26.486 | 28.472 | 25.978
4914 | 22.768 | 26.088 | 27.57 | 26.74 | 26.481 | 28.479 | 25.978
4916 | 22.778 | 26.072 | 27.563 | 26.711 | 26.479 | 28.461 | 25.97
4918 | 22.781 | 26.085 | 27.573 | 26.704 | 26.463 | 28.448 | 25.975
4920 | 22.77 | 26.072 | 27.55 | 26.698 | 26.463 | 28.425 | 25.936
4922 | 22.778 | 26.067 | 27.557 | 26.688 | 26.463 | 28.428 | 25.936
4924 | 22.778 | 26.083 | 27.547 | 26.701 | 26.463 | 28.41 | 25.934
4926 | 22.765 | 26.08 | 27.542 | 26.686 | 26.453 | 28.394 | 25.931
4928 | 22.762 | 26.072 | 27.557 | 26.688 | 26.463 | 28.379 | 25.916
4930 | 22.768 | 26.052 | 27.534 | 26.665 | 26.45 | 28.348 | 25.918
4932 | 22.75 | 26.057 | 27.539 | 26.68 | 26.463 | 28.325 | 25.913
4934 | 22.747 | 26.052 | 27.529 | 26.691 | 26.458 | 28.314 | 25.918
4936 | 22.765 | 26.033 | 27.493 | 26.683 | 26.448 | 28.299 | 25.91
4938 | 22.734 | 26.023 | 27.485 | 26.704 | 26.437 | 28.301 | 25.905
4940 | 22.75 | 26.021 | 27.47 | 26.668 | 26.437 | 28.283 | 25.929
4942 | 22.744 | 26.033 | 27.457 | 26.673 | 26.417 | 28.27 | 25.931
4944 | 22.744 | 26.021 | 27.436 | 26.647 | 26.427 | 28.283 | 25.934
4946 | 22.762 | 26.028 | 27.449 | 26.649 | 26.391 | 28.26 | 25.952
4948 | 22.752 | 26.023 | 27.423 | 26.618 | 26.386 | 28.263 | 25.929
4950 | 22.75 | 26.036 | 27.439 | 26.621 | 26.399 | 28.245 | 25.934
4952 | 22.757 | 26.031 | 27.431 | 26.6 | 26.378 | 28.245 | 25.941
4954 | 22.768 | 26.057 | 27.413 | 26.588 | 26.38 | 28.219 | 25.903
4956 | 22.747 | 26.041 | 27.397 | 26.598 | 26.38 | 28.221 | 25.898
4958 | 22.755 | 26.044 | 27.433 | 26.595 | 26.373 | 28.195 | 25.877
4960 | 22.737 | 26.01 | 27.413 | 26.613 | 26.386 | 28.175 | 25.872
4962 | 22.737 | 26.015 | 27.408 | 26.611 | 26.388 | 28.131 | 25.885
4964 | 22.739 | 26.013 | 27.39 | 26.616 | 26.38 | 28.141 | 25.885
4966 | 22.737 | 26 | 27.353 | 26.613 | 26.388 | 28.126 | 25.892
4968 | 22.724 | 25.987 | 27.33 | 26.603 | 26.357 | 28.097 | 25.903
4970 | 22.724 | 25.99 | 27.359 | 26.577 | 26.329 | 28.115 | 25.903
4972 | 22.719 | 25.992 | 27.333 | 26.577 | 26.329 | 28.134 | 25.89
4974 | 22.752 | 25.977 | 27.346 | 26.554 | 26.319 | 28.123 | 25.903
4976 | 22.737 | 26.013 | 27.32 | 26.533 | 26.329 | 28.11 | 25.895
4978 | 22.742 | 26.005 | 27.333 | 26.537 | 26.326 | 28.092 | 25.889
4980 | 22.764 | 25.999 | 27.316 | 26.502 | 26.311 | 28.09 | 25.85
4982 | 22.738 | 25.987 | 27.303 | 26.52 | 26.311 | 28.046 | 25.855
4984 | 22.733 | 25.976 | 27.311 | 26.528 | 26.308 | 28.048 | 25.824
4986 | 22.724 | 25.966 | 27.311 | 26.531 | 26.308 | 28.015 | 25.819
4988 | 22.737 | 25.951 | 27.306 | 26.519 | 26.298 | 28.002 | 25.828
4990 | 22.725 | 25.961 | 27.277 | 26.52 | 26.303 | 27.986 | 25.829
4992 | 22.724 | 25.935 | 27.269 | 26.529 | 26.287 | 27.986 | 25.83
4994 | 22.739 | 25.953 | 27.246 | 26.516 | 26.267 | 27.963 | 25.833
4996 | 22.724 | 25.933 | 27.239 | 26.509 | 26.267 | 27.984 | 25.835
4998 | 22.721 | 25.912 | 27.223 | 26.491 | 26.261 | 27.943 | 25.859
5000 | 22.721 | 25.927 | 27.22 | 26.48 | 26.254 | 27.943 | 25.851
5002 | 22.756 | 25.94 | 27.218 | 26.473 | 26.246 | 27.963 | 25.861
5004 | 22.743 | 25.942 | 27.202 | 26.483 | 26.223 | 27.95 | 25.868
5006 | 22.728 | 25.957 | 27.195 | 26.444 | 26.197 | 27.945 | 25.844
5008 | 22.748 | 25.931 | 27.208 | 26.447 | 26.22 | 27.93 | 25.837
5010 | 22.733 | 25.954 | 27.211 | 26.438 | 26.217 | 27.914 | 25.829
5012 | 22.738 | 25.913 | 27.192 | 26.434 | 26.213 | 27.881 | 25.8
5014 | 22.721 | 25.936 | 27.2 | 26.434 | 26.212 | 27.888 | 25.798
5016 | 22.73 | 25.93 | 27.164 | 26.439 | 26.218 | 27.852 | 25.786
5018 | 22.738 | 25.921 | 27.187 | 26.442 | 26.212 | 27.86 | 25.78
5020 | 22.728 | 25.88 | 27.162 | 26.43 | 26.208 | 27.834 | 25.78
5022 | 22.71 | 25.882 | 27.147 | 26.456 | 26.201 | 27.811 | 25.777
5024 | 22.712 | 25.89 | 27.134 | 26.432 | 26.213 | 27.798 | 25.793
5026 | 22.707 | 25.864 | 27.122 | 26.429 | 26.19 | 27.795 | 25.803
5028 | 22.706 | 25.88 | 27.109 | 26.436 | 26.212 | 27.788 | 25.795
5030 | 22.711 | 25.883 | 27.078 | 26.423 | 26.184 | 27.798 | 25.812
5032 | 22.724 | 25.894 | 27.073 | 26.411 | 26.169 | 27.772 | 25.817
5034 | 22.723 | 25.889 | 27.078 | 26.398 | 26.153 | 27.777 | 25.817
5036 | 22.725 | 25.89 | 27.099 | 26.372 | 26.153 | 27.785 | 25.795
5038 | 22.721 | 25.881 | 27.064 | 26.349 | 26.12 | 27.772 | 25.804
5040 | 22.739 | 25.87 | 27.088 | 26.367 | 26.133 | 27.764 | 25.778
5042 | 22.711 | 25.888 | 27.072 | 26.349 | 26.113 | 27.757 | 25.76
5044 | 22.739 | 25.868 | 27.082 | 26.346 | 26.131 | 27.739 | 25.742
5046 | 22.711 | 25.904 | 27.078 | 26.351 | 26.139 | 27.713 | 25.727
5048 | 22.711 | 25.852 | 27.063 | 26.339 | 26.123 | 27.695 | 25.731
5050 | 22.701 | 25.847 | 27.042 | 26.355 | 26.136 | 27.684 | 25.723
5052 | 22.719 | 25.842 | 27.027 | 26.35 | 26.126 | 27.669 | 25.728
5054 | 22.708 | 25.824 | 27.037 | 26.345 | 26.128 | 27.653 | 25.726
5056 | 22.701 | 25.826 | 27.024 | 26.35 | 26.118 | 27.674 | 25.744
5058 | 22.701 | 25.801 | 27.004 | 26.342 | 26.097 | 27.638 | 25.736
5060 | 22.703 | 25.808 | 26.975 | 26.337 | 26.092 | 27.633 | 25.767
5062 | 22.683 | 25.819 | 26.96 | 26.306 | 26.092 | 27.641 | 25.772
5064 | 22.721 | 25.816 | 26.97 | 26.296 | 26.074 | 27.63 | 25.749
5066 | 22.719 | 25.839 | 26.987 | 26.27 | 26.061 | 27.664 | 25.749
5068 | 22.719 | 25.858 | 26.971 | 26.276 | 26.064 | 27.63 | 25.735
5070 | 22.708 | 25.868 | 26.966 | 26.287 | 26.071 | 27.61 | 25.711
5072 | 22.688 | 25.847 | 26.964 | 26.271 | 26.051 | 27.599 | 25.732
5074 | 22.703 | 25.824 | 26.953 | 26.281 | 26.089 | 27.579 | 25.698
5076 | 22.701 | 25.816 | 26.957 | 26.288 | 26.077 | 27.553 | 25.695
5078 | 22.69 | 25.826 | 26.942 | 26.28 | 26.066 | 27.527 | 25.695
5080 | 22.696 | 25.826 | 26.931 | 26.28 | 26.074 | 27.542 | 25.705
5082 | 22.696 | 25.783 | 26.948 | 26.29 | 26.051 | 27.517 | 25.695
5084 | 22.696 | 25.79 | 26.93 | 26.274 | 26.074 | 27.522 | 25.701
5086 | 22.672 | 25.796 | 26.902 | 26.281 | 26.061 | 27.517 | 25.704
5088 | 22.693 | 25.775 | 26.917 | 26.276 | 26.038 | 27.496 | 25.698
5090 | 22.696 | 25.775 | 26.873 | 26.256 | 26.053 | 27.481 | 25.724
5092 | 22.703 | 25.777 | 26.875 | 26.254 | 26.03 | 27.481 | 25.718
5094 | 22.693 | 25.775 | 26.867 | 26.234 | 26.035 | 27.473 | 25.726
5096 | 22.688 | 25.785 | 26.851 | 26.21 | 26.022 | 27.468 | 25.72
5098 | 22.693 | 25.772 | 26.854 | 26.208 | 25.991 | 27.486 | 25.705
5100 | 22.698 | 25.79 | 26.872 | 26.198 | 25.989 | 27.483 | 25.689
5102 | 22.693 | 25.793 | 26.856 | 26.2 | 26.009 | 27.475 | 25.692
5104 | 22.683 | 25.785 | 26.867 | 26.21 | 25.999 | 27.447 | 25.671
5106 | 22.68 | 25.759 | 26.859 | 26.2 | 26.015 | 27.426 | 25.658
5108 | 22.667 | 25.78 | 26.867 | 26.205 | 26.009 | 27.413 | 25.656
5110 | 22.672 | 25.754 | 26.831 | 26.185 | 26.012 | 27.38 | 25.648
5112 | 22.659 | 25.739 | 26.823 | 26.205 | 26.009 | 27.382 | 25.651
5114 | 22.688 | 25.728 | 26.802 | 26.223 | 26.007 | 27.38 | 25.658
5116 | 22.662 | 25.718 | 26.792 | 26.2 | 25.999 | 27.359 | 25.679
5118 | 22.68 | 25.739 | 26.769 | 26.205 | 25.994 | 27.372 | 25.682
5120 | 22.678 | 25.708 | 26.774 | 26.179 | 25.966 | 27.359 | 25.677
5122 | 22.662 | 25.71 | 26.764 | 26.19 | 25.971 | 27.382 | 25.692
5124 | 22.67 | 25.744 | 26.758 | 26.156 | 25.953 | 27.351 | 25.682
5126 | 22.693 | 25.721 | 26.756 | 26.136 | 25.95 | 27.351 | 25.669
5128 | 22.688 | 25.736 | 26.761 | 26.133 | 25.955 | 27.362 | 25.666
5130 | 22.667 | 25.723 | 26.753 | 26.13 | 25.942 | 27.346 | 25.666
5132 | 22.685 | 25.728 | 26.756 | 26.112 | 25.927 | 27.315 | 25.64
5134 | 22.678 | 25.734 | 26.753 | 26.12 | 25.958 | 27.331 | 25.646
5136 | 22.675 | 25.734 | 26.748 | 26.12 | 25.955 | 27.313 | 25.64
5138 | 22.672 | 25.746 | 26.735 | 26.097 | 25.95 | 27.31 | 25.63
5140 | 22.67 | 25.726 | 26.745 | 26.107 | 25.945 | 27.277 | 25.633
5142 | 22.67 | 25.721 | 26.743 | 26.097 | 25.958 | 27.292 | 25.615
5144 | 22.665 | 25.741 | 26.727 | 26.099 | 25.919 | 27.264 | 25.615
5146 | 22.672 | 25.713 | 26.727 | 26.12 | 25.94 | 27.264 | 25.615
5148 | 22.667 | 25.705 | 26.72 | 26.092 | 25.953 | 27.264 | 25.615
5150 | 22.657 | 25.71 | 26.707 | 26.094 | 25.924 | 27.233 | 25.594
5152 | 22.665 | 25.703 | 26.702 | 26.11 | 25.937 | 27.225 | 25.586
5154 | 22.665 | 25.723 | 26.713 | 26.121 | 25.961 | 27.215 | 25.603
5156 | 22.641 | 25.705 | 26.7 | 26.096 | 25.94 | 27.207 | 25.6
5158 | 22.665 | 25.685 | 26.708 | 26.109 | 25.95 | 27.197 | 25.6
5160 | 22.644 | 25.667 | 26.685 | 26.121 | 25.93 | 27.186 | 25.595
5162 | 22.647 | 25.682 | 26.663 | 26.109 | 25.945 | 27.153 | 25.606
5164 | 22.641 | 25.638 | 26.653 | 26.089 | 25.935 | 27.153 | 25.576
5166 | 22.649 | 25.661 | 26.619 | 26.094 | 25.916 | 27.158 | 25.596
5168 | 22.641 | 25.651 | 26.624 | 26.079 | 25.909 | 27.158 | 25.604
5170 | 22.631 | 25.635 | 26.619 | 26.068 | 25.901 | 27.14 | 25.617
5172 | 22.652 | 25.641 | 26.606 | 26.074 | 25.893 | 27.148 | 25.604
5174 | 22.649 | 25.628 | 26.601 | 26.079 | 25.88 | 27.14 | 25.617
5176 | 22.636 | 25.633 | 26.585 | 26.061 | 25.886 | 27.137 | 25.604
5178 | 22.641 | 25.628 | 26.598 | 26.043 | 25.865 | 27.142 | 25.625
5180 | 22.662 | 25.638 | 26.591 | 26.014 | 25.865 | 27.114 | 25.594
5182 | 22.654 | 25.635 | 26.567 | 26.012 | 25.862 | 27.122 | 25.612
5184 | 22.662 | 25.651 | 26.574 | 26.034 | 25.857 | 27.124 | 25.626
5186 | 22.662 | 25.651 | 26.569 | 26.018 | 25.868 | 27.13 | 25.606
5188 | 22.641 | 25.659 | 26.558 | 26.008 | 25.862 | 27.106 | 25.598
5190 | 22.649 | 25.667 | 26.546 | 26.031 | 25.834 | 27.091 | 25.6
5192 | 22.649 | 25.63 | 26.552 | 25.996 | 25.85 | 27.091 | 25.59
5194 | 22.647 | 25.633 | 26.548 | 26.004 | 25.847 | 27.099 | 25.584
5196 | 22.663 | 25.646 | 26.553 | 25.98 | 25.834 | 27.088 | 25.572
5198 | 22.643 | 25.671 | 26.551 | 26.002 | 25.855 | 27.083 | 25.589
5200 | 22.661 | 25.642 | 26.551 | 25.999 | 25.868 | 27.07 | 25.599
5202 | 22.651 | 25.66 | 26.56 | 26 | 25.867 | 27.063 | 25.62
5204 | 22.658 | 25.655 | 26.547 | 25.982 | 25.88 | 27.068 | 25.62
5206 | 22.651 | 25.673 | 26.544 | 25.998 | 25.864 | 27.065 | 25.607
5208 | 22.666 | 25.653 | 26.555 | 25.993 | 25.859 | 27.047 | 25.594
5210 | 22.658 | 25.64 | 26.55 | 25.988 | 25.874 | 27.047 | 25.581
5212 | 22.661 | 25.671 | 26.537 | 25.988 | 25.856 | 27.016 | 25.563
5214 | 22.64 | 25.632 | 26.528 | 25.973 | 25.842 | 27.016 | 25.574
5216 | 22.638 | 25.645 | 26.504 | 25.971 | 25.855 | 27.008 | 25.561
5218 | 22.661 | 25.632 | 26.544 | 25.99 | 25.851 | 27.011 | 25.571
5220 | 22.661 | 25.64 | 26.513 | 25.959 | 25.854 | 26.99 | 25.566
5222 | 22.643 | 25.632 | 26.542 | 25.962 | 25.854 | 26.99 | 25.543
5224 | 22.651 | 25.642 | 26.49 | 25.964 | 25.862 | 26.977 | 25.55
5226 | 22.655 | 25.645 | 26.516 | 25.962 | 25.851 | 26.967 | 25.527
5228 | 22.66 | 25.633 | 26.493 | 25.959 | 25.867 | 26.962 | 25.56
5230 | 22.655 | 25.641 | 26.508 | 25.972 | 25.872 | 26.947 | 25.557
5232 | 22.644 | 25.633 | 26.503 | 25.944 | 25.864 | 26.934 | 25.552
5234 | 22.644 | 25.623 | 26.49 | 25.959 | 25.864 | 26.918 | 25.536
5236 | 22.636 | 25.595 | 26.48 | 25.967 | 25.851 | 26.91 | 25.547
5238 | 22.626 | 25.605 | 26.483 | 25.964 | 25.862 | 26.9 | 25.531
5240 | 22.638 | 25.59 | 26.487 | 25.978 | 25.862 | 26.916 | 25.521
5242 | 22.655 | 25.607 | 26.479 | 25.988 | 25.908 | 26.906 | 25.562
5244 | 22.651 | 25.617 | 26.445 | 25.98 | 25.906 | 26.887 | 25.587
5246 | 22.646 | 25.609 | 26.456 | 25.98 | 25.877 | 26.882 | 25.57
5248 | 22.638 | 25.604 | 26.425 | 25.983 | 25.87 | 26.88 | 25.565
5250 | 22.643 | 25.591 | 26.432 | 25.97 | 25.87 | 26.895 | 25.575
5252 | 22.633 | 25.614 | 26.425 | 25.959 | 25.854 | 26.882 | 25.573
5254 | 22.643 | 25.604 | 26.42 | 25.952 | 25.849 | 26.877 | 25.596
5256 | 22.646 | 25.604 | 26.427 | 25.923 | 25.854 | 26.877 | 25.588
5258 | 22.665 | 25.594 | 26.417 | 25.928 | 25.839 | 26.885 | 25.591
5260 | 22.648 | 25.609 | 26.415 | 25.936 | 25.826 | 26.854 | 25.582
5262 | 22.658 | 25.609 | 26.407 | 25.923 | 25.826 | 26.851 | 25.568
5264 | 22.646 | 25.603 | 26.387 | 25.896 | 25.805 | 26.861 | 25.558
5266 | 22.643 | 25.607 | 26.391 | 25.903 | 25.834 | 26.859 | 25.552
5268 | 22.64 | 25.585 | 26.392 | 25.883 | 25.839 | 26.823 | 25.504
5270 | 22.622 | 25.59 | 26.405 | 25.886 | 25.795 | 26.836 | 25.53
5272 | 22.646 | 25.587 | 26.404 | 25.89 | 25.81 | 26.823 | 25.502
5274 | 22.635 | 25.607 | 26.382 | 25.885 | 25.834 | 26.805 | 25.516
5276 | 22.635 | 25.59 | 26.377 | 25.875 | 25.823 | 26.784 | 25.497
5278 | 22.625 | 25.59 | 26.369 | 25.881 | 25.81 | 26.787 | 25.507
5280 | 22.622 | 25.578 | 26.389 | 25.898 | 25.849 | 26.794 | 25.503
5282 | 22.63 | 25.578 | 26.368 | 25.885 | 25.828 | 26.769 | 25.503
5284 | 22.634 | 25.573 | 26.381 | 25.89 | 25.836 | 26.779 | 25.512
5286 | 22.634 | 25.581 | 26.371 | 25.887 | 25.842 | 26.764 | 25.505
5288 | 22.629 | 25.571 | 26.378 | 25.912 | 25.86 | 26.766 | 25.489
5290 | 22.634 | 25.585 | 26.371 | 25.899 | 25.875 | 26.745 | 25.511
5292 | 22.642 | 25.558 | 26.353 | 25.895 | 25.847 | 26.733 | 25.497
5294 | 22.629 | 25.568 | 26.335 | 25.89 | 25.834 | 26.727 | 25.497
5296 | 22.624 | 25.54 | 26.332 | 25.911 | 25.831 | 26.72 | 25.494
5298 | 22.616 | 25.553 | 26.337 | 25.877 | 25.839 | 26.694 | 25.523
5300 | 22.624 | 25.554 | 26.348 | 25.899 | 25.839 | 26.715 | 25.516
5302 | 22.634 | 25.533 | 26.306 | 25.884 | 25.821 | 26.707 | 25.54
5304 | 22.632 | 25.557 | 26.296 | 25.863 | 25.829 | 26.717 | 25.545
5306 | 22.619 | 25.541 | 26.298 | 25.881 | 25.808 | 26.707 | 25.54
5308 | 22.626 | 25.541 | 26.288 | 25.865 | 25.813 | 26.697 | 25.552
5310 | 22.632 | 25.546 | 26.273 | 25.847 | 25.813 | 26.689 | 25.542
5312 | 22.619 | 25.544 | 26.283 | 25.832 | 25.816 | 26.697 | 25.545
5314 | 22.601 | 25.535 | 26.257 | 25.828 | 25.785 | 26.696 | 25.525
5316 | 22.626 | 25.542 | 26.254 | 25.825 | 25.772 | 26.678 | 25.52
5318 | 22.639 | 25.529 | 26.28 | 25.828 | 25.792 | 26.681 | 25.515
5320 | 22.626 | 25.532 | 26.27 | 25.787 | 25.787 | 26.681 | 25.494
5322 | 22.637 | 25.555 | 26.267 | 25.802 | 25.8 | 26.673 | 25.51
5324 | 22.624 | 25.54 | 26.257 | 25.781 | 25.792 | 26.673 | 25.479
5326 | 22.626 | 25.575 | 26.283 | 25.809 | 25.803 | 26.666 | 25.483
5328 | 22.639 | 25.544 | 26.267 | 25.816 | 25.821 | 26.637 | 25.454
5330 | 22.613 | 25.537 | 26.244 | 25.797 | 25.795 | 26.634 | 25.445
5332 | 22.613 | 25.519 | 26.247 | 25.81 | 25.79 | 26.604 | 25.427
5334 | 22.613 | 25.511 | 26.211 | 25.812 | 25.782 | 26.585 | 25.453
5336 | 22.59 | 25.498 | 26.213 | 25.815 | 25.78 | 26.573 | 25.437
5338 | 22.608 | 25.475 | 26.2 | 25.807 | 25.787 | 26.575 | 25.455
5340 | 22.593 | 25.475 | 26.18 | 25.802 | 25.782 | 26.586 | 25.484
5342 | 22.606 | 25.484 | 26.195 | 25.796 | 25.79 | 26.575 | 25.483
5344 | 22.611 | 25.497 | 26.159 | 25.798 | 25.787 | 26.578 | 25.493
5346 | 22.59 | 25.477 | 26.182 | 25.793 | 25.769 | 26.586 | 25.49
5348 | 22.59 | 25.487 | 26.164 | 25.791 | 25.754 | 26.567 | 25.501
5350 | 22.608 | 25.484 | 26.146 | 25.775 | 25.767 | 26.57 | 25.485
5352 | 22.619 | 25.484 | 26.151 | 25.757 | 25.772 | 26.565 | 25.498
5354 | 22.598 | 25.492 | 26.131 | 25.744 | 25.756 | 26.578 | 25.496
5356 | 22.629 | 25.487 | 26.141 | 25.76 | 25.754 | 26.58 | 25.488
5358 | 22.614 | 25.49 | 26.141 | 25.731 | 25.746 | 26.552 | 25.475
5360 | 22.621 | 25.508 | 26.149 | 25.729 | 25.759 | 26.56 | 25.47
5362 | 22.603 | 25.495 | 26.146 | 25.734 | 25.728 | 26.549 | 25.452
5364 | 22.624 | 25.5 | 26.151 | 25.718 | 25.741 | 26.549 | 25.459
5366 | 22.621 | 25.502 | 26.149 | 25.736 | 25.738 | 26.526 | 25.457
5368 | 22.603 | 25.497 | 26.128 | 25.713 | 25.746 | 26.529 | 25.434
5370 | 22.606 | 25.484 | 26.126 | 25.716 | 25.741 | 26.521 | 25.421
5372 | 22.608 | 25.482 | 26.131 | 25.726 | 25.731 | 26.511 | 25.426
5374 | 22.603 | 25.469 | 26.105 | 25.713 | 25.731 | 26.485 | 25.431
5376 | 22.601 | 25.461 | 26.113 | 25.713 | 25.741 | 26.475 | 25.418
5378 | 22.59 | 25.459 | 26.115 | 25.705 | 25.736 | 26.469 | 25.392
5380 | 22.598 | 25.456 | 26.11 | 25.708 | 25.741 | 26.464 | 25.395
5382 | 22.588 | 25.451 | 26.102 | 25.708 | 25.731 | 26.436 | 25.392
5384 | 22.585 | 25.453 | 26.105 | 25.7 | 25.733 | 26.449 | 25.41
5386 | 22.593 | 25.446 | 26.097 | 25.721 | 25.72 | 26.431 | 25.398
5388 | 22.58 | 25.435 | 26.105 | 25.716 | 25.731 | 26.415 | 25.398
5390 | 22.588 | 25.422 | 26.092 | 25.7 | 25.723 | 26.423 | 25.392
5392 | 22.583 | 25.43 | 26.079 | 25.713 | 25.72 | 26.418 | 25.41
5394 | 22.577 | 25.415 | 26.058 | 25.7 | 25.731 | 26.405 | 25.4
5396 | 22.593 | 25.415 | 26.053 | 25.7 | 25.707 | 26.405 | 25.392
5398 | 22.57 | 25.422 | 26.04 | 25.7 | 25.71 | 26.4 | 25.395
5400 | 22.575 | 25.402 | 26.043 | 25.693 | 25.715 | 26.392 | 25.387
5402 | 22.559 | 25.402 | 26.048 | 25.693 | 25.71 | 26.384 | 25.405
5404 | 22.567 | 25.397 | 26.015 | 25.687 | 25.7 | 26.364 | 25.413
5406 | 22.575 | 25.379 | 26.025 | 25.69 | 25.674 | 26.384 | 25.39
5408 | 22.585 | 25.399 | 26.009 | 25.674 | 25.669 | 26.366 | 25.387
5410 | 22.577 | 25.389 | 26.007 | 25.685 | 25.679 | 26.353 | 25.392
5412 | 22.58 | 25.381 | 26.012 | 25.677 | 25.676 | 26.353 | 25.405
5414 | 22.583 | 25.381 | 25.968 | 25.662 | 25.658 | 26.348 | 25.418
5416 | 22.557 | 25.391 | 25.986 | 25.651 | 25.661 | 26.366 | 25.403
5418 | 22.562 | 25.371 | 25.999 | 25.651 | 25.669 | 26.358 | 25.395
5420 | 22.565 | 25.371 | 25.976 | 25.669 | 25.661 | 26.353 | 25.4
5422 | 22.572 | 25.368 | 25.968 | 25.662 | 25.656 | 26.32 | 25.413
5424 | 22.565 | 25.368 | 25.973 | 25.659 | 25.645 | 26.338 | 25.392
5426 | 22.559 | 25.368 | 25.955 | 25.633 | 25.645 | 26.322 | 25.385
5428 | 22.565 | 25.371 | 25.958 | 25.631 | 25.635 | 26.307 | 25.398
5430 | 22.572 | 25.371 | 25.94 | 25.615 | 25.645 | 26.317 | 25.385
5432 | 22.567 | 25.36 | 25.95 | 25.613 | 25.64 | 26.307 | 25.408
5434 | 22.562 | 25.366 | 25.958 | 25.615 | 25.635 | 26.335 | 25.392
5436 | 22.583 | 25.376 | 25.94 | 25.607 | 25.63 | 26.309 | 25.398
5438 | 22.572 | 25.366 | 25.937 | 25.597 | 25.615 | 26.312 | 25.385
5440 | 22.572 | 25.391 | 25.958 | 25.589 | 25.599 | 26.299 | 25.385
5442 | 22.577 | 25.384 | 25.937 | 25.589 | 25.625 | 26.307 | 25.354
5444 | 22.577 | 25.386 | 25.942 | 25.571 | 25.615 | 26.286 | 25.359
5446 | 22.557 | 25.386 | 25.937 | 25.589 | 25.617 | 26.284 | 25.346
5448 | 22.57 | 25.368 | 25.935 | 25.582 | 25.612 | 26.276 | 25.343
5450 | 22.57 | 25.363 | 25.95 | 25.566 | 25.612 | 26.268 | 25.349
5452 | 22.577 | 25.345 | 25.94 | 25.574 | 25.64 | 26.247 | 25.325
5454 | 22.562 | 25.366 | 25.942 | 25.569 | 25.617 | 26.24 | 25.32
5456 | 22.577 | 25.358 | 25.935 | 25.571 | 25.625 | 26.214 | 25.31
5458 | 22.559 | 25.358 | 25.929 | 25.584 | 25.604 | 26.216 | 25.315
5460 | 22.531 | 25.348 | 25.919 | 25.553 | 25.625 | 26.216 | 25.307
5462 | 22.557 | 25.342 | 25.929 | 25.561 | 25.615 | 26.204 | 25.32
5464 | 22.546 | 25.324 | 25.919 | 25.569 | 25.612 | 26.188 | 25.312
5466 | 22.534 | 25.296 | 25.909 | 25.576 | 25.609 | 26.188 | 25.325
5468 | 22.554 | 25.309 | 25.901 | 25.558 | 25.609 | 26.18 | 25.299
5470 | 22.544 | 25.311 | 25.86 | 25.582 | 25.612 | 26.173 | 25.287
5472 | 22.531 | 25.319 | 25.873 | 25.566 | 25.589 | 26.178 | 25.302
5474 | 22.544 | 25.291 | 25.885 | 25.563 | 25.607 | 26.173 | 25.328
5476 | 22.541 | 25.296 | 25.847 | 25.574 | 25.591 | 26.144 | 25.31
5478 | 22.521 | 25.301 | 25.855 | 25.569 | 25.581 | 26.139 | 25.292
5480 | 22.539 | 25.286 | 25.836 | 25.535 | 25.581 | 26.134 | 25.307
5482 | 22.544 | 25.286 | 25.829 | 25.545 | 25.573 | 26.147 | 25.323
5484 | 22.546 | 25.296 | 25.821 | 25.525 | 25.555 | 26.147 | 25.325
5486 | 22.541 | 25.28 | 25.829 | 25.533 | 25.565 | 26.136 | 25.33
5488 | 22.557 | 25.283 | 25.813 | 25.507 | 25.558 | 26.147 | 25.33
5490 | 22.526 | 25.299 | 25.818 | 25.509 | 25.535 | 26.157 | 25.318
5492 | 22.544 | 25.293 | 25.811 | 25.494 | 25.542 | 26.157 | 25.31
5494 | 22.57 | 25.299 | 25.824 | 25.499 | 25.535 | 26.149 | 25.33
5496 | 22.552 | 25.304 | 25.824 | 25.484 | 25.54 | 26.142 | 25.315
5498 | 22.534 | 25.306 | 25.834 | 25.491 | 25.545 | 26.136 | 25.302
5500 | 22.559 | 25.286 | 25.816 | 25.486 | 25.542 | 26.136 | 25.31
5502 | 22.554 | 25.301 | 25.803 | 25.476 | 25.529 | 26.121 | 25.292
5504 | 22.536 | 25.301 | 25.816 | 25.46 | 25.527 | 26.113 | 25.289
5506 | 22.539 | 25.286 | 25.813 | 25.455 | 25.522 | 26.113 | 25.302
5508 | 22.523 | 25.304 | 25.813 | 25.447 | 25.532 | 26.093 | 25.287
5510 | 22.523 | 25.293 | 25.795 | 25.46 | 25.514 | 26.093 | 25.271
5512 | 22.549 | 25.286 | 25.795 | 25.455 | 25.506 | 26.074 | 25.281
5514 | 22.534 | 25.293 | 25.8 | 25.45 | 25.529 | 26.067 | 25.271
5516 | 22.531 | 25.278 | 25.803 | 25.453 | 25.553 | 26.064 | 25.268
5518 | 22.531 | 25.293 | 25.785 | 25.447 | 25.522 | 26.082 | 25.261
5520 | 22.515 | 25.273 | 25.78 | 25.429 | 25.516 | 26.08 | 25.256
5522 | 22.515 | 25.273 | 25.782 | 25.429 | 25.522 | 26.062 | 25.25
5524 | 22.541 | 25.268 | 25.787 | 25.458 | 25.506 | 26.033 | 25.245
5526 | 22.526 | 25.255 | 25.764 | 25.445 | 25.524 | 26.02 | 25.243
5528 | 22.526 | 25.257 | 25.762 | 25.432 | 25.501 | 26.023 | 25.248
5530 | 22.536 | 25.25 | 25.762 | 25.432 | 25.524 | 26.013 | 25.227
5532 | 22.515 | 25.239 | 25.762 | 25.432 | 25.506 | 26.01 | 25.238
5534 | 22.51 | 25.229 | 25.746 | 25.437 | 25.535 | 25.989 | 25.238
5536 | 22.523 | 25.226 | 25.746 | 25.445 | 25.522 | 25.979 | 25.23
5538 | 22.513 | 25.234 | 25.733 | 25.434 | 25.522 | 25.984 | 25.235
5540 | 22.515 | 25.219 | 25.733 | 25.447 | 25.498 | 25.964 | 25.214
5542 | 22.51 | 25.224 | 25.725 | 25.447 | 25.516 | 25.964 | 25.219
5544 | 22.503 | 25.211 | 25.728 | 25.432 | 25.491 | 25.961 | 25.225
5546 | 22.51 | 25.206 | 25.723 | 25.414 | 25.485 | 25.951 | 25.214
5548 | 22.51 | 25.219 | 25.718 | 25.432 | 25.501 | 25.951 | 25.219
5550 | 22.513 | 25.18 | 25.7 | 25.434 | 25.483 | 25.938 | 25.225
5552 | 22.5 | 25.188 | 25.679 | 25.427 | 25.465 | 25.933 | 25.235
5554 | 22.508 | 25.182 | 25.692 | 25.429 | 25.488 | 25.92 | 25.222
5556 | 22.484 | 25.185 | 25.676 | 25.403 | 25.485 | 25.94 | 25.238
5558 | 22.508 | 25.177 | 25.689 | 25.411 | 25.467 | 25.93 | 25.235
5560 | 22.515 | 25.162 | 25.656 | 25.424 | 25.46 | 25.92 | 25.227
5562 | 22.505 | 25.19 | 25.648 | 25.409 | 25.454 | 25.925 | 25.222
5564 | 22.5 | 25.167 | 25.663 | 25.393 | 25.465 | 25.925 | 25.253
5566 | 22.497 | 25.164 | 25.656 | 25.396 | 25.454 | 25.927 | 25.245
5568 | 22.508 | 25.167 | 25.643 | 25.393 | 25.442 | 25.917 | 25.253
5570 | 22.505 | 25.185 | 25.645 | 25.375 | 25.429 | 25.933 | 25.238
5572 | 22.508 | 25.185 | 25.643 | 25.37 | 25.444 | 25.92 | 25.243
5574 | 22.508 | 25.198 | 25.648 | 25.373 | 25.444 | 25.907 | 25.245
5576 | 22.513 | 25.19 | 25.658 | 25.344 | 25.421 | 25.909 | 25.24
5578 | 22.528 | 25.198 | 25.627 | 25.342 | 25.405 | 25.912 | 25.24
5580 | 22.51 | 25.19 | 25.635 | 25.323 | 25.424 | 25.909 | 25.209
5582 | 22.505 | 25.182 | 25.656 | 25.329 | 25.426 | 25.925 | 25.207
5584 | 22.513 | 25.167 | 25.643 | 25.313 | 25.408 | 25.92 | 25.191
5586 | 22.497 | 25.185 | 25.633 | 25.342 | 25.421 | 25.883 | 25.212
5588 | 22.5 | 25.172 | 25.653 | 25.331 | 25.424 | 25.876 | 25.17
5590 | 22.484 | 25.167 | 25.651 | 25.336 | 25.434 | 25.842 | 25.178
5592 | 22.492 | 25.175 | 25.651 | 25.342 | 25.444 | 25.86 | 25.165
5594 | 22.482 | 25.157 | 25.648 | 25.329 | 25.436 | 25.832 | 25.173
5596 | 22.482 | 25.146 | 25.614 | 25.342 | 25.439 | 25.827 | 25.157
5598 | 22.479 | 25.123 | 25.604 | 25.344 | 25.426 | 25.84 | 25.173
5600 | 22.479 | 25.12 | 25.609 | 25.344 | 25.431 | 25.822 | 25.176
5602 | 22.484 | 25.126 | 25.578 | 25.336 | 25.413 | 25.814 | 25.188
5604 | 22.474 | 25.123 | 25.571 | 25.334 | 25.403 | 25.819 | 25.196
5606 | 22.484 | 25.115 | 25.576 | 25.316 | 25.398 | 25.809 | 25.196
5608 | 22.479 | 25.118 | 25.563 | 25.313 | 25.38 | 25.819 | 25.209
5610 | 22.497 | 25.144 | 25.56 | 25.303 | 25.369 | 25.827 | 25.196
5612 | 22.5 | 25.146 | 25.573 | 25.287 | 25.382 | 25.824 | 25.201
5614 | 22.492 | 25.146 | 25.578 | 25.277 | 25.377 | 25.822 | 25.181
5616 | 22.5 | 25.167 | 25.599 | 25.292 | 25.359 | 25.824 | 25.155
5618 | 22.49 | 25.164 | 25.586 | 25.262 | 25.364 | 25.814 | 25.157
5620 | 22.484 | 25.133 | 25.578 | 25.272 | 25.382 | 25.793 | 25.152
5622 | 22.495 | 25.146 | 25.581 | 25.267 | 25.362 | 25.791 | 25.142
5624 | 22.484 | 25.128 | 25.594 | 25.285 | 25.38 | 25.778 | 25.15
5626 | 22.482 | 25.123 | 25.596 | 25.272 | 25.382 | 25.785 | 25.15
5628 | 22.469 | 25.102 | 25.576 | 25.313 | 25.387 | 25.767 | 25.129
5630 | 22.459 | 25.108 | 25.558 | 25.298 | 25.374 | 25.742 | 25.134
5632 | 22.472 | 25.074 | 25.56 | 25.285 | 25.364 | 25.734 | 25.134
5634 | 22.469 | 25.084 | 25.537 | 25.292 | 25.369 | 25.736 | 25.155
5636 | 22.466 | 25.108 | 25.522 | 25.285 | 25.362 | 25.729 | 25.176
5638 | 22.459 | 25.095 | 25.511 | 25.274 | 25.336 | 25.731 | 25.163
5640 | 22.454 | 25.082 | 25.522 | 25.285 | 25.344 | 25.742 | 25.17
5642 | 22.479 | 25.089 | 25.516 | 25.272 | 25.333 | 25.739 | 25.163
5644 | 22.461 | 25.092 | 25.516 | 25.243 | 25.32 | 25.734 | 25.176
5646 | 22.472 | 25.074 | 25.516 | 25.243 | 25.328 | 25.739 | 25.152
5648 | 22.472 | 25.102 | 25.501 | 25.228 | 25.305 | 25.757 | 25.15
5650 | 22.466 | 25.092 | 25.493 | 25.241 | 25.302 | 25.736 | 25.155
5652 | 22.466 | 25.092 | 25.509 | 25.225 | 25.297 | 25.736 | 25.137
5654 | 22.466 | 25.095 | 25.509 | 25.22 | 25.292 | 25.729 | 25.152
5656 | 22.464 | 25.108 | 25.493 | 25.225 | 25.313 | 25.718 | 25.139
5658 | 22.466 | 25.102 | 25.501 | 25.231 | 25.302 | 25.731 | 25.119
5660 | 22.466 | 25.095 | 25.503 | 25.212 | 25.315 | 25.708 | 25.116
5662 | 22.454 | 25.108 | 25.509 | 25.197 | 25.305 | 25.713 | 25.106
5664 | 22.487 | 25.095 | 25.501 | 25.194 | 25.302 | 25.692 | 25.124
5666 | 22.469 | 25.082 | 25.501 | 25.22 | 25.318 | 25.674 | 25.09
5668 | 22.477 | 25.089 | 25.493 | 25.22 | 25.3 | 25.672 | 25.083
5670 | 22.454 | 25.069 | 25.496 | 25.207 | 25.3 | 25.654 | 25.093
5672 | 22.461 | 25.046 | 25.498 | 25.212 | 25.307 | 25.656 | 25.077
5674 | 22.446 | 25.048 | 25.496 | 25.233 | 25.302 | 25.651 | 25.077
5676 | 22.448 | 25.035 | 25.462 | 25.231 | 25.294 | 25.633 | 25.08
5678 | 22.446 | 25.038 | 25.483 | 25.228 | 25.318 | 25.623 | 25.065
5680 | 22.448 | 25.028 | 25.46 | 25.218 | 25.297 | 25.612 | 25.096
5682 | 22.454 | 25.03 | 25.457 | 25.225 | 25.282 | 25.631 | 25.101
5684 | 22.456 | 25.012 | 25.447 | 25.223 | 25.276 | 25.631 | 25.098
5686 | 22.435 | 25.02 | 25.442 | 25.225 | 25.271 | 25.61 | 25.08
5688 | 22.438 | 25.004 | 25.434 | 25.205 | 25.271 | 25.612 | 25.106
5690 | 22.448 | 25.025 | 25.429 | 25.22 | 25.269 | 25.61 | 25.098
5692 | 22.448 | 25.015 | 25.426 | 25.205 | 25.266 | 25.62 | 25.116
5694 | 22.443 | 25.004 | 25.416 | 25.215 | 25.24 | 25.597 | 25.103
5696 | 22.454 | 25.015 | 25.421 | 25.207 | 25.253 | 25.612 | 25.098
5698 | 22.448 | 25.015 | 25.411 | 25.192 | 25.258 | 25.612 | 25.093
5700 | 22.448 | 25.012 | 25.405 | 25.189 | 25.238 | 25.6 | 25.098
5702 | 22.433 | 25.02 | 25.403 | 25.179 | 25.24 | 25.612 | 25.116
5704 | 22.454 | 25.02 | 25.392 | 25.176 | 25.225 | 25.605 | 25.096
5706 | 22.441 | 25.035 | 25.408 | 25.166 | 25.23 | 25.592 | 25.101
5708 | 22.446 | 25.033 | 25.392 | 25.156 | 25.202 | 25.605 | 25.116
5710 | 22.435 | 25.025 | 25.408 | 25.127 | 25.209 | 25.597 | 25.088
5712 | 22.464 | 25.015 | 25.423 | 25.112 | 25.22 | 25.61 | 25.083
5714 | 22.443 | 25.035 | 25.418 | 25.135 | 25.202 | 25.602 | 25.07
5716 | 22.446 | 25.053 | 25.413 | 25.148 | 25.22 | 25.594 | 25.062
5718 | 22.43 | 25.03 | 25.413 | 25.132 | 25.22 | 25.563 | 25.062
5720 | 22.435 | 25.02 | 25.411 | 25.14 | 25.212 | 25.556 | 25.047
5722 | 22.441 | 25.002 | 25.411 | 25.135 | 25.225 | 25.558 | 25.041
5724 | 22.428 | 25.015 | 25.392 | 25.135 | 25.214 | 25.54 | 25.036
5726 | 22.433 | 24.997 | 25.38 | 25.151 | 25.212 | 25.53 | 25.018
5728 | 22.428 | 24.989 | 25.377 | 25.161 | 25.207 | 25.535 | 25.052
5730 | 22.42 | 24.966 | 25.385 | 25.143 | 25.202 | 25.522 | 25.026
5732 | 22.425 | 24.971 | 25.38 | 25.14 | 25.204 | 25.535 | 25.031
5734 | 22.425 | 24.966 | 25.372 | 25.135 | 25.207 | 25.517 | 25.031
5736 | 22.415 | 24.968 | 25.354 | 25.145 | 25.202 | 25.501 | 25.026
5738 | 22.412 | 24.955 | 25.367 | 25.151 | 25.214 | 25.483 | 25.031
5740 | 22.423 | 24.948 | 25.349 | 25.135 | 25.186 | 25.507 | 25.052
5742 | 22.415 | 24.95 | 25.336 | 25.127 | 25.171 | 25.507 | 25.059
5744 | 22.428 | 24.966 | 25.318 | 25.138 | 25.163 | 25.499 | 25.052
5746 | 22.423 | 24.958 | 25.325 | 25.138 | 25.147 | 25.517 | 25.059
5748 | 22.433 | 24.963 | 25.325 | 25.101 | 25.16 | 25.514 | 25.067
5750 | 22.417 | 24.96 | 25.305 | 25.104 | 25.137 | 25.514 | 25.059
5752 | 22.43 | 24.971 | 25.32 | 25.104 | 25.127 | 25.499 | 25.059
5754 | 22.454 | 24.973 | 25.312 | 25.078 | 25.142 | 25.52 | 25.059
5756 | 22.441 | 24.971 | 25.32 | 25.078 | 25.14 | 25.514 | 25.047
5758 | 22.425 | 24.991 | 25.32 | 25.086 | 25.142 | 25.525 | 25.072
5760 | 22.441 | 24.973 | 25.323 | 25.063 | 25.16 | 25.512 | 25.026
5762 | 22.423 | 24.981 | 25.312 | 25.055 | 25.145 | 25.496 | 25.01
5764 | 22.441 | 24.981 | 25.341 | 25.081 | 25.142 | 25.483 | 25.013
5766 | 22.443 | 24.981 | 25.305 | 25.063 | 25.137 | 25.478 | 25.01
5768 | 22.435 | 24.973 | 25.323 | 25.06 | 25.155 | 25.476 | 24.997
5770 | 22.423 | 24.96 | 25.302 | 25.045 | 25.14 | 25.46 | 25.01
5772 | 22.423 | 24.953 | 25.331 | 25.076 | 25.163 | 25.463 | 24.99
5774 | 22.412 | 24.953 | 25.32 | 25.065 | 25.14 | 25.45 | 24.997
5776 | 22.407 | 24.948 | 25.315 | 25.096 | 25.137 | 25.44 | 25.013
5778 | 22.433 | 24.95 | 25.31 | 25.076 | 25.142 | 25.437 | 24.987
5780 | 22.423 | 24.924 | 25.312 | 25.052 | 25.145 | 25.424 | 24.985
5782 | 22.425 | 24.95 | 25.297 | 25.06 | 25.15 | 25.424 | 24.985
5784 | 22.41 | 24.929 | 25.297 | 25.089 | 25.145 | 25.429 | 24.997
5786 | 22.404 | 24.914 | 25.289 | 25.081 | 25.145 | 25.421 | 24.985
5788 | 22.412 | 24.922 | 25.284 | 25.078 | 25.147 | 25.393 | 24.995
5790 | 22.412 | 24.917 | 25.297 | 25.065 | 25.114 | 25.401 | 24.969
5792 | 22.415 | 24.898 | 25.266 | 25.071 | 25.114 | 25.396 | 24.995
5794 | 22.397 | 24.896 | 25.261 | 25.068 | 25.124 | 25.411 | 24.99
5796 | 22.402 | 24.919 | 25.245 | 25.063 | 25.114 | 25.39 | 24.972
5798 | 22.407 | 24.911 | 25.258 | 25.065 | 25.114 | 25.403 | 24.997
5800 | 22.386 | 24.893 | 25.248 | 25.045 | 25.101 | 25.396 | 24.99
5802 | 22.412 | 24.904 | 25.222 | 25.047 | 25.098 | 25.38 | 24.992
5804 | 22.392 | 24.891 | 25.222 | 25.065 | 25.088 | 25.393 | 24.992
5806 | 22.402 | 24.898 | 25.227 | 25.05 | 25.067 | 25.367 | 25.008
5808 | 22.41 | 24.875 | 25.23 | 25.037 | 25.067 | 25.375 | 25.003
5810 | 22.389 | 24.873 | 25.232 | 25.009 | 25.08 | 25.38 | 25