## XCU1
Time | VehicleSpeed [km/h] | EngineRPM [rpm] | ActualEnginePercTorque [%] | Engine Friction - Percent Torque [%] | AbsolutePedalPositionD [%] | CatalystTempBank1Sensor1 [degC] | ControlModuleVoltage [V] | EngineFuelRate [l/h] | Engine Fuel Rate [g/s] | Vehicle Fuel Rate [g/s] | I_EM [A] | EM_speed [rpm] | EM_torque [Nm] | V_EM [V] | Fuel_AirCommandedEquivalenceRatio [-] | TimingAdvance [deg] | Hybrid/EV Battery System Current [A] | V_HVBAT [V] | T_HVBAT [degC] | Hybrid Battery Pack Remaining Charge [%] | Coolant temperature 1 [degC] | Coolant temperature 2 [degC] | P_AC_COMP [kW] | T_Cabin [degC] | V_blower [V] | I_blower [A] | I_HVBAT A | I_HVLOADS A | V_HVBAT V | TC_4 degC | TC_5 degC | TC_6 degC | TC_1 degC | TC_2 degC | TC_3 degC | W_HVLOADS
0.84 | 0 | 0 | 0 | 6 | 14.5098 | 28.7 | 13.74 | 0 | 0 | 0 | 0 | 0 | -0.5 | 359 | 2 | 0 | -1.5 | 358.75 | 28.2 | 56.0784 | 34 | 36 | 0 | 35.2 | 6 | 3.5 | -5.42 | 0.47 | 359.15 | 36.863 | 36.762 | 36.61 | 35.925 | 36.398 | 36.884 | 168.8005
1.71 | 0 | 0 | 0 | 6 | 14.5098 | 28.7 | 13.74 | 0 | 0 | 0 | 0 | 0 | -0.5 | 359 | 2 | 0 | -1.7 | 358.5 | 28.2 | 56.0784 | 34 | 36 | 0 | 35.2 | 6 | 3.5 | -5.36 | 0.49 | 359.16 | 36.782 | 36.786 | 36.593 | 35.803 | 36.425 | 36.836 | 175.9884
2.56 | 0 | 0 | 0 | 6 | 14.5098 | 28.7 | 13.72 | 0 | 0 | 0 | 0 | -1 | -0.5 | 359 | 2 | 0 | -1.7 | 358.5 | 28.2 | 56.0784 | 34 | 36 | 0 | 35.2 | 6 | 3.5 | -5.37 | 0.43 | 359.17 | 36.677 | 36.824 | 36.628 | 35.768 | 36.401 | 36.889 | 154.4431
3.41 | 0 | 0 | 0 | 6 | 14.5098 | 28.7 | 13.74 | 0 | 0 | 0 | 0 | 0 | -0.5 | 359 | 2 | 0 | -1.4 | 358.75 | 28.2 | 56.0784 | 34 | 36 | 0 | 35.2 | 6 | 3.5 | -5.36 | 0.51 | 359.16 | 36.752 | 36.7 | 36.613 | 35.799 | 36.374 | 36.868 | 183.1716
4.28 | 0 | 0 | 0 | 6 | 14.5098 | 28.7 | 13.74 | 0 | 0 | 0 | 0 | 0 | -0.5 | 359 | 2 | 0 | -1.6 | 358.5 | 28.2 | 56.0784 | 34 | 36 | 0 | 35.2 | 5.9 | 3.5 | -5.23 | 0.43 | 359.16 | 36.704 | 36.811 | 36.691 | 35.817 | 36.544 | 36.867 | 154.4388
5.13 | 0 | 0 | 0 | 6 | 14.5098 | 28.7 | 13.74 | 0 | 0 | 0 | 0 | 0 | -0.5 | 359 | 2 | 0 | -1.6 | 358.5 | 28.2 | 56.0784 | 34 | 36 | 0 | 35.2 | 5.8 | 3.25 | -5.2 | 0.37 | 359.16 | 36.739 | 36.843 | 36.713 | 35.881 | 36.355 | 36.99 | 132.8892
5.97 | 0 | 0 | 0 | 6 | 14.5098 | 28.7 | 13.74 | 0 | 0 | 0 | 0 | 0 | -0.5 | 359 | 2 | 0 | -1.4 | 358.5 | 28.2 | 56.0784 | 34 | 36 | 0 | 35.2 | 5.9 | 3.5 | -5.23 | 0.34 | 359.15 | 36.793 | 36.736 | 36.694 | 35.887 | 36.365 | 36.861 | 122.111
6.85 | 0 | 0 | 0 | 6 | 14.5098 | 28.7 | 13.74 | 0 | 0 | 0 | 0 | 0 | -0.5 | 359 | 2 | 0 | -1.5 | 358.5 | 28.2 | 56.0784 | 34 | 36 | 0 | 35.2 | 5.9 | 3.25 | -5.09 | 0.36 | 359.16 | 36.671 | 36.715 | 36.58 | 35.835 | 36.341 | 36.906 | 129.2976
7.71 | 0 | 0 | 0 | 6 | 14.5098 | 28.7 | 13.74 | 0 | 0 | 0 | 0 | 0 | -0.5 | 359 | 2 | 0 | -1.7 | 358.5 | 28.2 | 56.0784 | 34 | 36 | 0 | 35.2 | 6 | 3.5 | -5.07 | 0.37 | 359.16 | 36.771 | 36.814 | 36.705 | 36.017 | 36.437 | 36.776 | 132.8892
8.58 | 0 | 0 | 0 | 6 | 14.5098 | 28.7 | 13.74 | 0 | 0 | 0 | 0 | 0 | -0.5 | 359 | 2 | 0 | -1.6 | 358.5 | 28.2 | 56.0784 | 34 | 36 | 0 | 35.2 | 6 | 3.25 | -5.1 | 0.43 | 359.15 | 36.665 | 36.658 | 36.631 | 35.753 | 36.389 | 36.792 | 154.4345
9.44 | 0 | 0 | 0 | 6 | 14.5098 | 28.7 | 13.74 | 0 | 0 | 0 | 0 | 0 | -0.5 | 359 | 2 | 0 | -1.5 | 358.5 | 28.2 | 56.0784 | 34 | 36 | 0 | 35.2 | 5.9 | 3.5 | -5.05 | 0.34 | 359.15 | 36.9 | 36.787 | 36.598 | 36.041 | 36.378 | 36.867 | 122.111
10.3 | 0 | 0 | 0 | 6 | 14.5098 | 28.7 | 13.74 | 0 | 0 | 0 | 0 | 0 | -0.5 | 359 | 2 | 0 | -1.3 | 358.5 | 28.2 | 56.0784 | 34 | 36 | 0 | 35.2 | 6.1 | 3.5 | -4.84 | 0.44 | 359.15 | 36.683 | 36.715 | 36.612 | 35.813 | 36.426 | 36.895 | 158.026
11.16 | 0 | 0 | 0 | 6 | 14.5098 | 28.7 | 13.74 | 0 | 0 | 0 | 0 | 0 | -0.5 | 359 | 2 | 0 | -1.5 | 358.5 | 28.2 | 56.0784 | 34 | 36 | 0 | 35.2 | 5.9 | 3.5 | -5.81 | 0.35 | 359.07 | 36.742 | 36.632 | 36.576 | 36.47 | 36.516 | 36.869 | 125.6745
12.01 | 0 | 0 | 0 | 6 | 20 | 28.7 | 13.74 | 0 | 0 | 0 | 3.5 | 270 | 34.5 | 358.5 | 2 | 0 | -6.4 | 358.25 | 28.2 | 56.0784 | 34 | 36 | 0 | 35.2 | 6 | 3.5 | -14.35 | 0.41 | 358.21 | 36.792 | 36.722 | 36.545 | 36.527 | 36.655 | 36.857 | 146.8661
12.87 | 1 | 0 | 0 | 6 | 27.0588 | 28.7 | 13.72 | 0 | 0 | 0 | 13 | 509 | 66.5 | 357.75 | 2 | 0 | -15.8 | 357.25 | 28.2 | 56.0784 | 34 | 36 | 0 | 35.2 | 5.9 | 3.5 | -21.44 | 0.38 | 357.47 | 36.767 | 36.688 | 36.611 | 36.347 | 36.637 | 36.854 | 135.8386
13.72 | 6 | 0 | 0 | 6 | 28.6275 | 28.7 | 13.72 | 0 | 0 | 0 | 20 | 956 | 60.5 | 357 | 2 | 0 | -25.1 | 356.5 | 28.2 | 56.0784 | 34 | 36 | 0 | 35.2 | 5.9 | 3.5 | -29.75 | 0.32 | 356.56 | 36.766 | 36.776 | 36.652 | 35.253 | 35.895 | 36.85 | 114.0992
14.57 | 10 | 0 | 0 | 6 | 31.7647 | 28.7 | 13.74 | 0 | 0 | 0 | 25.5 | 1351 | 55.5 | 356.25 | 2 | 0 | -28.5 | 356 | 28.2 | 56.0784 | 34 | 36 | 0 | 35.2 | 6 | 3.25 | -32.37 | 0.37 | 356.09 | 36.748 | 36.705 | 36.545 | 36.205 | 36.544 | 37.028 | 131.7533
15.42 | 14 | 0 | 0 | 6 | 32.549 | 28.7 | 13.74 | 0 | 0 | 0 | 29.5 | 1716 | 52.5 | 355.5 | 2 | 0 | -35.6 | 355.25 | 28.2 | 56.0784 | 34 | 36 | 0 | 35.2 | 6 | 3.5 | -41.67 | 0.38 | 355.06 | 36.692 | 36.622 | 36.626 | 36.006 | 36.401 | 36.788 | 134.9228
16.26 | 17 | 0 | 0 | 6 | 27.8431 | 28.7 | 13.74 | 0 | 0 | 0 | 9 | 1354 | 25.5 | 357.25 | 2 | 0 | -20.3 | 356 | 28.2 | 56.0784 | 34 | 36 | 0 | 35.2 | 6 | 3.5 | -44.69 | 0.47 | 354.59 | 36.653 | 36.66 | 36.535 | 35.31 | 36.075 | 36.722 | 166.6573
17.12 | 19 | 0 | 0 | 6 | 38.8235 | 28.7 | 13.74 | 0 | 0 | 0 | 70 | 1509 | 142.5 | 351.5 | 2 | 0 | -78.2 | 351.5 | 28.2 | 56.0784 | 34 | 36 | 0 | 35.2 | 6 | 3.5 | -67.77 | 0.28 | 352.66 | 36.718 | 36.698 | 36.602 | 36.528 | 36.565 | 36.846 | 98.7448
17.99 | 24 | 0 | 0 | 6 | 36.4706 | 28.7 | 13.72 | 0 | 0 | 0 | 46.5 | 1740 | 84 | 353 | 2 | 0 | -39.4 | 354 | 28.2 | 56.0784 | 34 | 36 | 0 | 35.2 | 5.9 | 3.5 | -49.22 | 0.44 | 353.94 | 36.573 | 36.659 | 36.551 | 35.248 | 35.937 | 36.879 | 155.7336
18.83 | 27 | 0 | 0 | 6 | 30.9804 | 28.7 | 13.72 | 0 | 0 | 0 | 31.5 | 1284 | 76 | 354.5 | 2 | 0 | -37.4 | 354.25 | 28.2 | 56.0784 | 34 | 36 | 0 | 35.2 | 6 | 3.5 | -34.05 | 0.3 | 355.32 | 36.694 | 36.71 | 36.503 | 35.588 | 36.091 | 36.782 | 106.596
19.68 | 28 | 0 | 0 | 6 | 27.0588 | 28.7 | 13.72 | 0 | 0 | 0 | 18.5 | 1344 | 40 | 356 | 2 | 0 | -18.4 | 356.25 | 28.2 | 56.0784 | 34 | 36 | 0 | 35.2 | 6 | 3.5 | -16.15 | 0.52 | 356.88 | 36.692 | 36.54 | 36.538 | 35.449 | 36.063 | 36.856 | 185.5776
20.53 | 29 | 0 | 0 | 6 | 23.1373 | 28.7 | 13.74 | 0 | 0 | 0 | 1.5 | 1337 | 0.5 | 357.75 | 2 | 0 | -4.1 | 357.25 | 28.2 | 56.0784 | 34 | 36 | 0 | 35.2 | 6 | 3.5 | -8.01 | 0.47 | 357.71 | 36.578 | 36.649 | 36.52 | 35.242 | 35.928 | 36.842 | 168.1237
21.39 | 29 | 0 | 0 | 6 | 21.5686 | 28.7 | 13.74 | 0 | 0 | 0 | 6.5 | 1340 | 19 | 357 | 2 | 0 | -11.3 | 356.5 | 28.2 | 56.0784 | 34 | 36 | 0 | 35.2 | 6 | 4 | -15.85 | 0.33 | 356.95 | 36.73 | 36.485 | 36.522 | 36.372 | 36.589 | 36.931 | 117.7935
22.26 | 29 | 0 | 0 | 6 | 24.3137 | 28.7 | 13.76 | 0 | 0 | 0 | 11.5 | 1366 | 24 | 356.75 | 2 | 0 | -17.2 | 356 | 28.2 | 56.0784 | 34 | 36 | 0 | 35.2 | 6 | 3.5 | -25.06 | 0.44 | 355.95 | 36.653 | 36.521 | 36.43 | 36.257 | 36.644 | 36.913 | 156.618
23.11 | 30 | 0 | 0 | 6 | 27.451 | 28.7 | 13.74 | 0 | 0 | 0 | 25.5 | 1426 | 59 | 355 | 2 | 0 | -30.4 | 355 | 28.2 | 56.0784 | 34 | 36 | 0 | 35.2 | 5.8 | 3.25 | -31.24 | 0.44 | 355.35 | 36.589 | 36.503 | 36.513 | 35.161 | 35.941 | 36.93 | 156.354
23.96 | 31 | 0 | 0 | 6 | 29.0196 | 28.7 | 13.76 | 0 | 0 | 0 | 27 | 1480 | 53.5 | 355.25 | 2 | 0 | -29.5 | 355 | 28.2 | 55.6863 | 34 | 36 | 0 | 35.2 | 6 | 3.5 | -32.18 | 0.48 | 355.14 | 36.606 | 36.459 | 36.527 | 35.268 | 36.027 | 36.991 | 170.4672
24.81 | 33 | 0 | 0 | 6 | 29.0196 | 28.7 | 13.76 | 0 | 0 | 0 | 29 | 1547 | 56 | 354.75 | 2 | 0 | -31.3 | 354.75 | 28.2 | 55.6863 | 34 | 36 | 0 | 35.2 | 6 | 3.5 | -40.08 | 0.32 | 354.26 | 36.695 | 36.668 | 36.505 | 36.15 | 36.436 | 36.826 | 113.3632
25.68 | 34 | 0 | 0 | 6 | 29.4118 | 28.7 | 13.74 | 0 | 0 | 0 | 30 | 1351 | 65.5 | 354.75 | 2 | 0 | -31.4 | 354.5 | 28.2 | 55.6863 | 34 | 36 | 0 | 35.2 | 5.9 | 3.5 | -33.54 | 0.36 | 354.88 | 36.593 | 36.624 | 36.516 | 36.218 | 36.412 | 36.835 | 127.7568
26.53 | 36 | 0 | 0 | 6 | 29.4118 | 28.7 | 13.76 | 0 | 0 | 0 | 33 | 1199 | 87 | 353.75 | 2 | 0 | -43 | 353.5 | 28.2 | 55.6863 | 34 | 36 | 0 | 35.2 | 5.9 | 3.5 | -47.62 | 0.43 | 353.4 | 36.528 | 36.54 | 36.411 | 35.608 | 36.127 | 36.806 | 151.962
27.4 | 37 | 0 | 0 | 6 | 30.9804 | 28.7 | 13.74 | 0 | 0 | 0 | 38 | 1257 | 89.5 | 353.5 | 2 | 0 | -40.1 | 353.5 | 28.2 | 55.6863 | 34 | 36 | 0 | 35.2 | 6 | 3.25 | -42.62 | 0.43 | 353.65 | 36.571 | 36.572 | 36.474 | 35.418 | 36.05 | 36.825 | 152.0695
28.26 | 39 | 0 | 0 | 6 | 30.5882 | 28.7 | 13.72 | 0 | 0 | 0 | 38 | 1315 | 85 | 353.5 | 2 | 0 | -40.8 | 353.25 | 28.2 | 55.6863 | 34 | 36 | 0 | 35.2 | 6 | 3.5 | -43.07 | 0.46 | 353.46 | 36.576 | 36.711 | 36.531 | 35.421 | 35.931 | 36.721 | 162.5916
29.11 | 41 | 0 | 0 | 6 | 30.9804 | 28.7 | 13.72 | 0 | 0 | 0 | 39 | 1367 | 85 | 353.25 | 2 | 0 | -41.2 | 353.25 | 28.2 | 55.6863 | 34 | 36 | 0 | 35.2 | 5.8 | 3.25 | -40.64 | 0.48 | 353.77 | 36.508 | 36.597 | 36.477 | 36.045 | 36.553 | 36.756 | 169.8096
29.97 | 42 | 0 | 0 | 6 | 29.0196 | 28.7 | 13.72 | 0 | 0 | 0 | 32 | 1416 | 67 | 353.75 | 2 | 0 | -34.5 | 353.75 | 28.2 | 55.6863 | 34 | 36 | 0 | 35.2 | 5.8 | 3.25 | -35.56 | 0.45 | 354.19 | 36.717 | 36.659 | 36.523 | 35.335 | 35.969 | 36.771 | 159.3855
30.82 | 43 | 0 | 0 | 6 | 29.0196 | 28.7 | 13.74 | 0 | 0 | 0 | 31 | 1443 | 63.5 | 353.75 | 2 | 0 | -32.8 | 353.75 | 28.2 | 55.6863 | 34 | 36 | 0 | 35.2 | 5.8 | 3.5 | -34.37 | 0.49 | 354.06 | 36.531 | 36.61 | 36.421 | 36.204 | 36.431 | 36.722 | 173.4894
31.69 | 44 | 0 | 0 | 6 | 28.6275 | 28.8 | 13.74 | 0 | 0 | 0 | 24.5 | 1490 | 46.5 | 354.5 | 2 | 0 | -23.1 | 354.75 | 28.2 | 55.6863 | 34 | 36 | 0 | 35.2 | 5.8 | 3.25 | -20.72 | 0.45 | 355.33 | 36.542 | 36.561 | 36.415 | 36.165 | 36.622 | 36.717 | 159.8985
32.54 | 45 | 0 | 0 | 6 | 24.7059 | 28.8 | 13.76 | 0 | 0 | 0 | 13.5 | 1474 | 26.5 | 355.5 | 2 | 0 | -16.5 | 355 | 28.2 | 55.6863 | 34 | 36 | 0 | 35.2 | 5.9 | 3.5 | -11.84 | 0.44 | 356.23 | 36.61 | 36.518 | 36.365 | 36.371 | 36.73 | 36.861 | 156.7412
33.42 | 45 | 0 | 0 | 6 | 21.9608 | 28.8 | 13.74 | 0 | 0 | 0 | 2.5 | 1278 | 5 | 356.5 | 2 | 0 | -5.9 | 356 | 28.2 | 55.6863 | 34 | 36 | 0 | 35.2 | 5.8 | 3.25 | -12.12 | 0.45 | 356.28 | 36.522 | 36.512 | 36.429 | 35.147 | 35.73 | 36.769 | 160.326
34.28 | 45 | 0 | 0 | 6 | 21.5686 | 28.8 | 13.74 | 0 | 0 | 0 | -1 | 1133 | -5 | 357 | 2 | 0 | -0.4 | 356.5 | 28.2 | 55.6863 | 34 | 36 | 0 | 35.2 | 5.8 | 3.25 | -3.78 | 0.5 | 357.09 | 36.651 | 36.58 | 36.473 | 36.462 | 36.682 | 36.7 | 178.545
35.14 | 44 | 0 | 0 | 6 | 14.5098 | 28.8 | 13.74 | 0 | 0 | 0 | -1 | 1114 | -5 | 357 | 2 | 0 | -6552.3 | 357 | 28.2 | 55.6863 | 34 | 36 | 0 | 35.2 | 5.8 | 3.5 | 6.19 | 0.51 | 358.17 | 36.534 | 36.533 | 36.382 | 36.059 | 36.475 | 36.766 | 182.6667
36 | 43 | 0 | 0 | 6 | 14.5098 | 28.8 | 13.72 | 0 | 0 | 0 | -11 | 1078 | -42.5 | 358 | 2 | 0 | -6544 | 357.5 | 28.2 | 55.6863 | 34 | 36 | 0 | 35.2 | 5.9 | 3.25 | 5.79 | 0.51 | 358.25 | 36.483 | 36.501 | 36.373 | 36.336 | 36.744 | 36.648 | 182.7075
36.88 | 42 | 0 | 0 | 6 | 14.5098 | 28.8 | 13.72 | 0 | 0 | 0 | -11 | 1036 | -46.5 | 358.25 | 2 | 0 | -6542.9 | 357.75 | 28.2 | 55.6863 | 34 | 36 | 0 | 35.2 | 5.8 | 3.25 | 8.73 | 0.5 | 358.7 | 36.572 | 36.616 | 36.39 | 35.029 | 35.788 | 36.777 | 179.35
37.75 | 40 | 0 | 0 | 6 | 14.5098 | 28.8 | 13.74 | 0 | 0 | 0 | -28.5 | 990 | -116 | 360 | 2 | 0 | -6528.8 | 359.25 | 28.2 | 55.6863 | 34 | 36 | 0 | 35.2 | 5.8 | 3.25 | 19.54 | 0.44 | 359.98 | 36.712 | 36.701 | 36.489 | 35.458 | 35.887 | 36.856 | 158.3912
38.62 | 37 | 0 | 0 | 6 | 14.5098 | 28.8 | 13.7 | 0 | 0 | 0 | -15 | 980 | -65.5 | 359.25 | 2 | 0 | -6531.7 | 359.25 | 28.2 | 55.6863 | 34 | 36 | 0 | 35.2 | 5.9 | 3.25 | 21.26 | 0.5 | 360.28 | 36.567 | 36.586 | 36.55 | 35.744 | 36.268 | 36.68 | 180.14
39.5 | 35 | 0 | 0 | 6 | 14.5098 | 28.8 | 13.7 | 0 | 0 | 0 | -24 | 1096 | -85 | 360 | 2 | 0 | -6531.8 | 359.25 | 28.2 | 55.6863 | 34 | 36 | 0 | 35.2 | 5.8 | 3.25 | 14.2 | 0.47 | 359.7 | 36.491 | 36.55 | 36.412 | 36.436 | 36.754 | 36.732 | 169.059
40.35 | 32 | 0 | 0 | 6 | 14.5098 | 28.8 | 13.74 | 0 | 0 | 0 | -21.5 | 1354 | -66 | 360 | 2 | 0 | -6527.5 | 359.75 | 28.2 | 55.6863 | 34 | 36 | 0 | 35.2 | 5.9 | 3.5 | 23.31 | 0.46 | 360.75 | 36.515 | 36.625 | 36.396 | 35.416 | 35.758 | 36.795 | 165.945
41.2 | 29 | 0 | 0 | 6 | 14.5098 | 28.8 | 13.74 | 0 | 0 | 0 | -17.5 | 1308 | -41.5 | 359 | 2 | 0 | -6544.8 | 358.5 | 28.2 | 55.6863 | 34 | 36 | 0 | 35.2 | 5.8 | 3.25 | 1.66 | 0.41 | 358.56 | 36.462 | 36.659 | 36.357 | 35.14 | 35.836 | 36.725 | 147.0096
42.04 | 27 | 0 | 0 | 6 | 14.5098 | 28.8 | 13.74 | 0 | 0 | 0 | -7 | 1761 | -21 | 359 | 2 | 0 | -6540.5 | 358.75 | 28.2 | 55.6863 | 34 | 36 | 0 | 35.2 | 5.9 | 3.5 | 9.97 | 0.42 | 359.51 | 36.491 | 36.434 | 36.531 | 36.164 | 36.425 | 36.752 | 150.9942
42.89 | 25 | 0 | 0 | 6 | 14.5098 | 28.8 | 13.74 | 0 | 0 | 0 | -14.5 | 1692 | -32.5 | 359.25 | 2 | 0 | -6542 | 358.75 | 28.2 | 55.6863 | 34 | 36 | 0 | 35.2 | 5.9 | 3.25 | 8.25 | 0.48 | 359.42 | 36.436 | 36.52 | 36.413 | 36.393 | 36.626 | 36.824 | 172.5216
43.76 | 23 | 0 | 0 | 6 | 14.5098 | 28.8 | 13.74 | 0 | 0 | 0 | -12 | 1557 | -30.5 | 359.25 | 2 | 0 | -6543 | 358.75 | 28.2 | 55.6863 | 34 | 36 | 0 | 35.2 | 5.9 | 3.5 | 6.56 | 0.49 | 359.28 | 36.522 | 36.558 | 36.519 | 35.67 | 36.131 | 36.768 | 176.0472
44.64 | 22 | 0 | 0 | 6 | 14.5098 | 28.8 | 13.76 | 0 | 0 | 0 | -1.5 | 1486 | -5 | 358.25 | 2 | 0 | -6553.5 | 357.75 | 28.2 | 55.6863 | 34 | 36 | 0 | 35.2 | 5.9 | 3.25 | -2.91 | 0.4 | 358.41 | 36.614 | 36.545 | 36.375 | 36.289 | 36.459 | 36.684 | 143.364
45.51 | 21 | 0 | 0 | 6 | 15.2941 | 28.8 | 13.76 | 0 | 0 | 0 | -1.5 | 1446 | -5 | 358.25 | 2 | 0 | -6553.5 | 357.75 | 28.2 | 55.6863 | 34 | 36 | 0 | 35.2 | 5.8 | 3.5 | -3 | 0.5 | 358.38 | 36.551 | 36.616 | 36.376 | 36.084 | 36.377 | 36.825 | 179.19
46.37 | 20 | 0 | 0 | 6 | 14.5098 | 28.8 | 13.76 | 0 | 0 | 0 | -1.5 | 1409 | -5 | 358.25 | 2 | 0 | -6553.6 | 357.75 | 28.2 | 55.6863 | 34 | 36 | 0 | 35.2 | 5.9 | 3.5 | -3.1 | 0.33 | 358.37 | 36.508 | 36.668 | 36.456 | 36.564 | 36.642 | 36.766 | 118.2621
47.22 | 20 | 0 | 0 | 6 | 14.5098 | 28.8 | 13.76 | 0 | 0 | 0 | -6 | 1345 | -18.5 | 358.75 | 2 | 0 | -6548.9 | 358.25 | 28.2 | 55.6863 | 34 | 36 | 0 | 35.2 | 5.9 | 3.5 | 1.54 | 0.43 | 358.87 | 36.569 | 36.554 | 36.459 | 35.911 | 36.302 | 36.793 | 154.3141
48.1 | 18 | 0 | 0 | 6 | 14.5098 | 28.8 | 13.76 | 0 | 0 | 0 | -4.5 | 1256 | -14 | 358.5 | 2 | 0 | -6550.9 | 358.25 | 28.2 | 55.6863 | 34 | 36 | 0 | 35.2 | 5.9 | 3.5 | -0.25 | 0.34 | 358.72 | 36.568 | 36.555 | 36.423 | 35.205 | 35.837 | 36.794 | 121.9648
48.94 | 17 | 0 | 0 | 6 | 14.5098 | 28.8 | 13.74 | 0 | 0 | 0 | -1 | 1201 | -5 | 358.25 | 2 | 0 | -0.1 | 358 | 28.2 | 55.6863 | 34 | 36 | 0 | 35.2 | 5.8 | 3.25 | -3.25 | 0.45 | 358.42 | 36.549 | 36.511 | 36.465 | 36.121 | 36.375 | 36.774 | 161.289
49.79 | 17 | 0 | 0 | 6 | 14.5098 | 28.8 | 13.76 | 0 | 0 | 0 | -1 | 1162 | -5 | 358.25 | 2 | 0 | -0.2 | 358 | 28.2 | 55.6863 | 34 | 36 | 0 | 35.2 | 5.9 | 3.5 | -3.4 | 0.44 | 358.41 | 36.491 | 36.454 | 36.522 | 35.934 | 36.318 | 36.671 | 157.7004
50.67 | 16 | 0 | 0 | 6 | 14.5098 | 28.8 | 13.76 | 0 | 0 | 0 | -5 | 1101 | -18.5 | 358.5 | 2 | 0 | -6550.1 | 358.25 | 28.2 | 55.6863 | 34 | 36 | 0 | 35.2 | 5.8 | 3.25 | 0.29 | 0.47 | 358.8 | 36.595 | 36.62 | 36.395 | 36.319 | 36.314 | 36.831 | 168.636
51.53 | 15 | 0 | 0 | 6 | 14.5098 | 28.8 | 13.74 | 0 | 0 | 0 | -4.5 | 1009 | -19 | 358.5 | 2 | 0 | -6550.5 | 358.25 | 28.2 | 55.6863 | 34 | 36 | 0 | 35.2 | 5.8 | 3.25 | 0.43 | 0.43 | 358.86 | 36.498 | 36.575 | 36.474 | 35.23 | 35.885 | 36.814 | 154.3098
52.38 | 14 | 0 | 0 | 6 | 14.5098 | 28.8 | 13.76 | 0 | 0 | 0 | -4 | 926 | -17.5 | 358.5 | 2 | 0 | -6552.7 | 358 | 28.4 | 55.6863 | 34 | 36 | 0 | 35.2 | 5.8 | 3.5 | -3.69 | 0.45 | 358.47 | 36.501 | 36.542 | 36.398 | 36.148 | 36.516 | 36.834 | 161.3115
53.25 | 13 | 0 | 0 | 6 | 14.5098 | 28.8 | 13.76 | 0 | 0 | 0 | -1 | 885 | -5 | 358.25 | 2 | 0 | -0.7 | 358 | 28.4 | 55.6863 | 34 | 36 | 0 | 35.2 | 5.9 | 3.5 | -3.51 | 0.41 | 358.46 | 36.537 | 36.41 | 36.457 | 36.536 | 36.706 | 36.816 | 146.9686
54.1 | 12 | 0 | 0 | 6 | 14.5098 | 28.8 | 13.76 | 0 | 0 | 0 | -1 | 850 | -5 | 358.25 | 2 | 0 | -0.6 | 358 | 28.4 | 55.6863 | 34 | 36 | 0 | 35.2 | 5.8 | 3.5 | -3.56 | 0.47 | 358.49 | 36.509 | 36.537 | 36.413 | 35.735 | 36.044 | 36.678 | 168.4903
54.95 | 12 | 0 | 0 | 6 | 17.6471 | 28.8 | 13.76 | 0 | 0 | 0 | -0.5 | 820 | -5 | 358.25 | 2 | 0 | -0.5 | 358 | 28.4 | 55.6863 | 34 | 36 | 0 | 35.2 | 5.8 | 3.5 | -3.59 | 0.35 | 358.49 | 36.563 | 36.618 | 36.487 | 35.125 | 35.769 | 36.692 | 125.4715
55.79 | 11 | 0 | 0 | 6 | 17.6471 | 28.8 | 13.76 | 0 | 0 | 0 | -0.5 | 786 | -5 | 358.25 | 2 | 0 | -0.7 | 358 | 28.4 | 55.6863 | 34 | 36 | 0 | 35.2 | 5.8 | 3.5 | -3.61 | 0.44 | 358.49 | 36.546 | 36.494 | 36.425 | 34.952 | 35.792 | 36.781 | 157.7356
56.64 | 11 | 0 | 0 | 6 | 19.2157 | 28.8 | 13.76 | 0 | 0 | 0 | 2 | 793 | 11 | 358 | 2 | 0 | -10 | 357.25 | 28.4 | 55.6863 | 34 | 36 | 0 | 35.2 | 5.9 | 3.5 | -12.48 | 0.42 | 357.61 | 36.578 | 36.57 | 36.294 | 36.434 | 36.45 | 36.696 | 150.1962
57.49 | 11 | 0 | 0 | 6 | 23.1373 | 28.8 | 13.76 | 0 | 0 | 0 | 7 | 832 | 22 | 357.5 | 2 | 0 | -9 | 357.25 | 28.4 | 55.6863 | 34 | 36 | 0 | 35.2 | 5.9 | 3.5 | -11.71 | 0.47 | 357.65 | 36.491 | 36.56 | 36.48 | 36.1 | 36.147 | 36.769 | 168.0955
58.37 | 12 | 0 | 0 | 6 | 23.5294 | 28.8 | 13.76 | 0 | 0 | 0 | 24.5 | 938 | 77.5 | 355.75 | 2 | 0 | -24.8 | 355.75 | 28.4 | 55.6863 | 34 | 36 | 0 | 35.2 | 5.9 | 3.5 | -23.16 | 0.45 | 356.51 | 36.431 | 36.448 | 36.367 | 35.129 | 35.825 | 36.722 | 160.4295
59.21 | 14 | 0 | 0 | 6 | 23.5294 | 28.8 | 13.76 | 0 | 0 | 0 | 6.5 | 1037 | 21.5 | 357.25 | 2 | 0 | -11.9 | 356.75 | 28.4 | 55.6863 | 34 | 36 | 0 | 35.2 | 5.9 | 3.25 | -14.59 | 0.39 | 357.29 | 36.516 | 36.471 | 36.48 | 35.214 | 35.887 | 36.688 | 139.3431
60.06 | 15 | 0 | 0 | 6 | 24.3137 | 28.8 | 13.74 | 0 | 0 | 0 | 6.5 | 1076 | 5.5 | 357.75 | 2 | 0 | -1 | 357.75 | 28.4 | 55.6863 | 34 | 36 | 0 | 35.2 | 5.9 | 3.5 | -4.45 | 0.38 | 358.15 | 36.527 | 36.501 | 36.442 | 36.524 | 36.569 | 36.843 | 136.097
60.91 | 15 | 0 | 0 | 6 | 19.6078 | 28.8 | 13.74 | 0 | 0 | 0 | 0.5 | 1066 | 0 | 358 | 2 | 0 | -2 | 357.5 | 28.4 | 55.6863 | 34 | 36 | 0 | 35.2 | 5.8 | 3.5 | -4.99 | 0.38 | 358.17 | 36.56 | 36.561 | 36.419 | 35.552 | 35.952 | 36.696 | 136.1046
61.75 | 15 | 0 | 0 | 6 | 19.6078 | 28.8 | 13.74 | 0 | 0 | 0 | 0 | 1043 | 0 | 358 | 2 | 0 | -5.4 | 357.25 | 28.4 | 55.6863 | 34 | 36 | 0 | 35.2 | 5.9 | 4 | -16.49 | 0.35 | 357.03 | 36.618 | 36.51 | 36.481 | 36.45 | 36.452 | 36.779 | 124.9605
62.6 | 15 | 0 | 0 | 6 | 26.2745 | 28.8 | 13.76 | 0 | 0 | 0 | 16.5 | 1132 | 41.5 | 356.5 | 2 | 0 | -17.3 | 356.25 | 28.4 | 55.6863 | 34 | 36 | 0 | 35.2 | 5.8 | 3.25 | -19.86 | 0.41 | 356.68 | 36.573 | 36.48 | 36.377 | 35.831 | 36.318 | 36.775 | 146.2388
63.46 | 17 | 0 | 0 | 6 | 25.8824 | 28.8 | 13.76 | 0 | 0 | 0 | 10.5 | 1224 | 21 | 357 | 2 | 0 | -9.1 | 356.75 | 28.4 | 55.6863 | 34 | 36 | 0 | 35.2 | 5.8 | 3.5 | -12.24 | 0.46 | 357.26 | 36.644 | 36.599 | 36.443 | 36.192 | 36.359 | 36.658 | 164.3396
64.34 | 18 | 0 | 0 | 6 | 23.9216 | 28.8 | 13.76 | 0 | 0 | 0 | 9.5 | 1268 | 21 | 357 | 2 | 0 | -10.5 | 356.75 | 28.4 | 55.6863 | 34 | 36 | 0 | 35.2 | 5.8 | 3.25 | -11.22 | 0.5 | 357.43 | 36.634 | 36.608 | 36.387 | 35.917 | 36.161 | 36.819 | 178.715
65.22 | 18 | 0 | 0 | 6 | 22.7451 | 28.8 | 13.76 | 0 | 0 | 0 | 6.5 | 1294 | 13.5 | 357.25 | 2 | 0 | -7.5 | 357 | 28.4 | 55.6863 | 34 | 36 | 0 | 35.2 | 5.8 | 3.25 | -10.56 | 0.49 | 357.47 | 36.473 | 36.515 | 36.375 | 35.202 | 35.898 | 36.66 | 175.1603
66.07 | 19 | 0 | 0 | 6 | 19.2157 | 28.8 | 13.76 | 0 | 0 | 0 | -1 | 1283 | -4 | 358 | 2 | 0 | -0.5 | 357.5 | 28.4 | 55.6863 | 34 | 36 | 0 | 35.2 | 5.8 | 3.25 | -4.96 | 0.47 | 357.97 | 36.629 | 36.553 | 36.5 | 36.04 | 36.219 | 36.68 | 168.2459
66.93 | 18 | 0 | 0 | 6 | 24.7059 | 28.8 | 13.76 | 0 | 0 | 0 | 18 | 1323 | 43 | 356 | 2 | 0 | -21.5 | 355.75 | 28.4 | 55.6863 | 34 | 36 | 0 | 35.2 | 5.9 | 3.5 | -23.09 | 0.39 | 356.18 | 36.526 | 36.562 | 36.443 | 35.798 | 36.174 | 36.743 | 138.9102
67.79 | 20 | 0 | 0 | 6 | 27.8431 | 28.8 | 13.76 | 0 | 0 | 0 | 19 | 1424 | 39.5 | 356 | 2 | 0 | -22 | 355.75 | 28.4 | 55.6863 | 34 | 36 | 0 | 35 | 5.9 | 3.25 | -27.37 | 0.45 | 355.72 | 36.647 | 36.473 | 36.416 | 35.998 | 36.256 | 36.74 | 160.074
68.64 | 21 | 0 | 0 | 6 | 27.8431 | 28.8 | 13.72 | 0 | 0 | 0 | 18.5 | 1290 | 42.5 | 355.75 | 2 | 0 | -20.8 | 355.5 | 28.4 | 55.6863 | 34 | 36 | 0 | 35 | 5.9 | 3.25 | -23.91 | 0.37 | 355.97 | 36.63 | 36.602 | 36.337 | 35.363 | 35.705 | 36.67 | 131.7089
69.5 | 23 | 0 | 0 | 6 | 27.8431 | 28.8 | 13.74 | 0 | 0 | 0 | 32 | 1105 | 111.5 | 353.25 | 2 | 0 | -65.2 | 351 | 28.4 | 55.6863 | 34 | 36 | 0 | 35 | 5.9 | 3.5 | -82.44 | 0.21 | 350.47 | 36.492 | 36.475 | 36.48 | 35.621 | 36.11 | 36.813 | 73.5987
70.38 | 26 | 0 | 0 | 6 | 40.3922 | 28.8 | 13.74 | 0 | 0 | 0 | 68 | 1324 | 146 | 351 | 2 | 0 | -66.7 | 351.75 | 28.4 | 55.6863 | 34 | 36 | 0 | 35 | 5.8 | 3.25 | -56.54 | 0.37 | 352.09 | 36.57 | 36.398 | 36.325 | 36.416 | 36.573 | 36.719 | 130.2733
71.24 | 31 | 0 | 0 | 6 | 36.4706 | 28.8 | 13.76 | 0 | 0 | 0 | 36.5 | 1454 | 57.5 | 354.25 | 2 | 0 | -22.3 | 354.5 | 28.4 | 55.6863 | 34 | 36 | 0 | 35 | 5.8 | 3.25 | -32.02 | 0.54 | 354.31 | 36.486 | 36.471 | 36.399 | 35.999 | 36.321 | 36.679 | 191.3274
72.12 | 32 | 0 | 0 | 6 | 30.1961 | 28.8 | 13.76 | 0 | 0 | 0 | 46 | 1545 | 89 | 352.5 | 2 | 0 | -45.5 | 353 | 28.4 | 55.6863 | 34 | 36 | 0 | 35 | 5.8 | 3.5 | -42.24 | 0.33 | 353.38 | 36.466 | 36.498 | 36.421 | 35.246 | 35.81 | 36.662 | 116.6154
72.96 | 34 | 0 | 0 | 6 | 30.9804 | 28.8 | 13.74 | 0 | 0 | 0 | 38 | 1622 | 66 | 353.5 | 2 | 0 | -37 | 353.5 | 28.4 | 55.6863 | 34 | 36 | 0 | 35 | 5.8 | 3.5 | -40.56 | 0.39 | 353.26 | 36.587 | 36.518 | 36.366 | 35.922 | 36.261 | 36.726 | 137.7714
73.83 | 36 | 0 | 0 | 6 | 29.0196 | 28.8 | 13.74 | 0 | 0 | 0 | 30.5 | 1337 | 68 | 353.75 | 2 | 0 | -31.8 | 353.75 | 28.4 | 55.2941 | 34 | 36 | 0 | 35 | 5.9 | 3.5 | -33.45 | 0.44 | 354.13 | 36.577 | 36.546 | 36.402 | 35.278 | 35.833 | 36.771 | 155.8172
74.69 | 37 | 0 | 0 | 6 | 28.6275 | 28.8 | 13.74 | 0 | 0 | 0 | 29 | 1252 | 67.5 | 353.75 | 2 | 0 | -30.7 | 353.75 | 28.4 | 55.2941 | 34 | 36 | 0 | 35 | 5.9 | 3.5 | -32.73 | 0.35 | 353.97 | 36.484 | 36.625 | 36.426 | 35.034 | 35.789 | 36.765 | 123.8895
75.54 | 38 | 0 | 0 | 6 | 29.0196 | 28.8 | 13.74 | 0 | 0 | 0 | 23 | 1277 | 48 | 354.5 | 2 | 0 | -23.1 | 354.25 | 28.4 | 55.2941 | 34 | 36 | 0 | 35 | 5.9 | 3.5 | -23.2 | 0.27 | 354.91 | 36.439 | 36.474 | 36.424 | 34.929 | 35.772 | 36.778 | 95.8257
76.39 | 39 | 0 | 0 | 6 | 25.8824 | 28.8 | 13.74 | 0 | 0 | 0 | 17.5 | 1308 | 42 | 354.75 | 2 | 0 | -20.7 | 354.5 | 28.4 | 55.2941 | 34 | 36 | 0 | 35 | 5.7 | 3.25 | -23.45 | 0.48 | 354.86 | 36.563 | 36.543 | 36.473 | 35.123 | 35.698 | 36.77 | 170.3328
77.25 | 40 | 0 | 0 | 6 | 23.5294 | 28.9 | 13.76 | 0 | 0 | 0 | 0.5 | 1292 | -2.5 | 356.5 | 2 | 0 | -2.8 | 356 | 28.4 | 55.2941 | 34 | 36 | 0 | 35 | 5.8 | 3.25 | -7.88 | 0.55 | 356.32 | 36.598 | 36.474 | 36.379 | 36.556 | 36.535 | 36.679 | 195.976
78.18 | 40 | 0 | 0 | 6 | 23.9216 | 28.9 | 13.76 | 0 | 0 | 0 | 5 | 1289 | 9.5 | 356.25 | 2 | 0 | -2 | 356.25 | 28.4 | 55.2941 | 34 | 36 | 0 | 35 | 5.8 | 3.5 | -5.34 | 0.45 | 356.66 | 36.475 | 36.529 | 36.386 | 36.15 | 36.424 | 36.788 | 160.497
79.05 | 39 | 0 | 0 | 6 | 21.1765 | 28.9 | 13.76 | 0 | 0 | 0 | 1.5 | 1062 | -2 | 356.75 | 2 | 0 | -6553.1 | 356.5 | 28.4 | 55.2941 | 34 | 36 | 0 | 35 | 5.8 | 3.5 | -3.32 | 0.43 | 356.96 | 36.568 | 36.54 | 36.414 | 35.237 | 35.732 | 36.705 | 153.4928
79.9 | 39 | 0 | 0 | 6 | 17.2549 | 28.9 | 13.76 | 0 | 0 | 0 | -1 | 981 | -5 | 356.75 | 2 | 0 | -0.2 | 356.5 | 28.4 | 55.2941 | 34 | 36 | 0 | 35 | 5.8 | 3.5 | -3.49 | 0.4 | 356.99 | 36.472 | 36.553 | 36.575 | 36.506 | 36.593 | 36.761 | 142.796
80.74 | 38 | 0 | 0 | 6 | 18.0392 | 28.9 | 13.76 | 0 | 0 | 0 | -1 | 974 | -5 | 357 | 2 | 0 | -0.7 | 356.5 | 28.4 | 55.2941 | 34 | 36 | 0 | 35 | 5.7 | 3.5 | -3.34 | 0.36 | 357.08 | 36.489 | 36.38 | 36.347 | 34.952 | 35.739 | 36.65 | 128.5488
81.59 | 38 | 0 | 0 | 6 | 17.2549 | 28.9 | 13.76 | 0 | 0 | 0 | -1 | 961 | -5 | 357 | 2 | 0 | -0.5 | 356.5 | 28.4 | 55.2941 | 34 | 36 | 0 | 35 | 5.8 | 3.25 | -3.34 | 0.45 | 357.1 | 36.387 | 36.536 | 36.235 | 36.509 | 36.545 | 36.708 | 160.695
82.44 | 38 | 0 | 0 | 6 | 17.6471 | 28.9 | 13.76 | 0 | 0 | 0 | -1 | 947 | -5 | 357 | 2 | 0 | -0.4 | 356.5 | 28.4 | 55.2941 | 34 | 36 | 0 | 35 | 5.7 | 3.25 | -3.31 | 0.31 | 357.19 | 36.501 | 36.529 | 36.352 | 35.069 | 35.832 | 36.661 | 110.7289
83.31 | 37 | 0 | 0 | 6 | 17.2549 | 28.9 | 13.76 | 0 | 0 | 0 | -1 | 938 | -5 | 357 | 2 | 0 | -0.3 | 356.75 | 28.4 | 55.2941 | 34 | 36 | 0 | 35 | 5.8 | 3.25 | -3.35 | 0.37 | 357.2 | 36.543 | 36.495 | 36.352 | 35.612 | 36.067 | 36.727 | 132.164
84.16 | 37 | 0 | 0 | 6 | 17.6471 | 28.9 | 13.76 | 0 | 0 | 0 | -1 | 925 | -5 | 357 | 2 | 0 | -0.3 | 356.75 | 28.4 | 55.2941 | 34 | 36 | 0 | 35 | 5.8 | 3.25 | -3.48 | 0.37 | 357.22 | 36.5 | 36.468 | 36.442 | 36.361 | 36.543 | 36.78 | 132.1714
85.02 | 36 | 0 | 0 | 6 | 17.6471 | 28.9 | 13.76 | 0 | 0 | 0 | -1 | 914 | -5 | 357 | 2 | 0 | -0.3 | 356.75 | 28.4 | 55.2941 | 34 | 36 | 0 | 35 | 5.9 | 3.5 | -3.46 | 0.4 | 357.28 | 36.521 | 36.466 | 36.435 | 35.944 | 36.312 | 36.723 | 142.912
85.87 | 36 | 0 | 0 | 6 | 14.902 | 28.9 | 13.76 | 0 | 0 | 0 | -1 | 904 | -5.5 | 357 | 2 | 0 | -0.7 | 356.75 | 28.4 | 55.2941 | 34 | 36 | 0 | 35 | 5.8 | 3.5 | -3.74 | 0.47 | 357.31 | 36.524 | 36.523 | 36.397 | 34.98 | 35.702 | 36.634 | 167.9357
86.72 | 35 | 0 | 0 | 6 | 14.902 | 28.9 | 13.74 | 0 | 0 | 0 | 4 | 967 | 17 | 356.75 | 2 | 0 | -2.3 | 356.75 | 28.4 | 55.2941 | 34 | 36 | 0 | 35 | 5.8 | 3.25 | 0.91 | 0.4 | 357.83 | 36.516 | 36.479 | 36.448 | 35.272 | 35.871 | 36.723 | 143.132
87.6 | 34 | 0 | 0 | 6 | 14.5098 | 28.9 | 13.72 | 0 | 0 | 0 | -9.5 | 1109 | -34.5 | 358 | 2 | 0 | -6545.6 | 357.5 | 28.4 | 55.2941 | 34 | 36 | 0 | 35 | 6 | 3.5 | 4.33 | 0.45 | 358.14 | 36.61 | 36.497 | 36.459 | 36.696 | 36.632 | 36.747 | 161.163
88.46 | 33 | 0 | 0 | 6 | 14.5098 | 28.9 | 13.74 | 0 | 0 | 0 | -18.5 | 1034 | -81 | 359.25 | 2 | 0 | -6526 | 359.5 | 28.4 | 55.2941 | 34 | 36 | 0 | 35 | 5.9 | 3.25 | 26.78 | 0.58 | 360.46 | 36.457 | 36.404 | 36.412 | 35.407 | 35.966 | 36.668 | 209.0668
89.32 | 30 | 0 | 0 | 6 | 14.5098 | 28.9 | 13.72 | 0 | 0 | 0 | -25 | 910 | -106.5 | 359.25 | 2 | 0 | -6534.2 | 359 | 28.4 | 55.2941 | 34 | 36 | 0 | 35 | 5.9 | 3.5 | 21.05 | 0.4 | 360.22 | 36.52 | 36.453 | 36.476 | 34.965 | 35.807 | 36.733 | 144.088
90.17 | 26 | 0 | 0 | 6 | 14.5098 | 28.9 | 13.7 | 0 | 0 | 0 | -32 | 1135 | -105.5 | 360.25 | 2 | 0 | -6526.1 | 359.75 | 28.4 | 55.2941 | 34 | 36 | 0 | 35 | 6 | 3.5 | 23.08 | 0.41 | 360.49 | 36.649 | 36.509 | 36.345 | 35.75 | 36.053 | 36.761 | 147.8009
91.03 | 22 | 0 | 0 | 6 | 14.5098 | 28.9 | 13.74 | 0 | 0 | 0 | -21 | 936 | -87 | 359.5 | 2 | 0 | -6540.7 | 358.5 | 28.4 | 55.2941 | 34 | 36 | 0 | 35 | 5.9 | 3.25 | 10.43 | 0.47 | 359.4 | 36.433 | 36.524 | 36.38 | 36.32 | 36.464 | 36.694 | 168.918
91.88 | 18 | 0 | 0 | 6 | 14.5098 | 28.9 | 13.74 | 0 | 0 | 0 | -19 | 1167 | -56.5 | 359.25 | 2 | 0 | -6539.2 | 358.75 | 28.4 | 55.2941 | 34 | 36 | 0 | 35 | 6 | 3.25 | 10.55 | 0.5 | 359.43 | 36.626 | 36.543 | 36.399 | 36.058 | 36.201 | 36.751 | 179.715
92.75 | 14 | 0 | 0 | 6 | 14.5098 | 28.9 | 13.76 | 0 | 0 | 0 | -9.5 | 922 | -44.5 | 358.75 | 2 | 0 | -6545.3 | 358.25 | 28.4 | 55.2941 | 34 | 36 | 0 | 35 | 6.1 | 3.25 | 4.45 | 0.43 | 358.89 | 36.527 | 36.561 | 36.511 | 35.732 | 36.192 | 36.703 | 154.3227
93.6 | 12 | 0 | 0 | 6 | 14.5098 | 28.9 | 13.76 | 0 | 0 | 0 | -7.5 | 744 | -45 | 358.5 | 2 | 0 | -6547.6 | 358.25 | 28.4 | 55.2941 | 34 | 36 | 0 | 35 | 6 | 3.5 | 2.28 | 0.47 | 358.71 | 36.395 | 36.497 | 36.447 | 35.519 | 36.116 | 36.67 | 168.5937
94.46 | 9 | 0 | 0 | 6 | 14.5098 | 28.9 | 13.76 | 0 | 0 | 0 | -5.5 | 558 | -43 | 358.5 | 2 | 0 | -6549.9 | 358 | 28.4 | 55.6863 | 34 | 36 | 0 | 35 | 6.1 | 4 | -0.34 | 0.47 | 358.47 | 36.574 | 36.514 | 36.433 | 35.436 | 35.968 | 36.679 | 168.4809
95.31 | 7 | 0 | 0 | 6 | 14.5098 | 28.9 | 13.76 | 0 | 0 | 0 | -1.5 | 416 | -6 | 358 | 2 | 0 | -2.1 | 357.5 | 28.4 | 55.6863 | 34 | 36 | 0 | 35 | 6.2 | 4 | -6.52 | 0.41 | 357.86 | 36.609 | 36.53 | 36.384 | 36.233 | 36.458 | 36.789 | 146.7226
96.17 | 5 | 0 | 0 | 6 | 14.5098 | 28.9 | 13.76 | 0 | 0 | 0 | 4 | 444 | 18.5 | 357.5 | 2 | 0 | -4.1 | 357.25 | 28.4 | 55.6863 | 34 | 36 | 0 | 35 | 6.1 | 3.5 | -5.46 | 0.4 | 357.94 | 36.632 | 36.573 | 36.452 | 35.388 | 35.809 | 36.713 | 143.176
97.02 | 4 | 0 | 0 | 6 | 14.5098 | 28.9 | 13.76 | 0 | 0 | 0 | 0 | 214 | -2.5 | 357.75 | 2 | 0 | -1.3 | 357.5 | 28.4 | 55.2941 | 34 | 36 | 0 | 35 | 6.1 | 3.5 | -4.24 | 0.42 | 358.03 | 36.609 | 36.563 | 36.4 | 35.71 | 36.144 | 36.741 | 150.3726
97.87 | 1 | 0 | 0 | 6 | 14.5098 | 28.9 | 13.76 | 0 | 0 | 0 | 1.5 | 149 | 15 | 357.75 | 2 | 0 | -2.5 | 357.25 | 28.4 | 55.2941 | 34 | 36 | 0 | 35 | 6.1 | 4 | -5.15 | 0.49 | 357.93 | 36.447 | 36.581 | 36.442 | 36.516 | 36.562 | 36.796 | 175.3857
98.73 | 0 | 0 | 0 | 6 | 14.5098 | 28.9 | 13.74 | 0 | 0 | 0 | 1 | 120 | 1 | 357.75 | 2 | 0 | -1.6 | 357.5 | 28.4 | 55.2941 | 34 | 36 | 0 | 35 | 6.1 | 3.5 | -4.74 | 0.43 | 357.96 | 36.568 | 36.511 | 36.404 | 36.347 | 36.491 | 36.747 | 153.9228
99.58 | 0 | 0 | 0 | 6 | 14.5098 | 28.9 | 13.74 | 0 | 0 | 0 | 0 | -1 | -0.5 | 357.75 | 2 | 0 | -1.5 | 357.5 | 28.4 | 55.2941 | 34 | 36 | 0 | 35 | 6.1 | 3.25 | -4.65 | 0.46 | 358 | 36.57 | 36.499 | 36.384 | 35.775 | 36.203 | 36.7 | 164.68
100.42 | 0 | 0 | 0 | 6 | 14.5098 | 28.9 | 13.74 | 0 | 0 | 0 | 0 | -1 | -0.5 | 357.75 | 2 | 0 | -1.3 | 357.5 | 28.4 | 55.2941 | 34 | 36 | 0 | 35 | 6.1 | 3.5 | -4.65 | 0.43 | 358 | 36.546 | 36.507 | 36.498 | 35.751 | 36.124 | 36.707 | 153.94
101.27 | 0 | 0 | 0 | 6 | 14.5098 | 28.9 | 13.74 | 0 | 0 | 0 | 0 | 0 | -0.5 | 357.75 | 2 | 0 | -1.3 | 357.5 | 28.4 | 55.2941 | 34 | 36 | 0 | 35 | 6.1 | 4 | -4.33 | 0.43 | 358.02 | 36.567 | 36.592 | 36.396 | 35.821 | 36.221 | 36.642 | 153.9486
102.12 | 0 | 0 | 0 | 6 | 14.5098 | 28.9 | 13.76 | 0 | 0 | 0 | 0 | 0 | -0.5 | 357.75 | 2 | 0 | -1.3 | 357.5 | 28.4 | 55.2941 | 34 | 36 | 0 | 35 | 6.2 | 4 | -4.32 | 0.51 | 358.02 | 36.488 | 36.481 | 36.413 | 35.828 | 36.092 | 36.677 | 182.5902
102.98 | 0 | 0 | 0 | 6 | 14.5098 | 28.9 | 13.76 | 0 | 0 | 0 | 0 | 0 | -0.5 | 357.75 | 2 | 0 | -1.3 | 357.5 | 28.4 | 55.2941 | 34 | 36 | 0 | 35 | 6.2 | 3.5 | -4.31 | 0.56 | 358.02 | 36.641 | 36.543 | 36.466 | 36.011 | 36.218 | 36.702 | 200.4912
103.84 | 0 | 0 | 0 | 6 | 14.5098 | 28.9 | 13.76 | 0 | 0 | 0 | 0 | 0 | -0.5 | 357.75 | 2 | 0 | -1.2 | 357.5 | 28.4 | 55.2941 | 34 | 36 | 0 | 35 | 6.1 | 3.5 | -4.35 | 0.45 | 358.03 | 36.618 | 36.551 | 36.489 | 35.874 | 36.18 | 36.712 | 161.1135
104.69 | 0 | 0 | 0 | 6 | 14.5098 | 28.9 | 13.76 | 0 | 0 | 0 | 0 | 0 | -0.5 | 357.75 | 2 | 0 | -1.2 | 357.5 | 28.4 | 55.2941 | 34 | 36 | 0 | 35 | 6.2 | 3.5 | -3.8 | 0.52 | 358.02 | 36.556 | 36.474 | 36.431 | 35.745 | 36.207 | 36.762 | 186.1704
105.54 | 0 | 0 | 0 | 6 | 14.5098 | 28.9 | 13.74 | 0 | 0 | 0 | 0 | 0 | -0.5 | 357.75 | 2 | 0 | -1.3 | 357.5 | 28.4 | 55.2941 | 34 | 36 | 0 | 35 | 6.2 | 4 | -3.54 | 0.41 | 358.02 | 36.632 | 36.378 | 36.378 | 35.652 | 36.354 | 36.902 | 146.7882
106.38 | 0 | 0 | 0 | 6 | 14.5098 | 28.9 | 13.76 | 0 | 0 | 0 | 0 | 0 | -0.5 | 357.75 | 2 | 0 | -1.2 | 357.5 | 28.4 | 55.2941 | 34 | 36 | 0 | 35 | 0.1 | 15.5 | -3.76 | 0.32 | 358.03 | 36.692 | 36.584 | 36.411 | 35.911 | 36.279 | 36.784 | 114.5696
107.34 | 0 | 0 | 0 | 6 | 14.5098 | 28.9 | 13.74 | 0 | 0 | 0 | 0 | 0 | -0.5 | 357.75 | 2 | 0 | -1.4 | 357.5 | 28.4 | 55.2941 | 34 | 36 | 0 | 35 | 6.1 | 4 | -3.83 | 0.32 | 358.02 | 36.531 | 36.512 | 36.446 | 35.882 | 36.115 | 36.696 | 114.5664
108.18 | 0 | 0 | 0 | 6 | 14.5098 | 28.9 | 13.76 | 0 | 0 | 0 | 0 | 0 | -0.5 | 357.75 | 2 | 0 | -1.4 | 357.5 | 28.4 | 55.2941 | 34 | 36 | 0 | 35 | 6.2 | 3.5 | -3.92 | 0.31 | 358.03 | 36.577 | 36.471 | 36.325 | 35.848 | 36.19 | 36.775 | 110.9893
109.03 | 0 | 0 | 0 | 6 | 14.5098 | 28.9 | 13.74 | 0 | 0 | 0 | 0 | -1 | -0.5 | 357.75 | 2 | 0 | -1.2 | 357.5 | 28.4 | 55.2941 | 34 | 36 | 0 | 35 | 6.2 | 4 | -3.73 | 0.36 | 358.03 | 36.562 | 36.499 | 36.492 | 35.965 | 36.216 | 36.758 | 128.8908
109.91 | 0 | 0 | 0 | 6 | 14.5098 | 28.9 | 13.76 | 0 | 0 | 0 | 0 | 0 | -0.5 | 357.75 | 2 | 0 | -1.4 | 357.5 | 28.4 | 55.2941 | 34 | 36 | 0 | 35 | 6.1 | 4 | -3.83 | 0.38 | 358.05 | 36.692 | 36.642 | 36.423 | 35.943 | 36.27 | 36.841 | 136.059
110.77 | 0 | 0 | 0 | 6 | 14.5098 | 28.9 | 13.76 | 0 | 0 | 0 | 0 | -1 | -0.5 | 357.75 | 2 | 0 | -1.2 | 357.5 | 28.4 | 55.2941 | 34 | 36 | 0 | 35 | 6.2 | 4 | -3.6 | 0.37 | 358.05 | 36.645 | 36.592 | 36.426 | 36.095 | 36.19 | 36.77 | 132.4785
111.63 | 0 | 0 | 0 | 6 | 14.5098 | 28.9 | 13.76 | 0 | 0 | 0 | 0 | 0 | -0.5 | 358 | 2 | 0 | -1.4 | 357.5 | 28.4 | 55.2941 | 34 | 36 | 0 | 35 | 6.2 | 3.5 | -3.56 | 0.35 | 358.04 | 36.466 | 36.429 | 36.447 | 35.73 | 36.27 | 36.807 | 125.314
112.5 | 0 | 0 | 0 | 6 | 14.5098 | 28.9 | 13.76 | 0 | 0 | 0 | 0 | 0 | -0.5 | 358 | 2 | 0 | -1.2 | 357.5 | 28.4 | 55.2941 | 34 | 36 | 0 | 35 | 6.1 | 4 | -4.16 | 0.36 | 358.06 | 36.458 | 36.416 | 36.365 | 35.772 | 36.2 | 36.639 | 128.9016
113.35 | 0 | 0 | 0 | 6 | 14.5098 | 28.9 | 13.76 | 0 | 0 | 0 | 0 | 0 | -0.5 | 357.75 | 2 | 0 | -1.1 | 357.5 | 28.4 | 55.2941 | 34 | 36 | 0 | 35 | 6.2 | 3.5 | -4.09 | 0.41 | 358.06 | 36.616 | 36.609 | 36.486 | 36.025 | 36.196 | 36.778 | 146.8046
114.2 | 0 | 0 | 0 | 6 | 14.5098 | 28.9 | 13.76 | 0 | 0 | 0 | 0 | -1 | -0.5 | 358 | 2 | 0 | -1.2 | 357.5 | 28.4 | 55.2941 | 34 | 36 | 0 | 35 | 6.2 | 4 | -4.2 | 0.44 | 358.06 | 36.767 | 36.55 | 36.334 | 35.957 | 36.113 | 36.814 | 157.5464
115.06 | 0 | 0 | 0 | 6 | 14.5098 | 28.9 | 13.74 | 0 | 0 | 0 | 0 | 0 | -0.5 | 357.75 | 2 | 0 | -1.2 | 357.5 | 28.4 | 55.2941 | 34 | 36 | 0 | 35 | 6.2 | 4 | -4.2 | 0.36 | 358.06 | 36.508 | 36.491 | 36.4 | 35.806 | 36.153 | 36.713 | 128.9016
115.93 | 0 | 0 | 0 | 6 | 14.5098 | 28.9 | 13.76 | 0 | 0 | 0 | 0 | 0 | 0 | 357.75 | 2 | 0 | -1.3 | 357.5 | 28.4 | 55.2941 | 34 | 36 | 0 | 35 | 6.2 | 4 | -4.42 | 0.44 | 358.06 | 36.678 | 36.498 | 36.471 | 35.975 | 36.292 | 36.769 | 157.5464
116.78 | 0 | 0 | 0 | 6 | 14.5098 | 28.9 | 13.76 | 0 | 0 | 0 | 0 | 0 | -0.5 | 357.75 | 2 | 0 | -1.4 | 357.5 | 28.4 | 55.2941 | 34 | 36 | 0 | 35 | 6.2 | 4 | -4.43 | 0.39 | 358.06 | 36.686 | 36.547 | 36.461 | 35.864 | 36.233 | 36.685 | 139.6434
117.63 | 0 | 0 | 0 | 6 | 14.5098 | 28.9 | 13.74 | 0 | 0 | 0 | 0 | 0 | -0.5 | 357.75 | 2 | 0 | -1.3 | 357.5 | 28.4 | 55.2941 | 34 | 36 | 0 | 35 | 6.1 | 4 | -4.37 | 0.39 | 358.07 | 36.51 | 36.609 | 36.452 | 35.896 | 36.106 | 36.681 | 139.6473
118.51 | 0 | 0 | 0 | 6 | 14.5098 | 28.9 | 13.76 | 0 | 0 | 0 | 0 | 0 | -0.5 | 358 | 2 | 0 | -1.2 | 357.5 | 28.4 | 55.2941 | 34 | 36 | 0 | 35 | 6.2 | 4 | -4.25 | 0.44 | 358.08 | 36.649 | 36.484 | 36.442 | 35.923 | 36.207 | 36.859 | 157.5552
119.35 | 0 | 0 | 0 | 6 | 14.5098 | 28.9 | 13.76 | 0 | 0 | 0 | 0 | 0 | -0.5 | 358 | 2 | 0 | -1.3 | 357.5 | 28.4 | 55.2941 | 34 | 36 | 0 | 35 | 6.2 | 3.5 | -4.46 | 0.43 | 358.07 | 36.477 | 36.499 | 36.452 | 35.75 | 36.189 | 36.699 | 153.9701
120.21 | 0 | 0 | 0 | 6 | 14.5098 | 28.9 | 13.76 | 0 | 0 | 0 | 0 | 0 | -0.5 | 358 | 2 | 0 | -1.5 | 357.5 | 28.4 | 55.2941 | 34 | 36 | 0 | 35 | 6.2 | 3.5 | -4.39 | 0.41 | 358.08 | 36.572 | 36.474 | 36.451 | 35.868 | 36.17 | 36.736 | 146.8128
121.09 | 0 | 0 | 0 | 6 | 14.5098 | 28.9 | 13.76 | 0 | 0 | 0 | 0 | 0 | -0.5 | 358 | 2 | 0 | -1.5 | 357.5 | 28.4 | 55.2941 | 34 | 36 | 0 | 35 | 6.1 | 4 | -4.19 | 0.34 | 358.08 | 36.567 | 36.62 | 36.392 | 35.853 | 36.227 | 36.737 | 121.7472
121.94 | 0 | 0 | 0 | 6 | 14.5098 | 28.9 | 13.76 | 0 | 0 | 0 | 0 | 0 | -0.5 | 358 | 2 | 0 | -1.2 | 357.5 | 28.4 | 55.2941 | 34 | 36 | 0 | 35 | 6.2 | 4 | -4.77 | 0.42 | 358.07 | 36.584 | 36.422 | 36.475 | 35.783 | 36.238 | 36.756 | 150.3894
122.78 | 0 | 0 | 0 | 6 | 14.5098 | 28.9 | 13.74 | 0 | 0 | 0 | 0 | -1 | -0.5 | 358 | 2 | 0 | -1.5 | 357.5 | 28.4 | 55.2941 | 34 | 36 | 0 | 35 | 6.1 | 4 | -4.8 | 0.44 | 358.07 | 36.593 | 36.471 | 36.483 | 35.894 | 36.211 | 36.773 | 157.5508
123.64 | 0 | 0 | 0 | 6 | 14.5098 | 28.9 | 13.74 | 0 | 0 | 0 | 0 | 0 | -0.5 | 358 | 2 | 0 | -1.5 | 357.5 | 28.4 | 55.2941 | 34 | 36 | 0 | 35 | 6.2 | 4 | -4.56 | 0.55 | 358.09 | 36.584 | 36.458 | 36.429 | 36.044 | 36.207 | 36.669 | 196.9495
124.51 | 0 | 0 | 0 | 6 | 14.5098 | 28.9 | 13.76 | 0 | 0 | 0 | 0 | 0 | -0.5 | 358 | 2 | 0 | -1.3 | 357.5 | 28.4 | 55.2941 | 34 | 36 | 0 | 35 | 6.2 | 4 | -4.84 | 0.43 | 358.08 | 36.538 | 36.56 | 36.347 | 35.79 | 36.109 | 36.725 | 153.9744
125.36 | 0 | 0 | 0 | 6 | 14.5098 | 28.9 | 13.74 | 0 | 0 | 0 | 0 | 0 | -0.5 | 358 | 2 | 0 | -1.3 | 357.5 | 28.4 | 55.2941 | 34 | 36 | 0 | 35 | 6.2 | 4 | -4.2 | 0.5 | 358.09 | 36.516 | 36.55 | 36.446 | 35.771 | 36.146 | 36.68 | 179.045
126.21 | 0 | 0 | 0 | 6 | 14.5098 | 28.9 | 13.76 | 0 | 0 | 0 | 0 | 0 | -0.5 | 358 | 2 | 0 | -1.3 | 357.5 | 28.4 | 55.2941 | 34 | 36 | 0 | 35 | 6.2 | 3.5 | -4.21 | 0.48 | 358.1 | 36.644 | 36.498 | 36.417 | 36.013 | 36.225 | 36.772 | 171.888
127.07 | 0 | 0 | 0 | 6 | 14.5098 | 28.9 | 13.74 | 0 | 0 | 0 | 0 | 0 | -0.5 | 358 | 2 | 0 | -1.3 | 357.5 | 28.4 | 55.2941 | 34 | 36 | 0 | 35 | 6.2 | 4 | -4.25 | 0.57 | 358.1 | 36.547 | 36.529 | 36.436 | 35.963 | 36.148 | 36.777 | 204.117
127.91 | 0 | 0 | 0 | 6 | 14.5098 | 28.9 | 13.76 | 0 | 0 | 0 | 0 | 0 | -0.5 | 358 | 2 | 0 | -1.1 | 357.5 | 28.4 | 55.2941 | 34 | 36 | 0 | 35 | 6.2 | 3.5 | -4.08 | 0.49 | 358.11 | 36.593 | 36.451 | 36.489 | 35.815 | 36.254 | 36.724 | 175.4739
128.76 | 0 | 0 | 0 | 6 | 14.5098 | 29 | 13.76 | 0 | 0 | 0 | 0 | 0 | -0.5 | 358 | 2 | 0 | -1.3 | 357.5 | 28.4 | 55.2941 | 34 | 36 | 0 | 35 | 6 | 3.5 | -4.45 | 0.59 | 358.1 | 36.47 | 36.456 | 36.367 | 35.754 | 36.226 | 36.616 | 211.279
129.6 | 0 | 0 | 0 | 6 | 14.5098 | 29 | 13.76 | 0 | 0 | 0 | 0 | 0 | -0.5 | 358 | 2 | 0 | -1.4 | 357.5 | 28.4 | 55.2941 | 34 | 36 | 0 | 35 | 6.1 | 3.5 | -4.49 | 0.52 | 358.09 | 36.562 | 36.493 | 36.561 | 35.865 | 36.244 | 36.67 | 186.2068
130.5 | 0 | 0 | 0 | 6 | 14.5098 | 29 | 13.76 | 0 | 0 | 0 | 0 | 0 | -0.5 | 358 | 2 | 0 | -1.2 | 357.5 | 28.4 | 55.2941 | 34 | 36 | 0 | 35 | 6 | 3.5 | -4.53 | 0.59 | 358.1 | 36.587 | 36.583 | 36.442 | 36.271 | 36.213 | 36.717 | 211.279
131.36 | 0 | 0 | 0 | 6 | 14.5098 | 29 | 13.76 | 0 | 0 | 0 | 0 | 0 | -0.5 | 358 | 2 | 0 | -1.2 | 357.5 | 28.4 | 55.2941 | 34 | 36 | 0 | 35 | 6 | 3.5 | -5.39 | 0.57 | 358.07 | 36.647 | 36.583 | 36.408 | 35.984 | 36.17 | 36.719 | 204.0999
132.21 | 0 | 0 | 0 | 6 | 14.5098 | 29 | 13.76 | 0 | 0 | 0 | 0 | 0 | -0.5 | 358 | 2 | 0 | -1.3 | 357.5 | 28.4 | 55.2941 | 34 | 36 | 0 | 35 | 6 | 3.5 | -4.59 | 0.53 | 358.1 | 36.588 | 36.493 | 36.497 | 35.882 | 36.307 | 36.72 | 189.793
133.05 | 0 | 0 | 0 | 6 | 14.5098 | 29 | 13.74 | 0 | 0 | 0 | 0 | 0 | -0.5 | 358 | 2 | 0 | -1.3 | 357.5 | 28.4 | 55.2941 | 34 | 36 | 0 | 35 | 6.1 | 3.5 | -4.7 | 0.55 | 358.1 | 36.423 | 36.503 | 36.427 | 35.714 | 36.158 | 36.645 | 196.955
133.9 | 0 | 0 | 0 | 6 | 14.5098 | 29 | 13.76 | 0 | 0 | 0 | 0 | 0 | -0.5 | 358 | 2 | 0 | -1.4 | 357.5 | 28.4 | 55.2941 | 34 | 36 | 0 | 35 | 6.1 | 3.25 | -4.44 | 0.52 | 358.12 | 36.577 | 36.589 | 36.496 | 36.1 | 36.22 | 36.718 | 186.2224
134.75 | 0 | 0 | 0 | 6 | 14.5098 | 29 | 13.76 | 0 | 0 | 0 | 0 | 0 | -0.5 | 358 | 2 | 0 | -1.4 | 357.5 | 28.4 | 55.2941 | 34 | 36 | 0 | 35 | 6 | 3.5 | -4.56 | 0.46 | 358.11 | 36.536 | 36.44 | 36.437 | 35.85 | 36.203 | 36.692 | 164.7306
135.61 | 0 | 0 | 0 | 6 | 14.5098 | 29 | 13.76 | 0 | 0 | 0 | 0 | 0 | -0.5 | 358 | 2 | 0 | -1.4 | 357.5 | 28.4 | 55.2941 | 34 | 36 | 0 | 35 | 6.1 | 3.5 | -4.48 | 0.42 | 358.12 | 36.573 | 36.531 | 36.39 | 35.809 | 36.143 | 36.696 | 150.4104
136.46 | 0 | 0 | 0 | 6 | 14.5098 | 29 | 13.74 | 0 | 0 | 0 | 0 | -1 | -0.5 | 358 | 2 | 0 | -1.2 | 357.5 | 28.4 | 55.2941 | 34 | 36 | 0 | 35 | 6.1 | 3.5 | -4.5 | 0.59 | 358.12 | 36.624 | 36.554 | 36.467 | 35.953 | 36.199 | 36.736 | 211.2908
137.35 | 0 | 0 | 0 | 6 | 14.5098 | 29 | 13.76 | 0 | 0 | 0 | 0 | 0 | -0.5 | 358 | 2 | 0 | -1.9 | 357.5 | 28.4 | 55.2941 | 34 | 36 | 0 | 35 | 6 | 3.25 | -7.15 | 0.39 | 357.82 | 36.53 | 36.562 | 36.421 | 35.215 | 35.954 | 36.755 | 139.5498
138.22 | 0 | 0 | 0 | 6 | 37.6471 | 29 | 13.76 | 0 | 0 | 0 | 13.5 | 444 | 79.5 | 356.5 | 2 | 0 | -15.9 | 356.25 | 28.4 | 55.2941 | 34 | 36 | 0 | 35 | 6 | 3.5 | -21.5 | 0.56 | 356.43 | 36.481 | 36.43 | 36.483 | 36.069 | 36.327 | 36.681 | 199.6008
139.09 | 5 | 0 | 0 | 6 | 38.0392 | 29 | 13.76 | 0 | 0 | 0 | 25.5 | 923 | 80.5 | 355.25 | 2 | 0 | -30.6 | 355 | 28.4 | 55.2941 | 34 | 36 | 0 | 35 | 6.1 | 4 | -35.05 | 0.5 | 354.96 | 36.594 | 36.58 | 36.343 | 36.588 | 36.692 | 36.879 | 177.48
139.96 | 10 | 0 | 0 | 6 | 38.0392 | 29 | 13.76 | 0 | 0 | 0 | 35.5 | 1471 | 72 | 354.25 | 2 | 0 | -40.1 | 354 | 28.4 | 55.2941 | 34 | 36 | 0 | 35 | 6 | 3.5 | -45.13 | 0.45 | 353.93 | 36.618 | 36.507 | 36.526 | 36.404 | 36.437 | 36.763 | 159.2685
140.82 | 15 | 0 | 0 | 6 | 38.4314 | 29 | 13.76 | 0 | 0 | 0 | 44.5 | 1986 | 68.5 | 353 | 2 | 0 | -46.8 | 353.5 | 28.4 | 55.2941 | 34 | 36 | 0 | 35 | 6 | 3.5 | -36.69 | 0.54 | 354.46 | 36.57 | 36.474 | 36.429 | 35.388 | 35.858 | 36.737 | 191.4084
141.68 | 19 | 0 | 0 | 6 | 32.1569 | 29 | 13.76 | 0 | 0 | 0 | 15.5 | 2260 | 19.5 | 355.75 | 2 | 0 | -21.2 | 355 | 28.4 | 55.2941 | 34 | 36 | 0 | 35 | 6 | 3.5 | -26.79 | 0.47 | 355.26 | 36.718 | 36.631 | 36.352 | 35.99 | 36.184 | 36.729 | 166.9722
142.53 | 21 | 0 | 0 | 6 | 29.4118 | 29 | 13.76 | 0 | 0 | 0 | 11.5 | 2401 | 13.5 | 356 | 2 | 0 | -12.5 | 356 | 28.4 | 55.2941 | 34 | 36 | 0 | 35 | 6 | 3.5 | 1.65 | 0.52 | 357.93 | 36.567 | 36.54 | 36.49 | 35.439 | 35.981 | 36.727 | 186.1236
143.39 | 21 | 0 | 0 | 6 | 19.6078 | 29 | 13.72 | 0 | 0 | 0 | 3.5 | 1522 | 9.5 | 356.75 | 2 | 0 | -8.8 | 356 | 28.4 | 55.2941 | 34 | 36 | 0 | 35 | 6.1 | 4 | -21.85 | 0.43 | 355.78 | 36.717 | 36.462 | 36.449 | 36.265 | 36.472 | 36.81 | 152.9854
144.25 | 22 | 0 | 0 | 6 | 27.8431 | 29 | 13.72 | 0 | 0 | 0 | 21.5 | 1566 | 44 | 355 | 2 | 0 | -31 | 354.25 | 28.4 | 55.2941 | 34 | 36 | 0 | 35 | 6 | 3.5 | -36.55 | 0.43 | 354.36 | 36.621 | 36.562 | 36.455 | 35.49 | 35.934 | 36.814 | 152.3748
145.11 | 23 | 0 | 0 | 6 | 28.6275 | 29 | 13.72 | 0 | 0 | 0 | 27 | 1284 | 66.5 | 354.5 | 2 | 0 | -30.2 | 354.25 | 28.4 | 55.2941 | 34 | 36 | 0 | 35 | 6.1 | 3.5 | -32.73 | 0.42 | 354.57 | 36.568 | 36.561 | 36.544 | 36.422 | 36.462 | 36.697 | 148.9194
145.97 | 25 | 0 | 0 | 6 | 30.1961 | 29 | 13.76 | 0 | 0 | 0 | 29.5 | 1211 | 71.5 | 354.25 | 2 | 0 | -30.3 | 354.25 | 28.4 | 55.2941 | 34 | 36 | 0 | 35 | 6.1 | 4 | -32.83 | 0.43 | 354.36 | 36.668 | 36.536 | 36.474 | 36.562 | 36.52 | 36.71 | 152.3748
146.84 | 27 | 0 | 0 | 6 | 29.0196 | 29 | 13.76 | 0 | 0 | 0 | 26.5 | 1296 | 60 | 354.25 | 2 | 0 | -29.2 | 354 | 28.4 | 55.2941 | 34 | 36 | 0 | 35 | 6.1 | 3.5 | -32.12 | 0.38 | 354.33 | 36.573 | 36.653 | 36.543 | 36.53 | 36.543 | 36.789 | 134.6454
147.69 | 29 | 0 | 0 | 6 | 28.6275 | 29 | 13.74 | 0 | 0 | 0 | 22 | 1354 | 44.5 | 354.75 | 2 | 0 | -22.5 | 354.5 | 28.4 | 55.2941 | 34 | 36 | 0 | 35 | 6 | 3.5 | -25.57 | 0.39 | 354.99 | 36.701 | 36.513 | 36.47 | 35.369 | 35.819 | 36.785 | 138.4461
148.53 | 30 | 0 | 0 | 6 | 27.451 | 29 | 13.74 | 0 | 0 | 0 | 14.5 | 1403 | 30 | 355.25 | 2 | 0 | -16.5 | 355 | 28.4 | 55.2941 | 34 | 36 | 0 | 35 | 6 | 3.5 | -17.41 | 0.46 | 355.75 | 36.749 | 36.721 | 36.462 | 35.881 | 36.129 | 36.802 | 163.645
149.38 | 30 | 0 | 0 | 6 | 21.9608 | 29 | 13.74 | 0 | 0 | 0 | -1.5 | 1400 | -5 | 356.75 | 2 | 0 | -6553.6 | 356.5 | 28.4 | 55.2941 | 34 | 36 | 0 | 35 | 6.1 | 3.5 | -2.98 | 0.45 | 357.05 | 36.574 | 36.548 | 36.485 | 36.484 | 36.63 | 36.717 | 160.6725
150.23 | 30 | 0 | 0 | 6 | 14.5098 | 29 | 13.76 | 0 | 0 | 0 | -3.5 | 1118 | -14 | 357.25 | 2 | 0 | -6552.9 | 356.75 | 28.4 | 55.2941 | 34 | 36 | 0 | 35 | 6.1 | 3.5 | -2.32 | 0.44 | 357.24 | 36.63 | 36.539 | 36.453 | 36.122 | 36.31 | 36.734 | 157.1856
151.09 | 29 | 0 | 0 | 6 | 14.5098 | 29 | 13.74 | 0 | 0 | 0 | -7 | 912 | -34.5 | 357.5 | 2 | 0 | -6546.1 | 357.5 | 28.4 | 55.2941 | 34 | 36 | 0 | 35 | 6 | 3.5 | 9.4 | 0.54 | 358.29 | 36.635 | 36.677 | 36.534 | 36.231 | 36.378 | 36.692 | 193.4766
151.97 | 26 | 0 | 0 | 6 | 14.5098 | 29 | 13.76 | 0 | 0 | 0 | -24.5 | 800 | -130 | 359.25 | 2 | 0 | -6533.4 | 358.5 | 28.4 | 55.2941 | 34 | 36 | 0 | 35 | 6.1 | 3.5 | 10.08 | 0.49 | 358.68 | 36.597 | 36.586 | 36.472 | 35.505 | 35.9 | 36.741 | 175.7532
152.81 | 22 | 0 | 0 | 6 | 14.5098 | 29 | 13.74 | 0 | 0 | 0 | -23 | 971 | -102.5 | 359.5 | 2 | 0 | -6531.4 | 359 | 28.4 | 55.2941 | 34 | 36 | 0 | 35 | 6 | 4 | 23.57 | 0.47 | 360.18 | 36.543 | 36.644 | 36.507 | 36.482 | 36.706 | 36.744 | 169.2846
153.66 | 18 | 0 | 0 | 6 | 14.5098 | 29 | 13.72 | 0 | 0 | 0 | -31.5 | 703 | -191 | 360 | 2 | 0 | -6533 | 358.75 | 28.4 | 55.2941 | 34 | 36 | 0 | 35 | 6.1 | 3.25 | 6.93 | 0.46 | 358.6 | 36.578 | 36.567 | 36.451 | 36.399 | 36.471 | 36.773 | 164.956
154.51 | 13 | 0 | 0 | 6 | 14.5098 | 29 | 13.72 | 0 | 0 | 0 | -0.5 | 571 | -7.5 | 357.5 | 2 | 0 | -0.7 | 357 | 28.4 | 55.2941 | 34 | 36 | 0 | 35 | 6 | 3.5 | -8.3 | 0.44 | 357.28 | 36.61 | 36.514 | 36.441 | 36.009 | 36.256 | 36.748 | 157.2032
155.37 | 12 | 0 | 0 | 6 | 18.8235 | 29 | 13.74 | 0 | 0 | 0 | 0 | 816 | -1.5 | 357.5 | 2 | 0 | -2 | 357 | 28.4 | 55.2941 | 34 | 36 | 0 | 35 | 6.1 | 3.5 | -5.38 | 0.48 | 357.53 | 36.634 | 36.457 | 36.424 | 35.982 | 36.35 | 36.757 | 171.6144
156.25 | 11 | 0 | 0 | 6 | 22.3529 | 29 | 13.72 | 0 | 0 | 0 | 6.5 | 851 | 23 | 356.75 | 2 | 0 | -8.6 | 356.5 | 28.4 | 55.2941 | 34 | 36 | 0 | 35 | 6.1 | 3.25 | -11.45 | 0.52 | 356.85 | 36.603 | 36.626 | 36.414 | 36.485 | 36.596 | 36.71 | 185.562
157.12 | 12 | 0 | 0 | 6 | 27.451 | 29 | 13.74 | 0 | 0 | 0 | 20.5 | 937 | 61.5 | 355.5 | 2 | 0 | -22 | 355.25 | 28.4 | 55.2941 | 34 | 36 | 0 | 35 | 6.1 | 4 | -24.46 | 0.37 | 355.63 | 36.544 | 36.495 | 36.536 | 36.444 | 36.603 | 36.741 | 131.5831
157.97 | 15 | 0 | 0 | 6 | 28.2353 | 29 | 13.76 | 0 | 0 | 0 | 20 | 1106 | 51.5 | 355.25 | 2 | 0 | -22.1 | 355 | 28.4 | 55.2941 | 34 | 36 | 0 | 35 | 6 | 3.5 | -28.29 | 0.36 | 355.13 | 36.649 | 36.494 | 36.474 | 35.323 | 35.863 | 36.805 | 127.8468
158.85 | 17 | 0 | 0 | 6 | 31.3725 | 29 | 13.74 | 0 | 0 | 0 | 28 | 1275 | 63.5 | 354.5 | 2 | 0 | -29.2 | 354.5 | 28.4 | 55.2941 | 34 | 36 | 0 | 35 | 6.1 | 3.5 | -31.51 | 0.4 | 354.68 | 36.632 | 36.633 | 36.466 | 35.624 | 36.059 | 36.773 | 141.872
159.7 | 20 | 0 | 0 | 6 | 31.7647 | 29 | 13.76 | 0 | 0 | 0 | 29.5 | 1434 | 66 | 353.75 | 2 | 0 | -39 | 353.25 | 28.4 | 55.2941 | 34 | 36 | 0 | 35 | 6 | 3.5 | -45.07 | 0.43 | 353.33 | 36.856 | 36.634 | 36.445 | 36.655 | 36.535 | 36.812 | 151.9319
160.54 | 22 | 0 | 0 | 6 | 32.9412 | 29 | 13.74 | 0 | 0 | 0 | 43.5 | 1389 | 99.5 | 352.5 | 2 | 0 | -46 | 352.75 | 28.4 | 55.2941 | 34 | 36 | 0 | 35 | 6 | 3.5 | -30.89 | 0.39 | 354.27 | 36.643 | 36.644 | 36.421 | 35.701 | 36.038 | 36.752 | 138.1653
161.39 | 25 | 0 | 0 | 6 | 30.9804 | 29 | 13.76 | 0 | 0 | 0 | 31 | 1190 | 77 | 353.5 | 2 | 0 | -34.6 | 353.5 | 28.4 | 55.2941 | 34 | 36 | 0 | 35 | 6 | 3.5 | -36.25 | 0.31 | 353.71 | 36.588 | 36.625 | 36.483 | 35.413 | 35.922 | 36.768 | 109.6501
162.24 | 27 | 0 | 0 | 6 | 30.9804 | 29 | 13.76 | 0 | 0 | 0 | 33.5 | 1288 | 76.5 | 353.25 | 2 | 0 | -35.7 | 353.25 | 28.4 | 55.2941 | 34 | 36 | 0 | 35 | 6.1 | 4 | -37.63 | 0.4 | 353.46 | 36.716 | 36.627 | 36.452 | 35.667 | 36.103 | 36.752 | 141.384
163.1 | 29 | 0 | 0 | 6 | 30.5882 | 29 | 13.76 | 0 | 0 | 0 | 34 | 1385 | 71 | 353.25 | 2 | 0 | -33.8 | 353.5 | 28.4 | 55.2941 | 34 | 36 | 0 | 35 | 6 | 3.5 | -23.4 | 0.46 | 354.76 | 36.565 | 36.504 | 36.531 | 36.475 | 36.684 | 36.758 | 163.1896
163.96 | 30 | 0 | 0 | 6 | 27.451 | 29 | 13.76 | 0 | 0 | 0 | 21.5 | 1435 | 44 | 354.25 | 2 | 0 | -23.2 | 354.25 | 28.4 | 55.2941 | 34 | 36 | 0 | 35 | 6.1 | 3.5 | -25.89 | 0.4 | 354.49 | 36.698 | 36.582 | 36.461 | 36.46 | 36.369 | 36.811 | 141.796
164.83 | 32 | 0 | 0 | 6 | 28.2353 | 29 | 13.76 | 0 | 0 | 0 | 24 | 1486 | 47 | 354 | 2 | 0 | -25.5 | 354 | 28.4 | 54.902 | 34 | 36 | 0 | 35 | 6 | 3.5 | -27.87 | 0.54 | 354.3 | 36.5 | 36.497 | 36.492 | 35.363 | 35.843 | 36.741 | 191.322
165.69 | 33 | 0 | 0 | 6 | 27.8431 | 29 | 13.76 | 0 | 0 | 0 | 24.5 | 1526 | 48.5 | 353.75 | 2 | 0 | -29.1 | 353.5 | 28.4 | 54.902 | 34 | 36 | 0 | 35 | 6.1 | 3.5 | -36.58 | 0.4 | 353.35 | 36.645 | 36.719 | 36.391 | 35.911 | 36.079 | 36.675 | 141.34
166.55 | 34 | 0 | 0 | 6 | 28.6275 | 29 | 13.72 | 0 | 0 | 0 | 26.5 | 1301 | 60.5 | 353.75 | 2 | 0 | -29.4 | 353.25 | 28.4 | 54.902 | 34 | 36 | 0 | 35 | 6 | 3.5 | -37.45 | 0.46 | 353.21 | 36.618 | 36.522 | 36.389 | 36.542 | 36.639 | 36.712 | 162.4766
167.4 | 35 | 0 | 0 | 6 | 30.1961 | 29 | 13.72 | 0 | 0 | 0 | 36 | 1185 | 89 | 352.75 | 2 | 0 | -38.3 | 352.75 | 28.4 | 54.902 | 34 | 36 | 0 | 35 | 6.1 | 3.5 | -37.98 | 0.54 | 353 | 36.633 | 36.567 | 36.429 | 36.593 | 36.671 | 36.8 | 190.62
168.24 | 37 | 0 | 0 | 6 | 29.0196 | 29 | 13.76 | 0 | 0 | 0 | 29 | 1229 | 53.5 | 354 | 2 | 0 | -18.5 | 354.25 | 28.4 | 54.902 | 34 | 36 | 0 | 35 | 6 | 4 | -13.51 | 0.59 | 355.32 | 36.67 | 36.699 | 36.385 | 35.51 | 35.904 | 36.704 | 209.6388
169.11 | 37 | 0 | 0 | 6 | 23.5294 | 29 | 13.76 | 0 | 0 | 0 | 10 | 1244 | 23 | 355 | 2 | 0 | -11.5 | 354.75 | 28.4 | 54.902 | 34 | 36 | 0 | 35 | 6.1 | 4 | -4.05 | 0.57 | 356.25 | 36.709 | 36.601 | 36.545 | 35.949 | 36.303 | 36.79 | 203.0625
169.95 | 37 | 0 | 0 | 6 | 14.5098 | 29 | 13.76 | 0 | 0 | 0 | -5 | 1222 | -19.5 | 356.75 | 2 | 0 | -6549.2 | 356.25 | 28.4 | 54.902 | 34 | 36 | 0 | 35 | 6.1 | 3.5 | 5.38 | 0.57 | 357.22 | 36.492 | 36.579 | 36.506 | 36.415 | 36.563 | 36.766 | 203.6154
170.8 | 36 | 0 | 0 | 6 | 14.5098 | 29 | 13.76 | 0 | 0 | 0 | -21.5 | 1146 | -84 | 358.5 | 2 | 0 | -6526.9 | 358.5 | 28.4 | 54.902 | 34 | 36 | 0 | 35 | 5.9 | 3.25 | 33.49 | 0.57 | 360.11 | 36.698 | 36.656 | 36.586 | 36.103 | 36.331 | 36.755 | 205.2627
171.66 | 33 | 0 | 0 | 6 | 14.5098 | 29 | 13.68 | 0 | 0 | 0 | -34.5 | 1036 | -129.5 | 359.5 | 2 | 0 | -6526.4 | 358.25 | 28.4 | 54.902 | 34 | 36 | 0 | 35 | 6 | 3.5 | 14.14 | 0.64 | 358.63 | 36.726 | 36.702 | 36.403 | 36.467 | 36.498 | 36.75 | 229.5232
172.54 | 30 | 0 | 0 | 6 | 14.5098 | 29 | 13.72 | 0 | 0 | 0 | -8.5 | 1327 | -25 | 357.5 | 2 | 0 | -6544 | 357.25 | 28.4 | 54.902 | 34 | 36 | 0 | 35 | 6 | 3.5 | 7.55 | 0.49 | 358.11 | 36.711 | 36.571 | 36.507 | 35.674 | 35.99 | 36.787 | 175.4739
173.42 | 28 | 0 | 0 | 6 | 14.5098 | 29.1 | 13.72 | 0 | 0 | 0 | -6.5 | 1264 | -8.5 | 356.5 | 2 | 0 | -7.5 | 356 | 28.4 | 54.902 | 34 | 36 | 0 | 35 | 6 | 4 | -11.02 | 0.57 | 356.31 | 36.558 | 36.641 | 36.398 | 35.944 | 36.35 | 36.778 | 203.0967
174.27 | 27 | 0 | 0 | 6 | 17.6471 | 29.1 | 13.76 | 0 | 0 | 0 | -1.5 | 1829 | -5 | 357 | 2 | 0 | -6553.1 | 356.5 | 28.4 | 54.902 | 34 | 36 | 0 | 35 | 6 | 3.5 | -2.95 | 0.48 | 357.12 | 36.496 | 36.499 | 36.492 | 35.441 | 36.031 | 36.722 | 171.4176
175.11 | 26 | 0 | 0 | 6 | 18.0392 | 29.1 | 13.74 | 0 | 0 | 0 | -0.5 | 1792 | -0.5 | 356.75 | 2 | 0 | -3 | 356.25 | 28.4 | 54.902 | 34 | 36 | 0 | 35 | 5.9 | 3.25 | -6.73 | 0.42 | 356.68 | 36.627 | 36.577 | 36.479 | 35.733 | 36.044 | 36.713 | 149.8056
175.99 | 26 | 0 | 0 | 6 | 22.7451 | 29.1 | 13.74 | 0 | 0 | 0 | 17.5 | 1809 | 28 | 355.25 | 2 | 0 | -17.5 | 355 | 28.4 | 54.902 | 34 | 36 | 0 | 35 | 5.9 | 3.5 | -21.17 | 0.45 | 355.26 | 36.555 | 36.527 | 36.424 | 35.823 | 36.124 | 36.748 | 159.867
176.84 | 27 | 0 | 0 | 6 | 28.2353 | 29.1 | 13.74 | 0 | 0 | 0 | 27 | 1902 | 47 | 353.5 | 2 | 0 | -38.9 | 353 | 28.4 | 54.902 | 34 | 36 | 0 | 35 | 6 | 3.5 | -28.79 | 0.4 | 354.3 | 36.637 | 36.607 | 36.472 | 36.796 | 36.589 | 36.822 | 141.72
177.69 | 28 | 0 | 0 | 6 | 29.4118 | 29.1 | 13.74 | 0 | 0 | 0 | 27 | 1425 | 56.5 | 354 | 2 | 0 | -29 | 353.75 | 28.4 | 54.902 | 34 | 36 | 0 | 35 | 6.1 | 3.5 | -31.27 | 0.4 | 354.1 | 36.518 | 36.625 | 36.453 | 35.82 | 36.257 | 36.701 | 141.64
178.53 | 30 | 0 | 0 | 6 | 29.0196 | 29.1 | 13.76 | 0 | 0 | 0 | 22 | 1386 | 38 | 354.75 | 2 | 0 | -10.9 | 355.25 | 28.4 | 54.902 | 34 | 36 | 0 | 35 | 5.9 | 4 | -4.91 | 0.61 | 356.48 | 36.79 | 36.706 | 36.458 | 35.514 | 35.954 | 36.759 | 217.4528
179.39 | 30 | 0 | 0 | 6 | 16.4706 | 29.1 | 13.76 | 0 | 0 | 0 | -5.5 | 1205 | -16 | 356.75 | 2 | 0 | -6551.3 | 356.25 | 28.4 | 54.902 | 34 | 36 | 0 | 35 | 6 | 3.5 | -4.37 | 0.52 | 356.57 | 36.662 | 36.678 | 36.456 | 35.565 | 36.036 | 36.786 | 185.4164
180.28 | 29 | 0 | 0 | 6 | 21.1765 | 29.1 | 13.76 | 0 | 0 | 0 | 2.5 | 968 | 7 | 356.25 | 2 | 0 | -3.4 | 356 | 28.4 | 54.902 | 34 | 36 | 0 | 35.2 | 5.9 | 3.5 | -6.05 | 0.45 | 356.49 | 36.573 | 36.51 | 36.477 | 35.59 | 36.159 | 36.779 | 160.4205
181.15 | 29 | 0 | 0 | 6 | 20.3922 | 29.1 | 13.74 | 0 | 0 | 0 | 1 | 954 | -3.5 | 356.5 | 2 | 0 | -0.5 | 356.25 | 28.4 | 54.902 | 34 | 36 | 0 | 35.2 | 6.1 | 4 | -3.76 | 0.56 | 356.75 | 36.611 | 36.526 | 36.377 | 36.018 | 36.373 | 36.787 | 199.78
182 | 29 | 0 | 0 | 6 | 14.5098 | 29.1 | 13.74 | 0 | 0 | 0 | -6 | 932 | -31.5 | 357.25 | 2 | 0 | -6547.2 | 356.75 | 28.4 | 54.902 | 34 | 36 | 0 | 35 | 5.9 | 3.5 | 2.85 | 0.49 | 357.46 | 36.575 | 36.592 | 36.501 | 35.459 | 35.995 | 36.725 | 175.1554
182.88 | 27 | 0 | 0 | 6 | 14.5098 | 29.1 | 13.74 | 0 | 0 | 0 | -13 | 876 | -62.5 | 357.75 | 2 | 0 | -6544.2 | 357 | 28.4 | 54.902 | 34 | 36 | 0 | 35.2 | 6 | 3.5 | 3.73 | 0.38 | 357.65 | 36.667 | 36.677 | 36.533 | 35.711 | 36.219 | 36.778 | 135.907
183.73 | 26 | 0 | 0 | 6 | 14.5098 | 29.1 | 13.74 | 0 | 0 | 0 | -9 | 1139 | -36.5 | 357.75 | 2 | 0 | -6540.8 | 357.5 | 28.4 | 54.902 | 34 | 36 | 0 | 35.2 | 5.9 | 3.5 | 10.33 | 0.53 | 358.22 | 36.732 | 36.539 | 36.498 | 36.793 | 36.69 | 36.761 | 189.8566
184.59 | 24 | 0 | 0 | 6 | 14.5098 | 29.1 | 13.74 | 0 | 0 | 0 | -16.5 | 1038 | -59.5 | 358.25 | 2 | 0 | -6541.7 | 357.5 | 28.4 | 54.902 | 34 | 36 | 0 | 35.2 | 6 | 3.5 | 0.64 | 0.49 | 357.58 | 36.676 | 36.646 | 36.566 | 36.346 | 36.509 | 36.765 | 175.2142
185.43 | 21 | 0 | 0 | 6 | 14.5098 | 29.1 | 13.74 | 0 | 0 | 0 | -13.5 | 1386 | -45 | 358.25 | 2 | 0 | -6542 | 357.5 | 28.4 | 54.902 | 34 | 36 | 0 | 35.2 | 6 | 3.5 | 6.75 | 0.56 | 358.2 | 36.441 | 36.709 | 36.451 | 35.288 | 36.037 | 36.808 | 200.592
186.29 | 19 | 0 | 0 | 6 | 14.5098 | 29.1 | 13.74 | 0 | 0 | 0 | -10.5 | 1239 | -33 | 358 | 2 | 0 | -6545.4 | 357.5 | 28.4 | 54.902 | 34 | 36 | 0 | 35.2 | 6 | 3.5 | 4.74 | 0.56 | 357.99 | 36.58 | 36.62 | 36.541 | 36.412 | 36.681 | 36.789 | 200.4744
187.16 | 17 | 0 | 0 | 6 | 14.5098 | 29.1 | 13.74 | 0 | 0 | 0 | -5 | 1123 | -20.5 | 357.5 | 2 | 0 | -6548.6 | 357 | 28.4 | 54.902 | 34 | 36 | 0 | 35.2 | 6 | 3.5 | -3.58 | 0.52 | 357.28 | 36.668 | 36.661 | 36.562 | 36.667 | 36.733 | 36.711 | 185.7856
188 | 16 | 0 | 0 | 6 | 14.902 | 29.1 | 13.76 | 0 | 0 | 0 | -1 | 1076 | -5 | 357 | 2 | 0 | -0.3 | 356.75 | 28.4 | 54.902 | 34 | 36 | 0 | 35.2 | 6 | 3.5 | -3.19 | 0.44 | 357.27 | 36.815 | 36.636 | 36.455 | 36.754 | 36.619 | 36.868 | 157.1988
188.9 | 15 | 0 | 0 | 6 | 14.5098 | 29.1 | 13.76 | 0 | 0 | 0 | -1 | 1041 | -5 | 357 | 2 | 0 | -0.4 | 356.75 | 28.4 | 54.902 | 34 | 36 | 0 | 35.2 | 6 | 3.25 | -3.37 | 0.41 | 357.3 | 36.672 | 36.664 | 36.533 | 35.493 | 35.793 | 36.687 | 146.493
189.74 | 14 | 0 | 0 | 6 | 14.5098 | 29.1 | 13.76 | 0 | 0 | 0 | -1 | 1007 | -5 | 357 | 2 | 0 | -0.2 | 356.75 | 28.4 | 54.902 | 34 | 36 | 0 | 35.2 | 6 | 3.25 | -3.31 | 0.57 | 357.28 | 36.552 | 36.542 | 36.448 | 36.593 | 36.649 | 36.783 | 203.6496
190.59 | 14 | 0 | 0 | 6 | 14.5098 | 29.1 | 13.76 | 0 | 0 | 0 | -4 | 950 | -19 | 357.5 | 2 | 0 | -6550.8 | 357 | 28.4 | 54.902 | 34 | 36 | 0 | 35.2 | 5.9 | 3.5 | -0.34 | 0.45 | 357.57 | 36.67 | 36.682 | 36.553 | 36.585 | 36.541 | 36.822 | 160.9065
191.47 | 13 | 0 | 0 | 6 | 14.5098 | 29.1 | 13.76 | 0 | 0 | 0 | -2 | 870 | -9.5 | 357.25 | 2 | 0 | -0.3 | 356.75 | 28.4 | 54.902 | 34 | 36 | 0 | 35.2 | 6 | 3.5 | -3.65 | 0.52 | 357.32 | 36.682 | 36.623 | 36.418 | 36.118 | 36.482 | 36.778 | 185.8064
192.32 | 12 | 0 | 0 | 6 | 14.5098 | 29.1 | 13.76 | 0 | 0 | 0 | -0.5 | 836 | -5 | 357 | 2 | 0 | -0.6 | 356.75 | 28.4 | 54.902 | 34 | 36 | 0 | 35.2 | 5.9 | 3.25 | -3.54 | 0.54 | 357.34 | 36.613 | 36.593 | 36.521 | 35.241 | 35.868 | 36.819 | 192.9636
193.18 | 12 | 0 | 0 | 6 | 14.902 | 29.1 | 13.76 | 0 | 0 | 0 | -0.5 | 802 | -5 | 357.25 | 2 | 0 | -0.6 | 356.75 | 28.4 | 54.902 | 34 | 36 | 0 | 35.2 | 6 | 3.5 | -3.54 | 0.49 | 357.35 | 36.526 | 36.529 | 36.495 | 35.08 | 35.836 | 36.72 | 175.1015
194.04 | 11 | 0 | 0 | 6 | 16.0784 | 29.1 | 13.76 | 0 | 0 | 0 | -0.5 | 767 | -5 | 357.25 | 2 | 0 | -0.9 | 356.75 | 28.4 | 54.902 | 34 | 36 | 0 | 35.2 | 6.1 | 3.5 | -4.68 | 0.53 | 357.27 | 36.673 | 36.693 | 36.423 | 35.406 | 36.102 | 36.735 | 189.3531
194.9 | 11 | 0 | 0 | 6 | 19.2157 | 29.1 | 13.76 | 0 | 0 | 0 | 0 | 749 | 1 | 357 | 2 | 0 | -5.2 | 356 | 28.4 | 54.902 | 34 | 36 | 0 | 35.2 | 6 | 3.5 | -15.69 | 0.4 | 356.22 | 36.573 | 36.675 | 36.56 | 35.479 | 35.907 | 36.784 | 142.488
195.75 | 11 | 0 | 0 | 6 | 23.1373 | 29.1 | 13.76 | 0 | 0 | 0 | 1.5 | 786 | 3.5 | 357 | 2 | 0 | -2.1 | 356.75 | 28.4 | 54.902 | 34 | 36 | 0 | 35.2 | 5.9 | 3.5 | -3.95 | 0.42 | 357.28 | 36.631 | 36.576 | 36.589 | 35.241 | 35.821 | 36.814 | 150.0576
196.6 | 11 | 0 | 0 | 6 | 21.1765 | 29.1 | 13.76 | 0 | 0 | 0 | 3 | 779 | 9 | 356.75 | 2 | 0 | -3.6 | 356.5 | 28.4 | 54.902 | 34 | 36 | 0 | 35.2 | 6 | 3.25 | -6.08 | 0.45 | 357.07 | 36.639 | 36.641 | 36.513 | 35.728 | 36.151 | 36.758 | 160.6815
197.44 | 11 | 0 | 0 | 6 | 21.1765 | 29.1 | 13.76 | 0 | 0 | 0 | 3 | 798 | 9 | 356.75 | 2 | 0 | -5.4 | 356.25 | 28.4 | 54.902 | 34 | 36 | 0 | 35.2 | 5.9 | 3.5 | -8.23 | 0.38 | 356.81 | 36.642 | 36.644 | 36.478 | 36.491 | 36.655 | 36.829 | 135.5878
198.29 | 11 | 0 | 0 | 6 | 21.9608 | 29.1 | 13.76 | 0 | 0 | 0 | 5.5 | 828 | 19.5 | 356.5 | 2 | 0 | -9.2 | 356 | 28.4 | 54.902 | 34 | 36 | 0 | 35.2 | 5.9 | 4 | -13.44 | 0.29 | 356.32 | 36.512 | 36.515 | 36.416 | 35.713 | 36.346 | 36.822 | 103.3328
199.16 | 12 | 0 | 0 | 6 | 23.9216 | 29.1 | 13.76 | 0 | 0 | 0 | 9.5 | 910 | 28.5 | 356.25 | 2 | 0 | -10.8 | 355.75 | 28.4 | 54.902 | 34 | 36 | 0 | 35.2 | 6 | 3.25 | -11.77 | 0.48 | 356.43 | 36.556 | 36.559 | 36.528 | 36.171 | 36.43 | 36.839 | 171.0864
200.01 | 13 | 0 | 0 | 6 | 22.3529 | 29.1 | 13.76 | 0 | 0 | 0 | 6.5 | 957 | 19 | 356.25 | 2 | 0 | -9.3 | 356 | 28.4 | 54.902 | 34 | 36 | 0 | 35.2 | 6 | 3.5 | -15.49 | 0.4 | 356.04 | 36.583 | 36.653 | 36.507 | 35.812 | 36.104 | 36.809 | 142.416
200.87 | 14 | 0 | 0 | 6 | 25.4902 | 29.1 | 13.76 | 0 | 0 | 0 | 13 | 1040 | 37 | 355.75 | 2 | 0 | -14.9 | 355.5 | 28.4 | 54.902 | 34 | 36 | 0 | 35.2 | 6 | 3.5 | -20.06 | 0.4 | 355.54 | 36.798 | 36.682 | 36.459 | 36.098 | 36.341 | 36.843 | 142.216
201.71 | 16 | 0 | 0 | 6 | 26.6667 | 29.1 | 13.76 | 0 | 0 | 0 | 13 | 1138 | 31.5 | 355.75 | 2 | 0 | -12.9 | 355.5 | 28.4 | 54.902 | 34 | 36 | 0 | 35.2 | 5.9 | 3.5 | -14.38 | 0.47 | 356.04 | 36.586 | 36.641 | 36.534 | 36.103 | 36.434 | 36.886 | 167.3388
202.6 | 17 | 0 | 0 | 6 | 25.098 | 29.1 | 13.76 | 0 | 0 | 0 | 14 | 1220 | 34 | 355.5 | 2 | 0 | -19.9 | 354.75 | 28.4 | 54.902 | 34 | 36 | 0 | 35.2 | 6 | 3.5 | -25.72 | 0.53 | 354.87 | 36.56 | 36.586 | 36.489 | 35.178 | 35.821 | 36.808 | 188.0811
203.45 | 18 | 0 | 0 | 6 | 30.5882 | 29.1 | 13.76 | 0 | 0 | 0 | 26 | 1362 | 55 | 354.25 | 2 | 0 | -24.8 | 354.5 | 28.4 | 54.902 | 34 | 36 | 0 | 35.2 | 5.9 | 3.5 | -25.09 | 0.48 | 354.88 | 36.545 | 36.628 | 36.491 | 35.509 | 36.171 | 36.741 | 170.3424
204.3 | 20 | 0 | 0 | 6 | 29.4118 | 29.1 | 13.72 | 0 | 0 | 0 | 40 | 1481 | 62 | 353.75 | 2 | 0 | -31.6 | 353.75 | 28.4 | 54.902 | 34 | 36 | 0 | 35.2 | 5.9 | 3.25 | -33.38 | 0.49 | 354.03 | 36.656 | 36.696 | 36.462 | 35.975 | 36.264 | 36.863 | 173.4747
205.17 | 23 | 0 | 0 | 6 | 30.9804 | 29.1 | 13.74 | 0 | 0 | 0 | 34.5 | 1102 | 96.5 | 353 | 2 | 0 | -39.8 | 353 | 28.4 | 54.902 | 34 | 36 | 0 | 35.2 | 5.9 | 3.5 | -42.94 | 0.38 | 352.93 | 36.717 | 36.629 | 36.458 | 36.26 | 36.352 | 36.715 | 134.1134
206.02 | 25 | 0 | 0 | 6 | 32.9412 | 29.1 | 13.74 | 0 | 0 | 0 | 40.5 | 1227 | 97 | 352.5 | 2 | 0 | -42.9 | 352.5 | 28.4 | 54.902 | 34 | 36 | 0 | 35.2 | 6 | 3.5 | -45.09 | 0.38 | 352.44 | 36.618 | 36.643 | 36.464 | 36.33 | 36.636 | 36.795 | 133.9272
206.86 | 28 | 0 | 0 | 6 | 32.9412 | 29.1 | 13.76 | 0 | 0 | 0 | 42.5 | 1349 | 93 | 352.25 | 2 | 0 | -44.4 | 352.25 | 28.4 | 54.902 | 34 | 36 | 0 | 35.2 | 6 | 3.5 | -47.17 | 0.43 | 352.36 | 36.676 | 36.659 | 36.56 | 36.568 | 36.615 | 36.897 | 151.5148
207.73 | 30 | 0 | 0 | 6 | 33.3333 | 29.1 | 13.76 | 0 | 0 | 0 | 47.5 | 1470 | 96.5 | 351.5 | 2 | 0 | -50.4 | 351.5 | 28.4 | 54.902 | 34 | 36 | 0 | 35.2 | 6 | 3.5 | -49.36 | 0.46 | 351.73 | 36.649 | 36.676 | 36.482 | 36.613 | 36.72 | 36.751 | 161.7958
208.6 | 33 | 0 | 0 | 6 | 30.5882 | 29.1 | 13.76 | 0 | 0 | 0 | 24.5 | 1563 | 45 | 353.5 | 2 | 0 | -31.2 | 352.75 | 28.4 | 54.902 | 34 | 36 | 0 | 35.2 | 5.9 | 3.25 | -41.05 | 0.41 | 352.53 | 36.503 | 36.606 | 36.578 | 35.863 | 36.358 | 36.768 | 144.5373
209.44 | 35 | 0 | 0 | 6 | 31.7647 | 29.1 | 13.76 | 0 | 0 | 0 | 55.5 | 1638 | 83.5 | 351.75 | 2 | 0 | -44.5 | 351.75 | 28.4 | 54.902 | 34 | 36 | 0 | 35.2 | 6 | 3.25 | -46.03 | 0.41 | 352.15 | 36.594 | 36.647 | 36.464 | 35.276 | 35.98 | 36.768 | 144.3815
210.3 | 37 | 0 | 0 | 6 | 31.7647 | 29.1 | 13.76 | 0 | 0 | 0 | 43 | 1239 | 98.5 | 351.75 | 2 | 0 | -40 | 352 | 28.4 | 54.902 | 34 | 36 | 0 | 35.2 | 5.9 | 3.25 | -42.26 | 0.39 | 352.39 | 36.51 | 36.632 | 36.498 | 35.24 | 35.912 | 36.88 | 137.4321
211.15 | 38 | 0 | 0 | 6 | 30.9804 | 29.1 | 13.74 | 0 | 0 | 0 | 41 | 1300 | 93 | 351.75 | 2 | 0 | -41.3 | 352 | 28.4 | 54.5098 | 34 | 36 | 0 | 35.2 | 6 | 3.5 | -44.43 | 0.43 | 351.89 | 36.802 | 36.652 | 36.52 | 35.407 | 36.043 | 36.773 | 151.3127
211.99 | 40 | 0 | 0 | 6 | 30.5882 | 29.1 | 13.74 | 0 | 0 | 0 | 29.5 | 1342 | 62.5 | 352.75 | 2 | 0 | -30.7 | 352.5 | 28.4 | 54.5098 | 34 | 36 | 0 | 35.2 | 6 | 3.25 | -34.8 | 0.43 | 352.79 | 36.603 | 36.579 | 36.376 | 35.407 | 36.052 | 36.869 | 151.6997
212.86 | 41 | 0 | 0 | 6 | 28.2353 | 29.1 | 13.74 | 0 | 0 | 0 | 29 | 1383 | 64.5 | 352.5 | 2 | 0 | -32.3 | 352.5 | 28.4 | 54.5098 | 34 | 36 | 0 | 35.2 | 6 | 3.5 | -34.57 | 0.46 | 352.73 | 36.664 | 36.62 | 36.469 | 35.345 | 36.003 | 36.813 | 162.2558
213.72 | 42 | 0 | 0 | 6 | 30.1961 | 29.1 | 13.76 | 0 | 0 | 0 | 44 | 1430 | 92.5 | 351.25 | 2 | 0 | -46.8 | 351.25 | 28.4 | 54.5098 | 34 | 36 | 0 | 35.2 | 6 | 3.5 | -48.37 | 0.33 | 351.62 | 36.665 | 36.73 | 36.445 | 35.615 | 36.098 | 36.904 | 116.0346
214.58 | 44 | 0 | 0 | 6 | 32.9412 | 29.1 | 13.76 | 0 | 0 | 0 | 51 | 1483 | 102.5 | 350.5 | 2 | 0 | -53.2 | 350.5 | 28.4 | 54.5098 | 34 | 36 | 0 | 35.4 | 6 | 3.5 | -55.41 | 0.35 | 350.37 | 36.544 | 36.517 | 36.432 | 36.456 | 36.682 | 36.75 | 122.6295
215.48 | 46 | 0 | 0 | 6 | 33.3333 | 29.1 | 13.76 | 0 | 0 | 0 | 52.5 | 1550 | 99.5 | 350.25 | 2 | 0 | -48.6 | 351 | 28.4 | 54.5098 | 34 | 36 | 0 | 35.4 | 6 | 3.5 | -47.9 | 0.35 | 351.08 | 36.448 | 36.557 | 36.41 | 35.809 | 36.312 | 36.848 | 122.878
216.34 | 48 | 0 | 0 | 6 | 31.7647 | 29.1 | 13.76 | 0 | 0 | 0 | 40 | 1599 | 75.5 | 351.25 | 2 | 0 | -42.2 | 351.25 | 28.4 | 54.5098 | 34 | 36 | 0 | 35.4 | 5.9 | 3.5 | -43.11 | 0.42 | 351.45 | 36.618 | 36.643 | 36.488 | 36.457 | 36.696 | 36.83 | 147.609
217.2 | 49 | 0 | 0 | 6 | 30.5882 | 29.1 | 13.76 | 0 | 0 | 0 | 43 | 1647 | 84.5 | 350.75 | 2 | 0 | -52.5 | 350.25 | 28.4 | 54.5098 | 34 | 36 | 0 | 35.4 | 6 | 3.5 | -51.29 | 0.29 | 351.29 | 36.779 | 36.747 | 36.513 | 36.332 | 36.409 | 36.877 | 101.8741
218.07 | 50 | 0 | 0 | 6 | 30.9804 | 29.1 | 13.76 | 0 | 0 | 0 | 39 | 1340 | 72 | 352 | 2 | 0 | -32.2 | 351.75 | 28.4 | 54.5098 | 34 | 36 | 0 | 35.2 | 6 | 3.5 | -35.29 | 0.42 | 352.17 | 36.694 | 36.618 | 36.486 | 36.487 | 36.696 | 36.779 | 147.9114
218.91 | 51 | 0 | 0 | 6 | 27.0588 | 29.1 | 13.74 | 0 | 0 | 0 | 24.5 | 1311 | 55.5 | 352.25 | 2 | 0 | -28.4 | 352.25 | 28.4 | 54.5098 | 34 | 36 | 0 | 35.2 | 6 | 4 | -31.95 | 0.38 | 352.46 | 36.585 | 36.52 | 36.54 | 35.847 | 36.223 | 36.778 | 133.9348
219.76 | 52 | 0 | 0 | 6 | 27.451 | 29.2 | 13.72 | 0 | 0 | 0 | 32 | 1248 | 94 | 351 | 2 | 0 | -45.2 | 351 | 28.4 | 54.5098 | 34 | 36 | 0 | 35.2 | 5.9 | 3.25 | -44.65 | 0.38 | 351.3 | 36.82 | 36.718 | 36.523 | 36.565 | 36.537 | 36.809 | 133.494
220.61 | 53 | 0 | 0 | 6 | 30.1961 | 29.2 | 13.72 | 0 | 0 | 0 | 34 | 1104 | 88.5 | 351.5 | 2 | 0 | -36.8 | 351.5 | 28.4 | 54.5098 | 34 | 36 | 0 | 35.4 | 5.9 | 3.5 | -39.07 | 0.39 | 351.69 | 36.411 | 36.546 | 36.458 | 35.951 | 36.323 | 36.688 | 137.1591
221.47 | 53 | 0 | 0 | 6 | 28.2353 | 29.2 | 13.76 | 0 | 0 | 0 | 26 | 1121 | 57.5 | 352.75 | 2 | 0 | -19.1 | 352.75 | 28.4 | 54.5098 | 34 | 36 | 0 | 35.4 | 5.9 | 3.5 | -23.08 | 0.45 | 353.12 | 36.532 | 36.648 | 36.427 | 36.034 | 36.488 | 36.727 | 158.904
222.35 | 54 | 0 | 0 | 6 | 26.2745 | 29.2 | 13.76 | 0 | 0 | 0 | 21 | 1126 | 53 | 352.75 | 2 | 0 | -22.5 | 352.75 | 28.4 | 54.5098 | 34 | 36 | 0 | 35.4 | 5.9 | 3.5 | -24.74 | 0.39 | 353 | 36.547 | 36.518 | 36.491 | 35.926 | 36.319 | 36.773 | 137.67
223.21 | 54 | 0 | 0 | 6 | 26.6667 | 29.2 | 13.76 | 0 | 0 | 0 | 22 | 1138 | 55.5 | 352.75 | 2 | 0 | -22.4 | 352.75 | 28.4 | 54.5098 | 34 | 36 | 0 | 35.4 | 6 | 3.5 | -24.5 | 0.43 | 352.96 | 36.594 | 36.712 | 36.5 | 36.255 | 36.54 | 36.712 | 151.7728
224.07 | 54 | 0 | 0 | 6 | 26.6667 | 29.2 | 13.76 | 0 | 0 | 0 | 21 | 1145 | 52.5 | 352.75 | 2 | 0 | -23.5 | 352.5 | 28.4 | 54.5098 | 34 | 36 | 0 | 35.4 | 5.9 | 3.5 | -26.73 | 0.4 | 352.84 | 36.588 | 36.653 | 36.462 | 35.63 | 36.135 | 36.803 | 141.136
224.95 | 55 | 0 | 0 | 6 | 27.0588 | 29.2 | 13.76 | 0 | 0 | 0 | 28.5 | 1154 | 71.5 | 352 | 2 | 0 | -30 | 352 | 28.4 | 54.5098 | 34 | 36 | 0 | 35.4 | 5.9 | 3.25 | -32.13 | 0.41 | 352.26 | 36.702 | 36.736 | 36.491 | 36.75 | 36.753 | 36.801 | 144.4266
225.81 | 55 | 0 | 0 | 6 | 28.6275 | 29.2 | 13.76 | 0 | 0 | 0 | 29.5 | 1163 | 69 | 352.25 | 2 | 0 | -29.3 | 352 | 28.4 | 54.5098 | 34 | 36 | 0 | 35.4 | 6 | 3.5 | -31.22 | 0.4 | 352.34 | 36.718 | 36.794 | 36.541 | 36.189 | 36.397 | 36.827 | 140.936
226.66 | 56 | 0 | 0 | 6 | 27.8431 | 29.2 | 13.76 | 0 | 0 | 0 | 27 | 1175 | 65.5 | 352.25 | 2 | 0 | -28.2 | 352 | 28.4 | 54.1176 | 34 | 36 | 0 | 35.4 | 6 | 3.5 | -30.27 | 0.44 | 352.5 | 36.605 | 36.641 | 36.356 | 35.195 | 35.842 | 36.738 | 155.1
227.5 | 56 | 0 | 0 | 6 | 27.8431 | 29.2 | 13.76 | 0 | 0 | 0 | 27.5 | 1185 | 67 | 352 | 2 | 0 | -27.7 | 352 | 28.4 | 54.1176 | 34 | 36 | 0 | 35.4 | 6 | 3.5 | -29.44 | 0.42 | 352.47 | 36.553 | 36.696 | 36.491 | 36.376 | 36.42 | 36.839 | 148.0374
228.35 | 57 | 0 | 0 | 6 | 27.451 | 29.2 | 13.76 | 0 | 0 | 0 | 26 | 1197 | 62.5 | 352.25 | 2 | 0 | -27.3 | 352 | 28.4 | 54.1176 | 34 | 36 | 0 | 35.4 | 6 | 3.25 | -29.49 | 0.43 | 352.4 | 36.503 | 36.585 | 36.544 | 36.466 | 36.72 | 36.766 | 151.532
229.22 | 57 | 0 | 0 | 6 | 27.451 | 29.2 | 13.76 | 0 | 0 | 0 | 19.5 | 1195 | 42 | 353 | 2 | 0 | -18.9 | 352.75 | 28.4 | 54.1176 | 34 | 36 | 0 | 35.4 | 6 | 3.25 | -14.92 | 0.4 | 353.79 | 36.751 | 36.63 | 36.458 | 35.631 | 35.993 | 36.727 | 141.516
230.08 | 57 | 0 | 0 | 6 | 23.5294 | 29.2 | 13.76 | 0 | 0 | 0 | 6 | 1187 | 4.5 | 354.5 | 2 | 0 | -1.2 | 354.25 | 28.4 | 54.1176 | 34 | 36 | 0 | 35.4 | 6 | 3.25 | -3.22 | 0.41 | 354.93 | 36.614 | 36.632 | 36.479 | 35.709 | 36.192 | 36.701 | 145.5213
230.94 | 57 | 0 | 0 | 6 | 18.8235 | 29.2 | 13.76 | 0 | 0 | 0 | -1 | 1175 | -5 | 354.75 | 2 | 0 | -0.4 | 354.5 | 28.4 | 54.1176 | 34 | 36 | 0 | 35.4 | 5.9 | 3.5 | -3.48 | 0.43 | 355.04 | 36.64 | 36.523 | 36.539 | 35.779 | 36.265 | 36.723 | 152.6672
231.83 | 56 | 0 | 0 | 6 | 14.5098 | 29.2 | 13.74 | 0 | 0 | 0 | -1 | 1162 | -20.5 | 355.5 | 2 | 0 | -6543 | 355.75 | 28.4 | 54.1176 | 34 | 36 | 0 | 35.4 | 6 | 3.5 | 9.86 | 0.49 | 356.32 | 36.655 | 36.704 | 36.427 | 36.532 | 36.63 | 36.773 | 174.5968
232.7 | 55 | 0 | 0 | 6 | 14.5098 | 29.2 | 13.74 | 0 | 0 | 0 | -14.5 | 1124 | -52 | 356.25 | 2 | 0 | -6543.7 | 355.5 | 28.4 | 54.1176 | 34 | 36 | 0 | 35.4 | 5.9 | 3.25 | 2.12 | 0.46 | 355.9 | 36.684 | 36.637 | 36.514 | 35.991 | 36.323 | 36.807 | 163.714
233.56 | 54 | 0 | 0 | 6 | 14.5098 | 29.2 | 13.76 | 0 | 0 | 0 | -24 | 1108 | -52.5 | 356.5 | 2 | 0 | -6540.6 | 356 | 28.4 | 54.1176 | 34 | 36 | 0 | 35.4 | 6 | 3.5 | 9.27 | 0.47 | 356.63 | 36.587 | 36.695 | 36.551 | 35.552 | 36.079 | 36.718 | 167.6161
234.4 | 53 | 0 | 0 | 6 | 14.5098 | 29.2 | 13.74 | 0 | 0 | 0 | -1 | 1085 | -5 | 355.25 | 2 | 0 | -0.5 | 355 | 28.4 | 54.1176 | 34 | 36 | 0 | 35.4 | 6 | 3.5 | 2.89 | 0.53 | 356.12 | 36.735 | 36.523 | 36.556 | 36.157 | 36.306 | 36.732 | 188.7436
235.25 | 52 | 0 | 0 | 6 | 14.5098 | 29.2 | 13.76 | 0 | 0 | 0 | -10 | 1058 | -39.5 | 356.25 | 2 | 0 | -6544.6 | 355.75 | 28.4 | 54.1176 | 34 | 36 | 0 | 35.4 | 6 | 3.5 | 2.28 | 0.48 | 356.15 | 36.528 | 36.61 | 36.552 | 35.358 | 35.993 | 36.785 | 170.952
236.11 | 51 | 0 | 0 | 6 | 14.5098 | 29.2 | 13.76 | 0 | 0 | 0 | -4.5 | 1046 | -19.5 | 355.75 | 2 | 0 | -6550.2 | 355.25 | 28.4 | 54.1176 | 34 | 36 | 0 | 35.4 | 5.9 | 3.5 | -0.08 | 0.52 | 355.9 | 36.722 | 36.617 | 36.454 | 36.653 | 36.8 | 36.853 | 185.068
236.99 | 50 | 0 | 0 | 6 | 14.5098 | 29.2 | 13.76 | 0 | 0 | 0 | -5 | 1028 | -19.5 | 355.75 | 2 | 0 | -6552.6 | 355.25 | 28.4 | 54.1176 | 34 | 36 | 0 | 35.4 | 6 | 3.5 | 3.63 | 0.44 | 356.46 | 36.802 | 36.584 | 36.508 | 35.358 | 35.892 | 36.776 | 156.8424
237.86 | 49 | 0 | 0 | 6 | 14.5098 | 29.2 | 13.76 | 0 | 0 | 0 | -15 | 981 | -79.5 | 357.5 | 2 | 0 | -6531.6 | 357.25 | 28.4 | 54.1176 | 34 | 36 | 0 | 35.4 | 6 | 3.5 | 20.97 | 0.48 | 358.07 | 36.74 | 36.722 | 36.495 | 36.624 | 36.721 | 36.892 | 171.8736
238.72 | 47 | 0 | 0 | 6 | 14.5098 | 29.2 | 13.76 | 0 | 0 | 0 | -37 | 946 | -168.5 | 359.25 | 2 | 0 | -6514.5 | 358.5 | 28.4 | 54.1176 | 34 | 36 | 0 | 35.4 | 5.9 | 3.5 | 33.47 | 0.49 | 359.63 | 36.747 | 36.621 | 36.487 | 36.878 | 36.717 | 36.852 | 176.2187
239.57 | 44 | 0 | 0 | 6 | 14.5098 | 29.2 | 13.68 | 0 | 0 | 0 | -33.5 | 865 | -146.5 | 358.5 | 2 | 0 | -6539.5 | 356.5 | 28.4 | 54.5098 | 34 | 36 | 0 | 35.4 | 5.9 | 3.5 | -2.5 | 0.46 | 356.41 | 36.698 | 36.682 | 36.68 | 35.747 | 36.267 | 36.803 | 163.9486
240.44 | 42 | 0 | 0 | 6 | 14.5098 | 29.2 | 13.68 | 0 | 0 | 0 | -4.5 | 965 | -13 | 356.25 | 2 | 0 | -6546.2 | 356.25 | 28.4 | 54.5098 | 34 | 36 | 0 | 35.4 | 5.9 | 3.25 | 3.9 | 0.48 | 356.9 | 36.75 | 36.746 | 36.498 | 35.422 | 35.858 | 36.778 | 171.312
241.3 | 41 | 0 | 0 | 6 | 14.5098 | 29.2 | 13.74 | 0 | 0 | 0 | -10 | 1311 | -33 | 357 | 2 | 0 | -6544 | 356.5 | 28.4 | 54.5098 | 34 | 36 | 0 | 35.4 | 6 | 3.5 | 6 | 0.47 | 357.09 | 36.657 | 36.644 | 36.459 | 35.374 | 35.818 | 36.863 | 167.8323
242.17 | 39 | 0 | 0 | 6 | 14.5098 | 29.2 | 13.74 | 0 | 0 | 0 | -10.5 | 1255 | -32.5 | 356.75 | 2 | 0 | -6553.6 | 355.75 | 28.4 | 54.5098 | 34 | 36 | 0 | 35.4 | 5.9 | 3.5 | -1.5 | 0.37 | 356.58 | 36.583 | 36.707 | 36.498 | 35.401 | 35.993 | 36.852 | 131.9346
243.04 | 38 | 0 | 0 | 6 | 14.5098 | 29.2 | 13.74 | 0 | 0 | 0 | -13.5 | 1697 | -30.5 | 357.25 | 2 | 0 | -6541.9 | 356.75 | 28.4 | 54.5098 | 34 | 36 | 0 | 35.4 | 6 | 3.25 | 8.21 | 0.47 | 357.4 | 36.636 | 36.55 | 36.472 | 36.006 | 36.435 | 36.775 | 167.978
243.91 | 36 | 0 | 0 | 6 | 14.5098 | 29.2 | 13.74 | 0 | 0 | 0 | -18.5 | 1610 | -48 | 358 | 2 | 0 | -6533.6 | 357.5 | 28.4 | 54.5098 | 34 | 36 | 0 | 35.4 | 6 | 3.5 | 19.36 | 0.53 | 358.46 | 36.643 | 36.696 | 36.498 | 35.383 | 35.779 | 36.695 | 189.9838
244.75 | 34 | 0 | 0 | 6 | 14.5098 | 29.2 | 13.74 | 0 | 0 | 0 | -21.5 | 1500 | -57 | 358.25 | 2 | 0 | -6533.2 | 357.75 | 28.4 | 54.5098 | 34 | 36 | 0 | 35.4 | 6 | 3.5 | 18.34 | 0.48 | 358.54 | 36.715 | 36.676 | 36.544 | 35.88 | 36.188 | 36.861 | 172.0992
245.63 | 31 | 0 | 0 | 6 | 14.5098 | 29.2 | 13.74 | 0 | 0 | 0 | -26.5 | 1368 | -80.5 | 359 | 2 | 0 | -6525.2 | 358.5 | 28.4 | 54.5098 | 34 | 36 | 0 | 35.4 | 5.9 | 3.5 | 25.7 | 0.45 | 359.42 | 36.772 | 36.651 | 36.481 | 36.781 | 36.705 | 36.858 | 161.739
246.48 | 28 | 0 | 0 | 6 | 14.5098 | 29.2 | 13.72 | 0 | 0 | 0 | -23 | 1218 | -52 | 358 | 2 | 0 | -6540 | 357.25 | 28.4 | 54.5098 | 34 | 36 | 0 | 35.4 | 6 | 3.5 | 9 | 0.48 | 357.97 | 36.712 | 36.729 | 36.523 | 36.25 | 36.406 | 36.861 | 171.8256
247.33 | 24 | 0 | 0 | 6 | 14.5098 | 29.2 | 13.74 | 0 | 0 | 0 | -21.5 | 1604 | -52 | 358.5 | 2 | 0 | -6535.2 | 357.75 | 28.4 | 54.5098 | 34 | 36 | 0 | 35.4 | 6 | 3.25 | 10.95 | 0.47 | 358.14 | 36.664 | 36.65 | 36.517 | 35.395 | 36.005 | 36.755 | 168.3258
248.18 | 22 | 0 | 0 | 6 | 14.5098 | 29.2 | 13.74 | 0 | 0 | 0 | -1.5 | 1511 | -5 | 356.75 | 2 | 0 | -6553.4 | 356.25 | 28.4 | 54.5098 | 34 | 36 | 0 | 35.4 | 5.9 | 3.5 | -2.88 | 0.4 | 356.83 | 36.677 | 36.696 | 36.564 | 36.559 | 36.638 | 36.856 | 142.732
249.04 | 21 | 0 | 0 | 6 | 14.5098 | 29.2 | 13.76 | 0 | 0 | 0 | -1.5 | 1462 | -5 | 356.75 | 2 | 0 | -0.1 | 356.25 | 28.4 | 54.5098 | 34 | 36 | 0 | 35.4 | 5.9 | 3.25 | -2.94 | 0.31 | 356.79 | 36.684 | 36.689 | 36.589 | 36.695 | 36.708 | 36.809 | 110.6049
249.91 | 21 | 0 | 0 | 6 | 14.5098 | 29.2 | 13.76 | 0 | 0 | 0 | -1.5 | 1423 | -5 | 356.75 | 2 | 0 | -6553.6 | 356.25 | 28.4 | 54.5098 | 34 | 36 | 0 | 35.4 | 6 | 3.5 | 0.33 | 0.45 | 357.1 | 36.673 | 36.573 | 36.452 | 36.624 | 36.653 | 36.895 | 160.695
250.8 | 20 | 0 | 0 | 6 | 14.5098 | 29.2 | 13.76 | 0 | 0 | 0 | -5 | 1348 | -17 | 357 | 2 | 0 | -6549.7 | 356.25 | 28.4 | 54.5098 | 34 | 36 | 0 | 35.4 | 6 | 3.5 | -3.25 | 0.44 | 356.83 | 36.762 | 36.654 | 36.419 | 35.343 | 35.788 | 36.863 | 157.0052
251.65 | 19 | 0 | 0 | 6 | 14.5098 | 29.2 | 13.76 | 0 | 0 | 0 | -1.5 | 1308 | -5 | 356.75 | 2 | 0 | -0.1 | 356.25 | 28.4 | 54.5098 | 34 | 36 | 0 | 35.4 | 6 | 3.5 | -2.91 | 0.37 | 356.78 | 36.871 | 36.736 | 36.611 | 36.679 | 36.724 | 36.866 | 132.0086
252.52 | 18 | 0 | 0 | 6 | 14.902 | 29.2 | 13.76 | 0 | 0 | 0 | -1 | 1267 | -5 | 356.75 | 2 | 0 | -0.1 | 356.25 | 28.4 | 54.5098 | 34 | 36 | 0 | 35.4 | 6 | 3.5 | -3.04 | 0.34 | 356.79 | 36.79 | 36.603 | 36.459 | 36.677 | 36.72 | 36.937 | 121.3086
253.37 | 18 | 0 | 0 | 6 | 14.902 | 29.2 | 13.76 | 0 | 0 | 0 | -1 | 1234 | -5 | 356.75 | 2 | 0 | -0.1 | 356.25 | 28.4 | 54.5098 | 34 | 36 | 0 | 35.4 | 5.9 | 3.25 | -0.89 | 0.4 | 357.06 | 36.703 | 36.646 | 36.54 | 35.461 | 36.113 | 36.818 | 142.824
254.22 | 17 | 0 | 0 | 6 | 14.5098 | 29.2 | 13.76 | 0 | 0 | 0 | -5.5 | 1156 | -19 | 357 | 2 | 0 | -6549.7 | 356.5 | 28.4 | 54.5098 | 34 | 36 | 0 | 35.4 | 6 | 3.5 | 0.87 | 0.34 | 357.19 | 36.675 | 36.591 | 36.59 | 35.364 | 35.994 | 36.814 | 121.4446
255.08 | 16 | 0 | 0 | 6 | 14.5098 | 29.2 | 13.76 | 0 | 0 | 0 | -2.5 | 1088 | -5 | 356.75 | 2 | 0 | -0.3 | 356.25 | 28.4 | 54.5098 | 34 | 36 | 0 | 35.4 | 5.9 | 3.5 | -3.26 | 0.41 | 356.84 | 36.793 | 36.722 | 36.47 | 36.026 | 36.264 | 36.868 | 146.3044
255.95 | 15 | 0 | 0 | 6 | 14.902 | 29.2 | 13.76 | 0 | 0 | 0 | -1 | 1038 | -5 | 356.75 | 2 | 0 | -0.3 | 356.25 | 28.4 | 54.5098 | 34 | 36 | 0 | 35.4 | 5.9 | 3.5 | -3.28 | 0.45 | 356.84 | 36.725 | 36.701 | 36.488 | 35.845 | 36.068 | 36.968 | 160.578
256.79 | 14 | 0 | 0 | 6 | 23.9216 | 29.2 | 13.76 | 0 | 0 | 0 | 9.5 | 1048 | 26 | 355.5 | 2 | 0 | -11.9 | 355.25 | 28.4 | 54.5098 | 34 | 36 | 0 | 35.4 | 5.9 | 3.25 | -14.06 | 0.41 | 355.79 | 36.645 | 36.595 | 36.471 | 36.022 | 36.311 | 36.909 | 145.8739
257.65 | 15 | 0 | 0 | 6 | 25.8824 | 29.2 | 13.76 | 0 | 0 | 0 | 19 | 1137 | 50.5 | 354.75 | 2 | 0 | -23.6 | 354.25 | 28.4 | 54.5098 | 34 | 36 | 0 | 35.4 | 6 | 3.5 | -28.26 | 0.27 | 354.47 | 36.827 | 36.733 | 36.546 | 35.385 | 35.91 | 36.841 | 95.7069
258.5 | 17 | 0 | 0 | 6 | 29.4118 | 29.2 | 13.76 | 0 | 0 | 0 | 22 | 1290 | 48 | 354.5 | 2 | 0 | -21.4 | 354.25 | 28.4 | 54.5098 | 34 | 36 | 0 | 35.4 | 5.9 | 3.5 | -23.04 | 0.41 | 354.73 | 36.579 | 36.725 | 36.588 | 36.247 | 36.465 | 36.913 | 145.4393
259.38 | 19 | 0 | 0 | 6 | 28.6275 | 29.2 | 13.76 | 0 | 0 | 0 | 25.5 | 1420 | 52.5 | 354 | 2 | 0 | -27 | 353.75 | 28.4 | 54.5098 | 34 | 36 | 0 | 35.4 | 5.9 | 3.5 | -33.51 | 0.4 | 353.62 | 36.748 | 36.693 | 36.52 | 36.642 | 36.798 | 36.836 | 141.448
260.23 | 21 | 0 | 0 | 6 | 31.3725 | 29.2 | 13.74 | 0 | 0 | 0 | 37 | 1546 | 74.5 | 352.5 | 2 | 0 | -46.9 | 351.75 | 28.4 | 54.5098 | 34 | 36 | 0 | 35.4 | 6 | 3.5 | -40.61 | 0.38 | 352.81 | 36.724 | 36.663 | 36.607 | 36.205 | 36.416 | 36.725 | 134.0678
261.07 | 24 | 0 | 0 | 6 | 32.9412 | 29.2 | 13.72 | 0 | 0 | 0 | 46 | 1220 | 117.5 | 351.5 | 2 | 0 | -52 | 351.25 | 28.4 | 54.1176 | 34 | 36 | 0 | 35.4 | 5.8 | 3.25 | -55.43 | 0.3 | 351.12 | 36.799 | 36.629 | 36.536 | 35.837 | 36.156 | 36.79 | 105.336
261.92 | 27 | 0 | 0 | 6 | 36.4706 | 29.2 | 13.74 | 0 | 0 | 0 | 58.5 | 1330 | 126.5 | 350.25 | 2 | 0 | -59.5 | 350.5 | 28.4 | 54.1176 | 34 | 36 | 0 | 35.4 | 6 | 3.5 | -59.94 | 0.38 | 350.53 | 36.813 | 36.67 | 36.574 | 36.26 | 36.443 | 36.844 | 133.2014
262.78 | 31 | 0 | 0 | 6 | 36.0784 | 29.2 | 13.74 | 0 | 0 | 0 | 50 | 1474 | 98 | 350.75 | 2 | 0 | -54.1 | 350.75 | 28.4 | 54.1176 | 34 | 36 | 0 | 35.4 | 6 | 3.5 | -58.04 | 0.33 | 350.66 | 36.713 | 36.629 | 36.576 | 35.543 | 36.071 | 36.877 | 115.7178
263.65 | 33 | 0 | 0 | 6 | 34.902 | 29.2 | 13.7 | 0 | 0 | 0 | 55 | 1611 | 102.5 | 350 | 2 | 0 | -57.9 | 350.25 | 28.4 | 54.1176 | 34 | 36 | 0 | 35.4 | 5.9 | 3.5 | -60.72 | 0.39 | 350.02 | 36.633 | 36.595 | 36.588 | 35.974 | 36.342 | 36.881 | 136.5078
264.51 | 36 | 0 | 0 | 6 | 34.902 | 29.2 | 13.76 | 0 | 0 | 0 | 69 | 1725 | 126.5 | 348 | 2 | 0 | -85.5 | 349.25 | 28.4 | 54.1176 | 34 | 36 | 0 | 35.4 | 5.8 | 3.25 | -63.46 | 0.37 | 349.75 | 36.778 | 36.684 | 36.537 | 35.66 | 36.112 | 36.893 | 129.4075
265.36 | 39 | 0 | 0 | 6 | 32.1569 | 29.2 | 13.7 | 0 | 0 | 0 | 46.5 | 1380 | 99.5 | 350.5 | 2 | 0 | -48.8 | 350.5 | 28.4 | 54.1176 | 34 | 36 | 0 | 35.4 | 6 | 3.5 | -53.82 | 0.41 | 350.52 | 36.605 | 36.57 | 36.443 | 35.97 | 36.525 | 36.907 | 143.7132
266.22 | 41 | 0 | 0 | 6 | 32.9412 | 29.2 | 13.72 | 0 | 0 | 0 | 48.5 | 1375 | 102 | 350.5 | 2 | 0 | -38.1 | 351.75 | 28.4 | 54.1176 | 34 | 36 | 0 | 35.4 | 5.9 | 3.5 | -37.98 | 0.37 | 351.73 | 36.774 | 36.612 | 36.459 | 36.448 | 36.56 | 36.858 | 130.1401
267.09 | 42 | 0 | 0 | 6 | 29.8039 | 29.2 | 13.76 | 0 | 0 | 0 | 36 | 1420 | 74.5 | 351.5 | 2 | 0 | -36.7 | 351.5 | 28.4 | 54.1176 | 34 | 36 | 0 | 35.4 | 5.9 | 3.5 | -37.97 | 0.32 | 351.78 | 36.634 | 36.657 | 36.552 | 36.169 | 36.479 | 36.822 | 112.5696
267.98 | 44 | 0 | 0 | 6 | 29.8039 | 29.2 | 13.74 | 0 | 0 | 0 | 36 | 1466 | 75 | 351.25 | 2 | 0 | -40 | 351 | 28.4 | 54.1176 | 34 | 36 | 0 | 35.4 | 5.9 | 3.5 | -43.4 | 0.48 | 351.36 | 36.638 | 36.663 | 36.462 | 35.488 | 35.853 | 36.792 | 168.6528
268.84 | 45 | 0 | 0 | 6 | 30.5882 | 29.2 | 13.74 | 0 | 0 | 0 | 35 | 1499 | 63 | 351.75 | 2 | 0 | -26.1 | 352.25 | 28.4 | 54.1176 | 34 | 36 | 0 | 35.4 | 5.9 | 3.5 | -28.35 | 0.32 | 352.58 | 36.693 | 36.728 | 36.479 | 35.939 | 36.319 | 36.901 | 112.8256
269.7 | 46 | 0 | 0 | 6 | 27.451 | 29.2 | 13.74 | 0 | 0 | 0 | 24.5 | 1526 | 40 | 352.75 | 2 | 0 | -24.4 | 352.25 | 28.4 | 54.1176 | 34 | 36 | 0 | 35.4 | 6 | 3.25 | -20.66 | 0.47 | 353.26 | 36.743 | 36.666 | 36.557 | 36.565 | 36.749 | 36.881 | 166.0322
270.55 | 46 | 0 | 0 | 6 | 24.7059 | 29.2 | 13.74 | 0 | 0 | 0 | 7.5 | 1286 | 16.5 | 354 | 2 | 0 | -9 | 353.75 | 28.4 | 54.1176 | 34 | 36 | 0 | 35.4 | 5.9 | 3.5 | -11.12 | 0.5 | 354.16 | 36.638 | 36.679 | 36.528 | 36.71 | 36.796 | 36.829 | 177.08
271.42 | 46 | 0 | 0 | 6 | 22.7451 | 29.2 | 13.76 | 0 | 0 | 0 | 3.5 | 1162 | 0 | 354.75 | 2 | 0 | -0.8 | 354.5 | 28.4 | 54.1176 | 34 | 36 | 0 | 35.4 | 6 | 3.5 | -3.16 | 0.4 | 355.02 | 36.727 | 36.668 | 36.576 | 35.338 | 35.856 | 36.869 | 142.008
272.27 | 46 | 0 | 0 | 6 | 16.4706 | 29.2 | 13.74 | 0 | 0 | 0 | -4 | 1099 | -13.5 | 355 | 2 | 0 | -6552.4 | 354.75 | 28.4 | 54.1176 | 34 | 36 | 0 | 35.4 | 6 | 3.5 | -2.91 | 0.35 | 355.17 | 36.717 | 36.634 | 36.505 | 36.745 | 36.889 | 36.91 | 124.3095
273.12 | 45 | 0 | 0 | 6 | 14.5098 | 29.2 | 13.74 | 0 | 0 | 0 | -11.5 | 916 | -53 | 356 | 2 | 0 | -6543.2 | 355.5 | 28.4 | 54.1176 | 34 | 36 | 0 | 35.4 | 6 | 3.5 | 6.79 | 0.48 | 356.25 | 36.71 | 36.709 | 36.514 | 35.313 | 35.969 | 36.866 | 171
273.98 | 44 | 0 | 0 | 6 | 14.5098 | 29.3 | 13.74 | 0 | 0 | 0 | -13.5 | 877 | -74 | 356.5 | 2 | 0 | -6534.3 | 356.5 | 28.4 | 54.1176 | 34 | 36 | 0 | 35.4 | 6 | 3.5 | 13.11 | 0.52 | 356.67 | 36.785 | 36.643 | 36.544 | 35.909 | 36.233 | 36.864 | 185.4684
274.83 | 42 | 0 | 0 | 6 | 14.5098 | 29.3 | 13.74 | 0 | 0 | 0 | -28.5 | 1029 | -111.5 | 357.75 | 2 | 0 | -6526.3 | 357.25 | 28.4 | 54.1176 | 34 | 36 | 0 | 35.4 | 6 | 3.5 | 26.53 | 0.49 | 358.3 | 36.689 | 36.7 | 36.562 | 35.625 | 36.083 | 36.893 | 175.567
275.67 | 39 | 0 | 0 | 6 | 14.5098 | 29.3 | 13.68 | 0 | 0 | 0 | -39 | 942 | -162 | 358.5 | 2 | 0 | -6526.1 | 357.5 | 28.4 | 54.1176 | 34 | 36 | 0 | 35.4 | 5.9 | 3.25 | 29.73 | 0.6 | 358.87 | 36.831 | 36.688 | 36.57 | 36.46 | 36.561 | 36.86 | 215.322
276.53 | 35 | 0 | 0 | 6 | 14.5098 | 29.3 | 13.68 | 0 | 0 | 0 | -39 | 1093 | -144 | 359.25 | 2 | 0 | -6517.1 | 358.5 | 28.4 | 54.1176 | 34 | 36 | 0 | 35.4 | 5.9 | 3.5 | 28.84 | 0.49 | 359.01 | 36.76 | 36.609 | 36.616 | 35.431 | 35.993 | 36.869 | 175.9149
277.4 | 31 | 0 | 0 | 6 | 14.5098 | 29.3 | 13.7 | 0 | 0 | 0 | -24 | 1070 | -100.5 | 358.5 | 2 | 0 | -6523.3 | 358.25 | 28.4 | 54.1176 | 34 | 36 | 0 | 35.4 | 6 | 3.5 | 32.27 | 0.55 | 359.57 | 36.744 | 36.65 | 36.484 | 35.924 | 36.141 | 37.05 | 197.7635
278.24 | 27 | 0 | 0 | 6 | 14.5098 | 29.3 | 13.72 | 0 | 0 | 0 | -33.5 | 1164 | -112.5 | 359 | 2 | 0 | -6523.3 | 358.25 | 28.4 | 54.1176 | 34 | 36 | 0 | 35.4 | 5.9 | 3.25 | 20.56 | 0.51 | 358.4 | 36.84 | 36.762 | 36.608 | 36.882 | 36.735 | 36.899 | 182.784
279.09 | 23 | 0 | 0 | 6 | 14.5098 | 29.3 | 13.72 | 0 | 0 | 0 | -7 | 1069 | -23 | 356.5 | 2 | 0 | -1.5 | 355.75 | 28.4 | 54.1176 | 34 | 36 | 0 | 35.4 | 5.9 | 3.5 | -3.27 | 0.4 | 356.25 | 36.726 | 36.667 | 36.556 | 36.66 | 36.858 | 36.932 | 142.5
279.97 | 21 | 0 | 0 | 6 | 14.5098 | 29.3 | 13.74 | 0 | 0 | 0 | -1 | 1462 | -2.5 | 356 | 2 | 0 | -7 | 355 | 28.4 | 54.1176 | 34 | 36 | 0 | 35.4 | 5.9 | 3.25 | -13.58 | 0.46 | 355.24 | 36.694 | 36.8 | 36.61 | 36.339 | 36.53 | 36.853 | 163.4104
280.82 | 21 | 0 | 0 | 6 | 14.5098 | 29.3 | 13.74 | 0 | 0 | 0 | 15 | 1520 | 33.5 | 354.25 | 2 | 0 | -23 | 353.75 | 28.4 | 54.1176 | 34 | 36 | 0 | 35.4 | 6 | 3.5 | -27.41 | 0.41 | 353.86 | 36.768 | 36.686 | 36.67 | 36.408 | 36.534 | 36.805 | 145.0826
281.68 | 23 | 0 | 0 | 6 | 32.549 | 29.3 | 13.74 | 0 | 0 | 0 | 38.5 | 1643 | 72.5 | 352 | 2 | 0 | -45.2 | 351.75 | 28.4 | 54.1176 | 34 | 36 | 0 | 35.4 | 5.9 | 3.5 | -54.47 | 0.4 | 350.94 | 36.718 | 36.675 | 36.605 | 35.996 | 36.499 | 36.816 | 140.376
282.53 | 25 | 0 | 0 | 6 | 34.5098 | 29.3 | 13.72 | 0 | 0 | 0 | 49 | 1551 | 95 | 351 | 2 | 0 | -51.9 | 350.75 | 28.4 | 54.1176 | 34 | 36 | 0 | 35.4 | 5.8 | 3.25 | -61.3 | 0.43 | 350.07 | 36.758 | 36.685 | 36.521 | 35.955 | 36.302 | 36.848 | 150.5301
283.5 | 29 | 0 | 0 | 6 | 37.2549 | 29.3 | 13.76 | 0 | 0 | 0 | 67.5 | 1423 | 140.5 | 349 | 2 | 0 | -72.1 | 348.75 | 28.4 | 54.1176 | 34 | 36 | 0 | 35.4 | 6 | 3.5 | -85.55 | 0.31 | 348.2 | 36.825 | 36.698 | 36.553 | 36.54 | 36.77 | 36.953 | 107.942
284.36 | 33 | 0 | 0 | 6 | 40.3922 | 29.3 | 13.72 | 0 | 0 | 0 | 84.5 | 1624 | 148.5 | 347.25 | 2 | 0 | -79.3 | 348 | 28.4 | 54.1176 | 34 | 36 | 0 | 35.2 | 5.9 | 3.5 | -76.71 | 0.27 | 348.03 | 36.772 | 36.599 | 36.449 | 36.16 | 36.378 | 36.783 | 93.9681
285.21 | 37 | 0 | 0 | 6 | 39.2157 | 29.3 | 13.7 | 0 | 0 | 0 | 83 | 1802 | 138 | 346.75 | 2 | 0 | -85.7 | 347.25 | 28.4 | 53.7255 | 34 | 36 | 0 | 35.2 | 5.9 | 3.25 | -75.42 | 0.44 | 348.62 | 36.739 | 36.737 | 36.54 | 35.781 | 36.188 | 36.916 | 153.3928
286.07 | 41 | 0 | 0 | 6 | 34.1176 | 29.3 | 13.68 | 0 | 0 | 0 | 70 | 1931 | 115 | 347.25 | 2 | 0 | -88.5 | 348 | 28.4 | 53.7255 | 34 | 36 | 0 | 35.2 | 5.9 | 3.5 | -70.35 | 0.43 | 348.65 | 36.679 | 36.742 | 36.586 | 36.203 | 36.454 | 36.865 | 149.9195
286.95 | 43 | 0 | 0 | 6 | 35.6863 | 29.3 | 13.7 | 0 | 0 | 0 | 66 | 1484 | 130.5 | 348 | 2 | 0 | -69.3 | 348.25 | 28.4 | 53.7255 | 34 | 36 | 0 | 35.2 | 5.8 | 3.25 | -70.64 | 0.43 | 348.63 | 36.684 | 36.631 | 36.464 | 35.79 | 36.194 | 36.774 | 149.9109
287.8 | 46 | 0 | 0 | 6 | 35.2941 | 29.3 | 13.72 | 0 | 0 | 0 | 66 | 1545 | 124 | 348.25 | 2 | 0 | -66.8 | 348.25 | 28.4 | 53.7255 | 34 | 36 | 0 | 35.2 | 5.8 | 3.25 | -68.33 | 0.39 | 348.29 | 36.766 | 36.658 | 36.55 | 35.925 | 36.265 | 36.893 | 135.8331
288.67 | 48 | 0 | 0 | 6 | 34.902 | 29.3 | 13.72 | 0 | 0 | 0 | 53 | 1611 | 95.5 | 349.25 | 2 | 0 | -43.8 | 350.75 | 28.4 | 53.7255 | 34 | 36 | 0 | 35.2 | 5.9 | 3.25 | -33.19 | 0.42 | 351.48 | 36.75 | 36.62 | 36.487 | 36.015 | 36.185 | 36.993 | 147.6216
289.53 | 49 | 0 | 0 | 6 | 29.0196 | 29.3 | 13.68 | 0 | 0 | 0 | 31.5 | 1657 | 51 | 351.25 | 2 | 0 | -31.3 | 351 | 28.4 | 53.7255 | 34 | 36 | 0 | 35.2 | 5.8 | 3.5 | -17.95 | 0.48 | 353.08 | 36.735 | 36.663 | 36.451 | 36.043 | 36.423 | 36.907 | 169.4784
290.41 | 50 | 0 | 0 | 6 | 20.7843 | 29.3 | 13.76 | 0 | 0 | 0 | 1 | 1373 | 2.5 | 353.75 | 2 | 0 | -4.5 | 353.25 | 28.4 | 53.7255 | 34 | 36 | 0 | 35.2 | 5.9 | 3.5 | -7.99 | 0.46 | 353.94 | 36.649 | 36.737 | 36.567 | 36.71 | 36.781 | 36.89 | 162.8124
291.28 | 49 | 0 | 0 | 6 | 20.7843 | 29.3 | 13.74 | 0 | 0 | 0 | 3 | 1256 | 5.5 | 354 | 2 | 0 | -4 | 353.75 | 28.4 | 53.7255 | 34 | 36 | 0 | 35.2 | 5.9 | 3.5 | -3.17 | 0.54 | 354.49 | 36.765 | 36.7 | 36.58 | 36.495 | 36.641 | 36.944 | 191.4246
292.15 | 49 | 0 | 0 | 6 | 17.2549 | 29.3 | 13.74 | 0 | 0 | 0 | -1.5 | 1217 | -13.5 | 354.75 | 2 | 0 | -6552.6 | 354.25 | 28.4 | 53.7255 | 34 | 36 | 0 | 35.2 | 5.9 | 3.5 | -3.49 | 0.45 | 354.59 | 36.715 | 36.745 | 36.561 | 36.427 | 36.582 | 36.924 | 159.5655
293 | 48 | 0 | 0 | 6 | 17.6471 | 29.3 | 13.74 | 0 | 0 | 0 | -1 | 1002 | -5 | 354.5 | 2 | 0 | -0.2 | 354.25 | 28.4 | 53.7255 | 34 | 36 | 0 | 35.2 | 5.9 | 3.25 | -3.78 | 0.51 | 354.68 | 36.622 | 36.639 | 36.622 | 35.943 | 36.292 | 36.864 | 180.8868
293.85 | 48 | 0 | 0 | 6 | 18.8235 | 29.3 | 13.74 | 0 | 0 | 0 | -1 | 993 | -5 | 354.75 | 2 | 0 | -0.7 | 354.25 | 28.4 | 53.7255 | 34 | 36 | 0 | 35.2 | 5.8 | 3.25 | -3.8 | 0.51 | 354.72 | 36.705 | 36.776 | 36.585 | 36.826 | 36.92 | 36.814 | 180.9072
294.71 | 47 | 0 | 0 | 6 | 21.5686 | 29.3 | 13.74 | 0 | 0 | 0 | 6 | 985 | 16.5 | 354 | 2 | 0 | -7.4 | 353.75 | 28.4 | 53.7255 | 34 | 36 | 0 | 35.2 | 5.9 | 3.25 | -11.43 | 0.58 | 354.04 | 36.801 | 36.647 | 36.652 | 35.759 | 36.107 | 36.876 | 205.3432
295.57 | 47 | 0 | 0 | 6 | 23.1373 | 29.3 | 13.76 | 0 | 0 | 0 | 9.5 | 995 | 26.5 | 353.75 | 2 | 0 | -11 | 353.25 | 28.4 | 53.7255 | 34 | 36 | 0 | 35.2 | 5.8 | 3.5 | -15.29 | 0.53 | 353.72 | 36.708 | 36.744 | 36.537 | 35.239 | 35.941 | 36.919 | 187.4716
296.45 | 47 | 0 | 0 | 6 | 23.9216 | 29.3 | 13.76 | 0 | 0 | 0 | 12.5 | 998 | 39 | 353.25 | 2 | 0 | -15.8 | 353 | 28.4 | 53.7255 | 34 | 36 | 0 | 35.2 | 5.9 | 3.5 | -18.22 | 0.52 | 353.42 | 36.749 | 36.691 | 36.569 | 36.013 | 36.319 | 36.885 | 183.7784
297.3 | 48 | 0 | 0 | 6 | 24.7059 | 29.3 | 13.76 | 0 | 0 | 0 | 14.5 | 1002 | 39 | 353.25 | 2 | 0 | -15.3 | 353 | 28.4 | 53.7255 | 34 | 36 | 0 | 35.2 | 5.9 | 3.5 | -17.9 | 0.52 | 353.41 | 36.784 | 36.851 | 36.543 | 36.446 | 36.589 | 36.926 | 183.7732
298.16 | 48 | 0 | 0 | 6 | 24.3137 | 29.3 | 13.76 | 0 | 0 | 0 | 14 | 1003 | 39 | 353.25 | 2 | 0 | -15.5 | 353 | 28.4 | 53.7255 | 34 | 36 | 0 | 35.2 | 5.9 | 3.5 | -17.89 | 0.43 | 353.43 | 36.753 | 36.723 | 36.516 | 35.799 | 36.348 | 36.84 | 151.9749
299 | 48 | 0 | 0 | 6 | 23.9216 | 29.3 | 13.76 | 0 | 0 | 0 | 12.5 | 1007 | 34.5 | 353.5 | 2 | 0 | -13.7 | 353.25 | 28.4 | 53.7255 | 34 | 36 | 0 | 35.2 | 5.8 | 2.5 | -13.91 | 0.57 | 353.81 | 36.723 | 36.651 | 36.604 | 36.454 | 36.7 | 36.891 | 201.6717
299.85 | 48 | 0 | 0 | 6 | 22.3529 | 29.3 | 13.76 | 0 | 0 | 0 | 1.5 | 991 | 0.5 | 354.5 | 2 | 0 | -1.8 | 354.25 | 28.4 | 53.7255 | 34 | 36 | 0 | 35.2 | 5.9 | 3.5 | -4.88 | 0.53 | 354.64 | 36.848 | 36.702 | 36.575 | 36.402 | 36.5 | 36.926 | 187.9592
300.7 | 48 | 0 | 0 | 6 | 19.6078 | 29.3 | 13.76 | 0 | 0 | 0 | 0 | 985 | -2 | 354.75 | 2 | 0 | -1.5 | 354.25 | 28.4 | 53.7255 | 34 | 36 | 0 | 35.2 | 5.8 | 3.5 | -4.03 | 0.51 | 354.8 | 36.621 | 36.672 | 36.617 | 36.193 | 36.61 | 36.862 | 180.948
301.57 | 47 | 0 | 0 | 6 | 17.6471 | 29.3 | 13.76 | 0 | 0 | 0 | -1 | 976 | -5 | 354.75 | 2 | 0 | -0.5 | 354.5 | 28.4 | 53.7255 | 34 | 36 | 0 | 35.2 | 5.8 | 3.5 | -3.34 | 0.45 | 354.93 | 36.797 | 36.725 | 36.62 | 35.998 | 36.273 | 36.844 | 159.7185
302.43 | 47 | 0 | 0 | 6 | 14.5098 | 29.3 | 13.76 | 0 | 0 | 0 | -1 | 964 | -6.5 | 355 | 2 | 0 | -6548.2 | 355 | 28.4 | 53.7255 | 34 | 36 | 0 | 35.2 | 5.9 | 3.5 | 6.43 | 0.54 | 355.94 | 36.684 | 36.731 | 36.584 | 35.444 | 36.022 | 36.943 | 192.2076
303.31 | 46 | 0 | 0 | 6 | 14.5098 | 29.3 | 13.76 | 0 | 0 | 0 | -11.5 | 926 | -52 | 356 | 2 | 0 | -6543.1 | 355.5 | 28.4 | 53.7255 | 34 | 36 | 0 | 35.2 | 5.9 | 3.5 | 7.07 | 0.46 | 356.06 | 36.709 | 36.685 | 36.635 | 35.5 | 35.927 | 36.93 | 163.7876
304.16 | 44 | 0 | 0 | 6 | 14.5098 | 29.3 | 13.72 | 0 | 0 | 0 | -9.5 | 893 | -52 | 356 | 2 | 0 | -6543.1 | 355.5 | 28.4 | 53.7255 | 34 | 36 | 0 | 35.2 | 5.9 | 3.5 | 4.48 | 0.45 | 355.87 | 36.763 | 36.721 | 36.631 | 37.012 | 36.808 | 36.798 | 160.1415
305.01 | 43 | 0 | 0 | 6 | 14.5098 | 29.3 | 13.74 | 0 | 0 | 0 | -1.5 | 902 | 15.5 | 354.5 | 2 | 0 | -1.9 | 354.75 | 28.4 | 53.7255 | 34 | 36 | 0 | 35.2 | 5.8 | 3.25 | -3.57 | 0.42 | 355.21 | 36.679 | 36.692 | 36.552 | 35.574 | 36.005 | 36.9 | 149.1882
305.86 | 42 | 0 | 0 | 6 | 14.902 | 29.3 | 13.74 | 0 | 0 | 0 | -1 | 1073 | -5 | 355.25 | 2 | 0 | -0.3 | 354.75 | 28.4 | 53.7255 | 34 | 36 | 0 | 35.2 | 5.9 | 3.5 | -0.45 | 0.46 | 355.74 | 36.76 | 36.632 | 36.529 | 35.327 | 35.911 | 36.803 | 163.6404
306.71 | 42 | 0 | 0 | 6 | 14.5098 | 29.3 | 13.74 | 0 | 0 | 0 | -10.5 | 1033 | -42.5 | 356 | 2 | 0 | -6551 | 354.75 | 28.4 | 53.7255 | 34 | 36 | 0 | 35.2 | 5.8 | 3.5 | -3.74 | 0.48 | 355.32 | 36.613 | 36.672 | 36.582 | 35.46 | 36.02 | 36.889 | 170.5536
307.57 | 41 | 0 | 0 | 6 | 15.2941 | 29.3 | 13.74 | 0 | 0 | 0 | -1 | 1032 | -5 | 355.25 | 2 | 0 | -0.4 | 354.75 | 28.4 | 53.7255 | 34 | 36 | 0 | 35.2 | 5.8 | 3.5 | -3.14 | 0.42 | 355.35 | 36.886 | 36.821 | 36.587 | 35.642 | 35.913 | 36.916 | 149.247
308.43 | 40 | 0 | 0 | 6 | 16.0784 | 29.3 | 13.76 | 0 | 0 | 0 | -1 | 1020 | -5 | 355.25 | 2 | 0 | -0.3 | 354.75 | 28.4 | 53.7255 | 34 | 36 | 0 | 35.2 | 6 | 3.5 | -3.47 | 0.46 | 355.36 | 36.723 | 36.752 | 36.523 | 35.49 | 35.971 | 36.935 | 163.4656
309.28 | 40 | 0 | 0 | 6 | 15.6863 | 29.3 | 13.76 | 0 | 0 | 0 | -1 | 1007 | -5 | 355.25 | 2 | 0 | -0.4 | 354.75 | 28.4 | 53.7255 | 34 | 36 | 0 | 35.2 | 5.8 | 3.25 | -3.57 | 0.41 | 355.37 | 36.707 | 36.681 | 36.627 | 35.729 | 36.171 | 36.891 | 145.7017
310.13 | 39 | 0 | 0 | 6 | 16.0784 | 29.3 | 13.76 | 0 | 0 | 0 | -1 | 998 | -5 | 355.25 | 2 | 0 | -0.7 | 354.75 | 28.4 | 53.7255 | 34 | 36 | 0 | 35.2 | 5.8 | 3.25 | -4.09 | 0.52 | 355.34 | 36.754 | 36.636 | 36.574 | 36.845 | 36.83 | 36.917 | 184.7768
310.99 | 39 | 0 | 0 | 6 | 15.6863 | 29.3 | 13.74 | 0 | 0 | 0 | -1 | 987 | -5 | 355.25 | 2 | 0 | -0.7 | 354.75 | 28.4 | 53.7255 | 34 | 36 | 0 | 35.2 | 5.9 | 3.5 | -3.99 | 0.48 | 355.37 | 36.732 | 36.771 | 36.572 | 36.644 | 36.659 | 36.911 | 170.5776
311.87 | 39 | 0 | 0 | 6 | 14.5098 | 29.3 | 13.74 | 0 | 0 | 0 | -10 | 963 | -42.5 | 356 | 2 | 0 | -6545.1 | 355.75 | 28.4 | 53.7255 | 34 | 36 | 0 | 35.2 | 5.8 | 3.5 | 5.16 | 0.52 | 356.24 | 36.734 | 36.707 | 36.532 | 36.713 | 36.926 | 36.933 | 185.2448
312.74 | 37 | 0 | 0 | 6 | 14.5098 | 29.3 | 13.76 | 0 | 0 | 0 | -9.5 | 921 | -42.5 | 356.25 | 2 | 0 | -6545.5 | 355.75 | 28.4 | 53.7255 | 34 | 36 | 0 | 35.2 | 5.9 | 3.5 | 5.29 | 0.47 | 356.33 | 36.805 | 36.717 | 36.644 | 35.702 | 36.079 | 36.929 | 167.4751
313.62 | 36 | 0 | 0 | 6 | 14.5098 | 29.3 | 13.76 | 0 | 0 | 0 | -6 | 892 | -29 | 356 | 2 | 0 | -6548.6 | 355.5 | 28.4 | 53.7255 | 34 | 36 | 0 | 35.2 | 5.8 | 3.5 | 2.32 | 0.47 | 356.08 | 36.795 | 36.734 | 36.55 | 36.57 | 36.753 | 36.886 | 167.3576
314.48 | 35 | 0 | 0 | 6 | 14.5098 | 29.3 | 13.76 | 0 | 0 | 0 | -6.5 | 866 | -39 | 356.25 | 2 | 0 | -6546 | 355.75 | 28.4 | 53.7255 | 34 | 36 | 0 | 35.2 | 5.9 | 3.5 | 3.3 | 0.52 | 356.27 | 36.643 | 36.667 | 36.541 | 36.503 | 36.795 | 36.921 | 185.2604
315.33 | 34 | 0 | 0 | 6 | 14.5098 | 29.3 | 13.76 | 0 | 0 | 0 | -9 | 1083 | -35 | 356.25 | 2 | 0 | -6545.8 | 355.75 | 28.4 | 53.7255 | 34 | 36 | 0 | 35.2 | 5.8 | 3.5 | 4.34 | 0.44 | 356.4 | 36.663 | 36.581 | 36.614 | 35.749 | 36.195 | 36.901 | 156.816
316.19 | 32 | 0 | 0 | 6 | 14.5098 | 29.4 | 13.76 | 0 | 0 | 0 | -13 | 1033 | -49 | 356.75 | 2 | 0 | -6542.8 | 356.25 | 28.4 | 53.7255 | 34 | 36 | 0 | 35.2 | 5.8 | 3.5 | 8.78 | 0.51 | 356.92 | 36.869 | 36.661 | 36.612 | 35.683 | 36.091 | 36.936 | 182.0292
317.06 | 31 | 0 | 0 | 6 | 14.5098 | 29.4 | 13.76 | 0 | 0 | 0 | -10 | 976 | -43 | 356.5 | 2 | 0 | -6544.6 | 356 | 28.4 | 53.7255 | 34 | 36 | 0 | 35.2 | 5.8 | 3.25 | 6 | 0.51 | 356.69 | 36.782 | 36.685 | 36.521 | 36.681 | 36.675 | 37 | 181.9119
317.92 | 29 | 0 | 0 | 6 | 14.5098 | 29.4 | 13.74 | 0 | 0 | 0 | -8.5 | 936 | -31 | 356 | 2 | 0 | -6549.8 | 355.75 | 28.4 | 53.7255 | 34 | 36 | 0 | 35.2 | 5.8 | 3.25 | 0.57 | 0.42 | 356.15 | 36.667 | 36.685 | 36.6 | 36.665 | 36.843 | 36.961 | 149.583
318.78 | 28 | 0 | 0 | 6 | 14.5098 | 29.4 | 13.76 | 0 | 0 | 0 | -1 | 921 | -5 | 355.75 | 2 | 0 | -0.4 | 355.25 | 28.4 | 53.7255 | 34 | 36 | 0 | 35.2 | 5.8 | 3.25 | -3.31 | 0.48 | 355.85 | 36.721 | 36.695 | 36.664 | 35.633 | 36.154 | 36.921 | 170.808
319.62 | 28 | 0 | 0 | 6 | 14.5098 | 29.4 | 13.76 | 0 | 0 | 0 | -4 | 894 | -31 | 356.25 | 2 | 0 | -6548.1 | 355.75 | 28.4 | 53.7255 | 34 | 36 | 0 | 35.2 | 5.8 | 3.5 | 1.32 | 0.4 | 356.33 | 36.736 | 36.807 | 36.67 | 35.949 | 36.275 | 36.995 | 142.532
320.47 | 26 | 0 | 0 | 6 | 14.5098 | 29.4 | 13.74 | 0 | 0 | 0 | 1 | 1184 | -2 | 355.75 | 2 | 0 | -0.1 | 355.25 | 28.4 | 53.7255 | 34 | 36 | 0 | 35.2 | 5.8 | 3.5 | -3.1 | 0.37 | 355.86 | 36.761 | 36.707 | 36.603 | 36.766 | 36.751 | 36.855 | 131.6682
321.32 | 26 | 0 | 0 | 6 | 14.902 | 29.4 | 13.76 | 0 | 0 | 0 | -1 | 1187 | -5 | 355.75 | 2 | 0 | -0.2 | 355.25 | 28.4 | 53.7255 | 34 | 36 | 0 | 35.2 | 5.8 | 3.5 | -3.06 | 0.41 | 355.88 | 36.726 | 36.71 | 36.674 | 36.715 | 36.716 | 36.884 | 145.9108
322.19 | 25 | 0 | 0 | 6 | 14.5098 | 29.4 | 13.76 | 0 | 0 | 0 | -1 | 1162 | -5 | 355.75 | 2 | 0 | -0.1 | 355.25 | 28.4 | 53.7255 | 34 | 36 | 0 | 35.2 | 5.8 | 3.25 | -3.09 | 0.51 | 355.89 | 36.905 | 36.727 | 36.612 | 36.433 | 36.439 | 36.913 | 181.5039
323.06 | 25 | 0 | 0 | 6 | 15.2941 | 29.4 | 13.76 | 0 | 0 | 0 | -1 | 1146 | -5 | 355.75 | 2 | 0 | -0.2 | 355.5 | 28.4 | 53.7255 | 34 | 36 | 0 | 35.2 | 6 | 4 | -3.14 | 0.41 | 355.91 | 36.614 | 36.813 | 36.561 | 35.867 | 36.223 | 36.906 | 145.9231
323.91 | 24 | 0 | 0 | 6 | 15.2941 | 29.4 | 13.76 | 0 | 0 | 0 | -1 | 1125 | -5 | 355.75 | 2 | 0 | -0.4 | 355.25 | 28.4 | 53.7255 | 34 | 36 | 0 | 35.2 | 5.8 | 3.5 | -3.57 | 0.49 | 355.9 | 36.815 | 36.731 | 36.543 | 36.62 | 36.572 | 36.916 | 174.391
324.8 | 24 | 0 | 0 | 6 | 15.6863 | 29.4 | 13.74 | 0 | 0 | 0 | -1 | 1099 | -5 | 355.75 | 2 | 0 | -0.4 | 355.25 | 28.4 | 53.7255 | 34 | 36 | 0 | 35.2 | 5.8 | 3.25 | -3.6 | 0.52 | 355.9 | 36.921 | 36.786 | 36.601 | 36.643 | 36.595 | 36.847 | 185.068
325.65 | 23 | 0 | 0 | 6 | 18.0392 | 29.4 | 13.76 | 0 | 0 | 0 | -1 | 1080 | -5 | 355.75 | 2 | 0 | -0.3 | 355.5 | 28.4 | 53.7255 | 34 | 36 | 0 | 35.2 | 5.7 | 3.5 | -3.55 | 0.48 | 355.93 | 36.697 | 36.661 | 36.612 | 36.073 | 36.376 | 36.901 | 170.8464
326.5 | 23 | 0 | 0 | 6 | 17.6471 | 29.4 | 13.76 | 0 | 0 | 0 | -1 | 1056 | -5 | 355.75 | 2 | 0 | -0.3 | 355.5 | 28.4 | 53.7255 | 34 | 36 | 0 | 35.2 | 5.8 | 3.5 | -3.11 | 0.45 | 355.95 | 36.785 | 36.759 | 36.692 | 36.015 | 36.187 | 36.932 | 160.1775
327.36 | 22 | 0 | 0 | 6 | 14.5098 | 29.4 | 13.76 | 0 | 0 | 0 | -6.5 | 1016 | -26.5 | 356.25 | 2 | 0 | -6548.4 | 356 | 28.4 | 53.7255 | 34 | 36 | 0 | 35.2 | 5.8 | 3.25 | 3.11 | 0.59 | 356.56 | 36.717 | 36.758 | 36.639 | 36.676 | 36.789 | 36.982 | 210.3704
328.22 | 21 | 0 | 0 | 6 | 14.5098 | 29.4 | 13.76 | 0 | 0 | 0 | -8 | 934 | -37.5 | 356.5 | 2 | 0 | -6546.1 | 356 | 28.4 | 53.7255 | 34 | 36 | 0 | 35.2 | 5.8 | 3.5 | 3.71 | 0.5 | 356.66 | 36.716 | 36.766 | 36.532 | 36.478 | 36.634 | 36.894 | 178.33
329.07 | 19 | 0 | 0 | 6 | 14.5098 | 29.4 | 13.76 | 0 | 0 | 0 | -6 | 871 | -19.5 | 356 | 2 | 0 | -6553.6 | 355.5 | 28.4 | 53.7255 | 34 | 36 | 0 | 35.2 | 5.8 | 3.25 | -9.41 | 0.43 | 355.53 | 36.79 | 36.693 | 36.512 | 35.639 | 36.046 | 36.936 | 152.8779
329.94 | 18 | 0 | 0 | 6 | 14.5098 | 29.4 | 13.76 | 0 | 0 | 0 | -1 | 1258 | -5 | 355.75 | 2 | 0 | -0.1 | 355.5 | 28.4 | 53.7255 | 34 | 36 | 0 | 35.2 | 5.7 | 3.25 | -3.54 | 0.59 | 356 | 36.88 | 36.795 | 36.613 | 36.649 | 36.57 | 36.887 | 210.04
330.8 | 17 | 0 | 0 | 6 | 14.5098 | 29.4 | 13.74 | 0 | 0 | 0 | -5.5 | 1187 | -18.5 | 356.25 | 2 | 0 | -6550 | 355.75 | 28.4 | 53.7255 | 34 | 36 | 0 | 35.2 | 5.7 | 3.25 | -0.67 | 0.47 | 356.21 | 36.789 | 36.677 | 36.632 | 36.842 | 36.759 | 36.885 | 167.4187
331.67 | 16 | 0 | 0 | 6 | 15.2941 | 29.4 | 13.76 | 0 | 0 | 0 | -1 | 1126 | -5 | 356 | 2 | 0 | -0.5 | 355.5 | 28.4 | 53.7255 | 34 | 36 | 0 | 35.2 | 5.8 | 3.5 | -3.47 | 0.45 | 356.05 | 36.697 | 36.703 | 36.535 | 36.555 | 36.715 | 36.841 | 160.2225
332.53 | 16 | 0 | 0 | 6 | 15.2941 | 29.4 | 13.76 | 0 | 0 | 0 | -1 | 1087 | -5 | 356 | 2 | 0 | -0.1 | 355.5 | 28.4 | 53.7255 | 34 | 36 | 0 | 35.2 | 5.7 | 3.25 | -3.08 | 0.45 | 356.09 | 36.721 | 36.752 | 36.664 | 35.606 | 36.026 | 36.94 | 160.2405
333.41 | 15 | 0 | 0 | 6 | 16.0784 | 29.4 | 13.76 | 0 | 0 | 0 | -1 | 1052 | -5 | 356 | 2 | 0 | -0.3 | 355.5 | 28.4 | 53.7255 | 34 | 36 | 0 | 35.2 | 5.8 | 3.5 | -3.21 | 0.44 | 356.09 | 36.746 | 36.843 | 36.533 | 35.994 | 36.282 | 36.789 | 156.6796
334.25 | 15 | 0 | 0 | 6 | 17.2549 | 29.4 | 13.76 | 0 | 0 | 0 | -1 | 1021 | -5 | 356 | 2 | 0 | -0.4 | 355.5 | 28.4 | 53.7255 | 34 | 36 | 0 | 35.2 | 5.7 | 3.25 | -3.2 | 0.45 | 356.1 | 36.75 | 36.748 | 36.544 | 35.687 | 36.206 | 36.915 | 160.245
335.12 | 14 | 0 | 0 | 6 | 17.6471 | 29.4 | 13.76 | 0 | 0 | 0 | -1 | 982 | -5 | 356 | 2 | 0 | -0.4 | 355.5 | 28.4 | 53.7255 | 34 | 36 | 0 | 35.2 | 5.7 | 3.25 | -3.2 | 0.44 | 356.11 | 36.83 | 36.737 | 36.636 | 35.405 | 35.998 | 36.854 | 156.6884
335.97 | 14 | 0 | 0 | 6 | 17.6471 | 29.4 | 13.76 | 0 | 0 | 0 | -1 | 948 | -4.5 | 356 | 2 | 0 | -0.4 | 355.5 | 28.4 | 53.7255 | 34 | 36 | 0 | 35.2 | 5.7 | 3.5 | -3.8 | 0.37 | 356.02 | 36.741 | 36.759 | 36.587 | 35.63 | 36.042 | 36.998 | 131.7274
336.81 | 13 | 0 | 0 | 6 | 22.7451 | 29.4 | 13.76 | 0 | 0 | 0 | 8 | 946 | 24.5 | 355 | 2 | 0 | -9.2 | 354.75 | 28.4 | 53.7255 | 34 | 36 | 0 | 35.2 | 5.7 | 3.25 | -11.46 | 0.42 | 355.32 | 36.729 | 36.705 | 36.631 | 35.469 | 36.032 | 36.88 | 149.2344
337.67 | 14 | 0 | 0 | 6 | 25.4902 | 29.4 | 13.76 | 0 | 0 | 0 | 15.5 | 1029 | 42.5 | 354.25 | 2 | 0 | -16.6 | 354.25 | 28.4 | 53.7255 | 34 | 36 | 0 | 35.2 | 5.8 | 3.25 | -21.77 | 0.41 | 354.24 | 36.745 | 36.707 | 36.737 | 37.016 | 36.874 | 36.981 | 145.2384
338.53 | 16 | 0 | 0 | 6 | 27.8431 | 29.4 | 13.76 | 0 | 0 | 0 | 18 | 1164 | 43 | 354 | 2 | 0 | -19.4 | 353.75 | 28.4 | 53.7255 | 34 | 36 | 0 | 35.2 | 5.8 | 3.5 | -22.36 | 0.39 | 354.1 | 36.74 | 36.739 | 36.582 | 36.436 | 36.656 | 36.93 | 138.099
339.38 | 17 | 0 | 0 | 6 | 27.8431 | 29.4 | 13.76 | 0 | 0 | 0 | 24 | 1297 | 56.5 | 353.25 | 2 | 0 | -28 | 353 | 28.4 | 53.7255 | 34 | 36 | 0 | 35.2 | 5.7 | 3.25 | -31.1 | 0.44 | 353.14 | 36.711 | 36.706 | 36.492 | 35.496 | 36.01 | 36.833 | 155.3816
340.26 | 20 | 0 | 0 | 6 | 30.5882 | 29.4 | 13.74 | 0 | 0 | 0 | 25.5 | 1445 | 52.5 | 353 | 2 | 0 | -32.1 | 352.5 | 28.4 | 53.7255 | 34 | 36 | 0 | 35.2 | 5.7 | 3.25 | -41.17 | 0.31 | 352 | 36.716 | 36.721 | 36.614 | 36.674 | 36.764 | 36.931 | 109.12
341.13 | 22 | 0 | 0 | 6 | 30.5882 | 29.4 | 13.72 | 0 | 0 | 0 | 29 | 1283 | 67 | 352.75 | 2 | 0 | -28.2 | 352.75 | 28.4 | 53.7255 | 34 | 36 | 0 | 35.2 | 5.8 | 3.5 | -31 | 0.39 | 352.85 | 36.773 | 36.669 | 36.641 | 36.668 | 36.782 | 36.951 | 137.6115
341.99 | 24 | 0 | 0 | 6 | 30.1961 | 29.4 | 13.76 | 0 | 0 | 0 | 22 | 1130 | 42.5 | 353.75 | 2 | 0 | -14.9 | 353.75 | 28.4 | 53.7255 | 34 | 36 | 0 | 35.2 | 5.7 | 3.25 | -19.4 | 0.38 | 353.97 | 36.994 | 36.697 | 36.631 | 36.148 | 36.335 | 36.932 | 134.5086
342.87 | 25 | 0 | 0 | 6 | 23.9216 | 29.4 | 13.74 | 0 | 0 | 0 | 5.5 | 1170 | 13.5 | 354.75 | 2 | 0 | -7.8 | 354.25 | 28.4 | 53.7255 | 34 | 36 | 0 | 35.2 | 5.8 | 3.5 | -12.83 | 0.36 | 354.62 | 36.547 | 36.776 | 36.556 | 35.317 | 36.003 | 36.994 | 127.6632
343.73 | 25 | 0 | 0 | 6 | 23.5294 | 29.4 | 13.74 | 0 | 0 | 0 | 9 | 1191 | 21 | 354.5 | 2 | 0 | -10.5 | 354.25 | 28.4 | 53.7255 | 34 | 36 | 0 | 35.2 | 5.7 | 3.25 | -12.98 | 0.42 | 354.59 | 36.857 | 36.782 | 36.605 | 36.963 | 36.805 | 37.036 | 148.9278
344.59 | 26 | 0 | 0 | 6 | 23.5294 | 29.4 | 13.76 | 0 | 0 | 0 | 9 | 1207 | 21 | 354.5 | 2 | 0 | -10.6 | 354.25 | 28.4 | 53.7255 | 34 | 36 | 0 | 35.2 | 5.7 | 3.5 | -12.93 | 0.35 | 354.57 | 36.707 | 36.706 | 36.663 | 36.76 | 36.879 | 36.868 | 124.0995
345.44 | 26 | 0 | 0 | 6 | 23.5294 | 29.4 | 13.76 | 0 | 0 | 0 | 9 | 1222 | 20.5 | 354.5 | 2 | 0 | -10.3 | 354.25 | 28.4 | 53.7255 | 34 | 36 | 0 | 35.2 | 5.8 | 3.5 | -12.97 | 0.38 | 354.56 | 36.798 | 36.695 | 36.598 | 36.14 | 36.478 | 36.927 | 134.7328
346.29 | 26 | 0 | 0 | 6 | 23.5294 | 29.4 | 13.76 | 0 | 0 | 0 | 9 | 1238 | 20.5 | 354.5 | 2 | 0 | -10.3 | 354.25 | 28.4 | 53.7255 | 34 | 36 | 0 | 35.2 | 5.8 | 3.25 | -12.76 | 0.38 | 354.57 | 36.685 | 36.702 | 36.657 | 35.384 | 36.034 | 36.931 | 134.7366
347.16 | 27 | 0 | 0 | 6 | 23.5294 | 29.4 | 13.76 | 0 | 0 | 0 | 9.5 | 1254 | 21.5 | 354.25 | 2 | 0 | -11.2 | 354 | 28.4 | 53.7255 | 34 | 36 | 0 | 35.2 | 5.8 | 3.5 | -13.59 | 0.54 | 354.51 | 36.809 | 36.792 | 36.577 | 35.737 | 36.082 | 36.893 | 191.4354
348.02 | 27 | 0 | 0 | 6 | 23.9216 | 29.4 | 13.76 | 0 | 0 | 0 | 9.5 | 1269 | 21 | 354.25 | 2 | 0 | -11.2 | 354 | 28.4 | 53.7255 | 34 | 36 | 0 | 35.2 | 5.7 | 3.5 | -14.64 | 0.44 | 354.42 | 36.86 | 36.683 | 36.499 | 35.423 | 36.006 | 36.93 | 155.9448
348.89 | 27 | 0 | 0 | 6 | 24.3137 | 29.4 | 13.76 | 0 | 0 | 0 | 12 | 1292 | 26 | 354 | 2 | 0 | -13.2 | 353.75 | 28.4 | 53.7255 | 34 | 36 | 0 | 35.2 | 5.7 | 3.5 | -15.08 | 0.41 | 354.34 | 36.747 | 36.695 | 36.622 | 35.438 | 35.972 | 36.981 | 145.2794
349.75 | 28 | 0 | 0 | 6 | 23.9216 | 29.4 | 13.76 | 0 | 0 | 0 | 10 | 1310 | 21.5 | 354.25 | 2 | 0 | -11 | 354 | 28.4 | 53.7255 | 34 | 36 | 0 | 35.2 | 5.8 | 3.25 | -13.61 | 0.44 | 354.48 | 36.84 | 36.673 | 36.588 | 35.508 | 36.046 | 36.828 | 155.9712
350.59 | 28 | 0 | 0 | 6 | 23.5294 | 29.4 | 13.76 | 0 | 0 | 0 | 9 | 1325 | 19 | 354.25 | 2 | 0 | -10.3 | 354 | 28.4 | 53.3333 | 34 | 36 | 0 | 35.2 | 5.7 | 3.25 | -12.56 | 0.54 | 354.54 | 36.712 | 36.674 | 36.543 | 35.704 | 36.31 | 36.918 | 191.4516
351.47 | 29 | 0 | 0 | 6 | 22.3529 | 29.4 | 13.76 | 0 | 0 | 0 | 6.5 | 1324 | 13 | 354.5 | 2 | 0 | -7.5 | 354.25 | 28.4 | 53.3333 | 34 | 36 | 0 | 35.2 | 5.7 | 3.25 | -10.25 | 0.54 | 354.73 | 36.771 | 36.743 | 36.666 | 36.846 | 36.933 | 36.876 | 191.5542
352.32 | 29 | 0 | 0 | 6 | 22.7451 | 29.4 | 13.76 | 0 | 0 | 0 | 5.5 | 1326 | 9.5 | 354.75 | 2 | 0 | -3.7 | 354.5 | 28.4 | 53.3333 | 34 | 36 | 0 | 35.2 | 5.7 | 3.25 | -4.81 | 0.57 | 355.24 | 36.739 | 36.746 | 36.604 | 35.787 | 36.31 | 36.956 | 202.4868
353.17 | 29 | 0 | 0 | 6 | 20 | 29.4 | 13.76 | 0 | 0 | 0 | 1.5 | 1314 | 3 | 355 | 2 | 0 | -2.7 | 354.75 | 28.4 | 53.3333 | 34 | 36 | 0 | 35.2 | 5.7 | 3.25 | -5.7 | 0.38 | 355.21 | 36.802 | 36.733 | 36.517 | 36.703 | 36.726 | 36.909 | 134.9798
354.02 | 28 | 0 | 0 | 6 | 20.3922 | 29.4 | 13.76 | 0 | 0 | 0 | 1.5 | 1303 | 2 | 355.25 | 2 | 0 | -2.7 | 354.75 | 28.4 | 53.3333 | 34 | 36 | 0 | 35.2 | 5.7 | 3.25 | -5.91 | 0.52 | 355.2 | 36.788 | 36.659 | 36.712 | 36.309 | 36.572 | 36.958 | 184.704
354.86 | 28 | 0 | 0 | 6 | 20.3922 | 29.4 | 13.76 | 0 | 0 | 0 | 2 | 1293 | 3 | 355.25 | 2 | 0 | -3.2 | 354.75 | 28.4 | 53.3333 | 34 | 36 | 0 | 35.2 | 5.7 | 3.25 | -6.78 | 0.55 | 355.19 | 36.688 | 36.825 | 36.675 | 36.371 | 36.553 | 36.948 | 195.3545
355.7 | 28 | 0 | 0 | 6 | 20.7843 | 29.4 | 13.76 | 0 | 0 | 0 | 2 | 1283 | 3 | 355 | 2 | 0 | -3.6 | 354.75 | 28.4 | 53.3333 | 34 | 36 | 0 | 35.2 | 5.8 | 3.25 | -6.38 | 0.48 | 355.25 | 36.853 | 36.759 | 36.532 | 36.179 | 36.442 | 36.885 | 170.52
356.6 | 28 | 0 | 0 | 6 | 20.3922 | 29.4 | 13.74 | 0 | 0 | 0 | 1.5 | 1271 | 2.5 | 355.25 | 2 | 0 | -3.2 | 354.75 | 28.4 | 53.3333 | 34 | 36 | 0 | 35.2 | 5.7 | 3.25 | -6.17 | 0.41 | 355.28 | 36.753 | 36.639 | 36.574 | 35.559 | 36.075 | 36.887 | 145.6648
357.45 | 27 | 0 | 0 | 6 | 20.3922 | 29.4 | 13.76 | 0 | 0 | 0 | 1 | 1257 | 0 | 355.25 | 2 | 0 | -0.3 | 355 | 28.4 | 53.3333 | 34 | 36 | 0 | 35.2 | 5.8 | 3.25 | -3.02 | 0.49 | 355.55 | 36.915 | 36.814 | 36.7 | 36.443 | 36.483 | 37.067 | 174.2195
358.3 | 27 | 0 | 0 | 6 | 14.5098 | 29.4 | 13.76 | 0 | 0 | 0 | -1 | 1234 | -5 | 355.5 | 2 | 0 | -0.3 | 355 | 28.4 | 53.3333 | 34 | 36 | 0 | 35.2 | 5.8 | 3.5 | -3.63 | 0.44 | 355.58 | 36.922 | 36.73 | 36.651 | 36.866 | 36.856 | 36.965 | 156.4552
359.16 | 26 | 0 | 0 | 6 | 14.5098 | 29.4 | 13.76 | 0 | 0 | 0 | -7.5 | 1186 | -26.5 | 356 | 2 | 0 | -6547.3 | 355.5 | 28.4 | 53.3333 | 34 | 36 | 0 | 35.2 | 5.8 | 3.25 | 3.15 | 0.4 | 356.21 | 36.718 | 36.757 | 36.671 | 36.096 | 36.378 | 37.012 | 142.484
360.02 | 25 | 0 | 0 | 6 | 14.5098 | 29.4 | 13.76 | 0 | 0 | 0 | -7 | 1112 | -26.5 | 356 | 2 | 0 | -6546.8 | 355.75 | 28.4 | 53.3333 | 34 | 36 | 0 | 35.2 | 5.8 | 3.5 | 4.13 | 0.41 | 356.39 | 36.686 | 36.685 | 36.588 | 35.359 | 36.027 | 36.973 | 146.1199
360.89 | 23 | 0 | 0 | 6 | 14.5098 | 29.4 | 13.76 | 0 | 0 | 0 | -3.5 | 1067 | -9.5 | 355.75 | 2 | 0 | -6553.5 | 355.25 | 28.4 | 53.3333 | 34 | 36 | 0 | 35.2 | 5.8 | 3.5 | -3.21 | 0.43 | 355.71 | 36.899 | 36.754 | 36.601 | 36.554 | 36.544 | 36.928 | 152.9553
361.75 | 23 | 0 | 0 | 6 | 14.902 | 29.4 | 13.76 | 0 | 0 | 0 | -1 | 1046 | -5 | 355.75 | 2 | 0 | -0.2 | 355.25 | 28.4 | 53.3333 | 34 | 36 | 0 | 35.2 | 5.7 | 3.5 | -3.18 | 0.46 | 355.7 | 36.787 | 36.786 | 36.547 | 36.9 | 36.813 | 36.853 | 163.622
362.61 | 22 | 0 | 0 | 6 | 15.6863 | 29.4 | 13.76 | 0 | 0 | 0 | -1 | 1025 | -5 | 355.75 | 2 | 0 | -0.5 | 355.25 | 28.4 | 53.3333 | 34 | 36 | 0 | 35.2 | 5.7 | 3.25 | -3.22 | 0.43 | 355.74 | 36.684 | 36.684 | 36.572 | 36.112 | 36.426 | 36.921 | 152.9682
363.48 | 22 | 0 | 0 | 6 | 14.5098 | 29.4 | 13.76 | 0 | 0 | 0 | -5 | 1001 | -8 | 355.75 | 2 | 0 | -0.4 | 355.25 | 28.4 | 53.3333 | 34 | 36 | 0 | 35.2 | 5.8 | 3.5 | -3.43 | 0.52 | 355.78 | 36.824 | 36.771 | 36.645 | 35.517 | 35.949 | 36.904 | 185.0056
364.33 | 21 | 0 | 0 | 6 | 17.6471 | 29.4 | 13.76 | 0 | 0 | 0 | -1 | 964 | -5 | 355.75 | 2 | 0 | -0.5 | 355.25 | 28.4 | 53.3333 | 34 | 36 | 0 | 35.2 | 5.8 | 3.25 | -3.42 | 0.53 | 355.75 | 36.847 | 36.771 | 36.622 | 36.64 | 36.729 | 36.937 | 188.5475
365.18 | 20 | 0 | 0 | 6 | 20.7843 | 29.4 | 13.76 | 0 | 0 | 0 | 4.5 | 950 | 11.5 | 355.25 | 2 | 0 | -5.1 | 354.75 | 28.4 | 53.3333 | 34 | 36 | 0 | 35.2 | 5.7 | 3.25 | -8.37 | 0.47 | 355.29 | 36.884 | 36.727 | 36.47 | 35.938 | 36.207 | 36.882 | 166.9863
366.06 | 21 | 0 | 0 | 6 | 23.5294 | 29.4 | 13.76 | 0 | 0 | 0 | 11 | 979 | 31 | 354.5 | 2 | 0 | -13.2 | 354.25 | 28.4 | 53.3333 | 34 | 36 | 0 | 35.2 | 5.7 | 2.5 | -15.63 | 0.43 | 354.58 | 36.775 | 36.837 | 36.623 | 35.896 | 36.233 | 36.972 | 152.4694
366.93 | 21 | 0 | 0 | 6 | 25.098 | 29.4 | 13.76 | 0 | 0 | 0 | 16 | 1020 | 46.5 | 354 | 2 | 0 | -18.9 | 353.5 | 28.4 | 53.3333 | 34 | 36 | 0 | 35.2 | 5.6 | 3.25 | -22.08 | 0.39 | 353.87 | 36.884 | 36.888 | 36.569 | 36.049 | 36.386 | 36.968 | 138.0093
367.8 | 22 | 0 | 0 | 6 | 27.451 | 29.5 | 13.76 | 0 | 0 | 0 | 20 | 1076 | 53 | 353.5 | 2 | 0 | -20.8 | 353.5 | 28.4 | 53.3333 | 34 | 36 | 0 | 35.2 | 5.7 | 3.25 | -22.6 | 0.52 | 353.74 | 36.864 | 36.724 | 36.59 | 36.459 | 36.693 | 37.041 | 183.9448
368.64 | 24 | 0 | 0 | 6 | 27.0588 | 29.5 | 13.76 | 0 | 0 | 0 | 19 | 1137 | 48 | 353.5 | 2 | 0 | -19.3 | 353.5 | 28.4 | 53.3333 | 34 | 36 | 0 | 35.2 | 5.6 | 3.25 | -21.91 | 0.56 | 353.72 | 36.717 | 36.842 | 36.695 | 35.751 | 36.258 | 36.948 | 198.0832
369.5 | 25 | 0 | 0 | 6 | 24.7059 | 29.5 | 13.76 | 0 | 0 | 0 | 4 | 1155 | 9.5 | 354.75 | 2 | 0 | -6.6 | 354.5 | 28.4 | 53.3333 | 34 | 36 | 0 | 35.2 | 5.7 | 3.25 | -9.48 | 0.46 | 354.93 | 36.773 | 36.777 | 36.64 | 35.586 | 36.156 | 36.992 | 163.2678
370.35 | 25 | 0 | 0 | 6 | 21.9608 | 29.5 | 13.74 | 0 | 0 | 0 | 1.5 | 1149 | -1 | 355.25 | 2 | 0 | -0.2 | 355 | 28.4 | 53.3333 | 34 | 36 | 0 | 35.2 | 5.7 | 3.25 | -3.47 | 0.51 | 355.49 | 36.872 | 36.759 | 36.597 | 36.728 | 36.781 | 36.961 | 181.2999
371.23 | 25 | 0 | 0 | 6 | 14.5098 | 29.5 | 13.74 | 0 | 0 | 0 | -7 | 1112 | -26.5 | 356 | 2 | 0 | -6547.6 | 355.5 | 28.4 | 53.3333 | 34 | 36 | 0 | 35.2 | 5.6 | 3.25 | 2.65 | 0.52 | 356.09 | 36.881 | 36.784 | 36.536 | 37.013 | 36.833 | 36.938 | 185.1668
372.08 | 23 | 0 | 0 | 6 | 14.5098 | 29.5 | 13.76 | 0 | 0 | 0 | -9.5 | 1022 | -46.5 | 356.5 | 2 | 0 | -6540 | 356.25 | 28.4 | 53.3333 | 34 | 36 | 0 | 35.2 | 5.6 | 2.5 | 11.97 | 0.52 | 357.03 | 36.814 | 36.721 | 36.569 | 36.753 | 36.762 | 37.073 | 185.6556
372.93 | 21 | 0 | 0 | 6 | 14.5098 | 29.5 | 13.74 | 0 | 0 | 0 | -19.5 | 909 | -82 | 357 | 2 | 0 | -6538.6 | 356.5 | 28.4 | 53.3333 | 34 | 36 | 0 | 35.2 | 5.7 | 3.25 | 5.55 | 0.5 | 356.59 | 36.667 | 36.717 | 36.692 | 35.459 | 36.071 | 37.019 | 178.295
373.77 | 17 | 0 | 0 | 6 | 14.5098 | 29.5 | 13.76 | 0 | 0 | 0 | -14.5 | 1126 | -62 | 357.25 | 2 | 0 | -6537.8 | 356.5 | 28.4 | 53.3333 | 34 | 36 | 0 | 35.2 | 5.6 | 3.25 | 11.05 | 0.45 | 357.16 | 36.779 | 36.676 | 36.67 | 36.701 | 36.933 | 37.043 | 160.722
374.62 | 14 | 0 | 0 | 6 | 14.5098 | 29.5 | 13.74 | 0 | 0 | 0 | -11 | 907 | -50.5 | 356.75 | 2 | 0 | -6544.1 | 356 | 28.4 | 53.3333 | 34 | 36 | 0 | 35.2 | 5.7 | 3.25 | 3.47 | 0.62 | 356.55 | 36.876 | 36.853 | 36.544 | 37.049 | 36.798 | 36.938 | 221.061
375.51 | 12 | 0 | 0 | 6 | 14.5098 | 29.5 | 13.74 | 0 | 0 | 0 | -6.5 | 769 | -30.5 | 356.25 | 2 | 0 | -6551.1 | 355.75 | 28.4 | 53.3333 | 34 | 36 | 0 | 35.2 | 5.7 | 3.25 | -1.03 | 0.53 | 356.17 | 36.736 | 36.869 | 36.599 | 36.621 | 36.788 | 36.889 | 188.7701
376.38 | 10 | 0 | 0 | 6 | 14.5098 | 29.5 | 13.74 | 0 | 0 | 0 | -2.5 | 684 | -14.5 | 356 | 2 | 0 | -6553.4 | 355.5 | 28.4 | 53.3333 | 34 | 36 | 0 | 35.2 | 5.7 | 3.25 | -2.31 | 0.52 | 356.07 | 36.66 | 36.75 | 36.622 | 35.453 | 36.054 | 36.942 | 185.1564
377.24 | 9 | 0 | 0 | 6 | 14.5098 | 29.5 | 13.76 | 0 | 0 | 0 | -1.5 | 622 | -15 | 356 | 2 | 0 | -6552.9 | 355.5 | 28.4 | 53.3333 | 34 | 36 | 0 | 35.2 | 5.7 | 3.25 | -2.01 | 0.54 | 356.08 | 36.704 | 36.775 | 36.662 | 35.681 | 36.252 | 36.958 | 192.2832
378.09 | 8 | 0 | 0 | 6 | 14.5098 | 29.5 | 13.76 | 0 | 0 | 0 | -1 | 557 | -11 | 355.75 | 2 | 0 | -6552.7 | 355.5 | 28.4 | 53.3333 | 34 | 36 | 0 | 35.2 | 5.6 | 3.25 | -2 | 0.5 | 356.09 | 36.79 | 36.755 | 36.612 | 35.602 | 36.013 | 36.993 | 178.045
378.96 | 7 | 0 | 0 | 6 | 14.5098 | 29.5 | 13.76 | 0 | 0 | 0 | -1.5 | 453 | -18.5 | 355.75 | 2 | 0 | -1 | 355.5 | 28.4 | 53.3333 | 34 | 36 | 0 | 35.2 | 5.6 | 3.25 | -3.54 | 0.47 | 355.91 | 36.775 | 36.862 | 36.549 | 36.445 | 36.651 | 37.029 | 167.2777
379.81 | 6 | 0 | 0 | 6 | 14.5098 | 29.5 | 13.76 | 0 | 0 | 0 | 0 | 424 | -4 | 355.75 | 2 | 0 | -1.1 | 355.25 | 28.4 | 53.3333 | 34 | 36 | 0 | 35.2 | 5.6 | 3.25 | -4.08 | 0.48 | 355.89 | 36.744 | 36.759 | 36.688 | 35.368 | 36.007 | 36.948 | 170.8272
380.66 | 5 | 0 | 0 | 6 | 14.5098 | 29.5 | 13.76 | 0 | 0 | 0 | 1.5 | 414 | 8 | 355.75 | 2 | 0 | -3 | 355.25 | 28.4 | 53.3333 | 34 | 36 | 0 | 35.2 | 5.7 | 3.25 | -5.71 | 0.53 | 355.7 | 36.898 | 36.875 | 36.693 | 35.913 | 36.261 | 36.907 | 188.521
381.51 | 5 | 0 | 0 | 6 | 14.5098 | 29.5 | 13.76 | 0 | 0 | 0 | 2 | 403 | 9.5 | 355.75 | 2 | 0 | -2.4 | 355.25 | 28.4 | 53.3333 | 34 | 36 | 0 | 35.2 | 5.7 | 3.25 | -5.2 | 0.49 | 355.73 | 36.781 | 36.788 | 36.652 | 36.954 | 36.933 | 36.903 | 174.3077
382.38 | 4 | 0 | 0 | 6 | 14.5098 | 29.5 | 13.76 | 0 | 0 | 0 | 0.5 | 284 | 1 | 355.75 | 2 | 0 | -1.3 | 355.25 | 28.4 | 53.3333 | 34 | 36 | 0 | 35.2 | 5.6 | 3.25 | -4.2 | 0.54 | 355.84 | 36.797 | 36.723 | 36.604 | 36.579 | 36.695 | 37.07 | 192.1536
383.35 | 2 | 0 | 0 | 6 | 14.5098 | 29.5 | 13.76 | 0 | 0 | 0 | 1.5 | 205 | 12 | 355.75 | 2 | 0 | -2.5 | 355.25 | 28.4 | 53.3333 | 34 | 36 | 0 | 35.2 | 5.6 | 3.25 | -6.44 | 0.46 | 355.7 | 36.74 | 36.843 | 36.598 | 35.771 | 36.124 | 36.934 | 163.622
384.23 | 1 | 0 | 0 | 6 | 14.5098 | 29.5 | 13.74 | 0 | 0 | 0 | 3 | 224 | 24 | 355.5 | 2 | 0 | -3.5 | 355 | 28.4 | 53.3333 | 34 | 36 | 0 | 35.2 | 5.7 | 3.25 | -6.6 | 0.57 | 355.62 | 36.875 | 36.915 | 36.565 | 37.111 | 36.97 | 37.002 | 202.7034
385.08 | 1 | 0 | 0 | 6 | 14.5098 | 29.5 | 13.74 | 0 | 0 | 0 | 1.5 | 159 | 7 | 355.75 | 2 | 0 | -1.6 | 355.25 | 28.4 | 53.3333 | 34 | 36 | 0 | 35.2 | 5.7 | 3.25 | -4.66 | 0.44 | 355.8 | 36.774 | 36.771 | 36.611 | 36.981 | 36.935 | 37.054 | 156.552
385.94 | 0 | 0 | 0 | 6 | 14.5098 | 29.5 | 13.74 | 0 | 0 | 0 | 1 | 80 | 9.5 | 355.75 | 2 | 0 | -1.6 | 355.25 | 28.4 | 53.3333 | 34 | 36 | 0 | 35.2 | 5.7 | 3.25 | -4.34 | 0.54 | 355.83 | 36.883 | 36.864 | 36.568 | 36.696 | 36.882 | 36.937 | 192.1482
386.79 | 0 | 0 | 0 | 6 | 14.5098 | 29.5 | 13.76 | 0 | 0 | 0 | 0 | 0 | 0 | 355.75 | 2 | 0 | -1.1 | 355.25 | 28.4 | 53.3333 | 34 | 36 | 0 | 35.2 | 5.7 | 3.25 | -3.99 | 0.45 | 355.88 | 36.849 | 36.789 | 36.596 | 36.19 | 36.407 | 37.012 | 160.146
387.66 | 0 | 0 | 0 | 6 | 14.5098 | 29.5 | 13.76 | 0 | 0 | 0 | 0 | 0 | 0 | 355.75 | 2 | 0 | -1.2 | 355.25 | 28.4 | 53.3333 | 34 | 36 | 0 | 35.2 | 5.6 | 3.25 | -3.92 | 0.56 | 355.89 | 36.858 | 36.842 | 36.665 | 36.388 | 36.491 | 36.876 | 199.2984
388.54 | 0 | 0 | 0 | 6 | 14.5098 | 29.5 | 13.76 | 0 | 0 | 0 | 0 | 0 | 0 | 355.75 | 2 | 0 | -1.1 | 355.25 | 28.4 | 53.3333 | 34 | 36 | 0 | 35.2 | 5.7 | 3.25 | -4.14 | 0.49 | 355.88 | 36.902 | 36.827 | 36.622 | 36.393 | 36.488 | 36.978 | 174.3812
389.39 | 0 | 0 | 0 | 6 | 14.5098 | 29.5 | 13.76 | 0 | 0 | 0 | 0 | 0 | 0 | 355.75 | 2 | 0 | -1.2 | 355.25 | 28.4 | 53.3333 | 34 | 36 | 0 | 35.2 | 5.7 | 3.25 | -4.01 | 0.36 | 355.89 | 36.881 | 36.823 | 36.671 | 36.357 | 36.501 | 36.994 | 128.1204
390.25 | 0 | 0 | 0 | 6 | 14.5098 | 29.5 | 13.76 | 0 | 0 | 0 | 0 | 0 | 0 | 355.75 | 2 | 0 | -1.3 | 355.25 | 28.4 | 53.3333 | 34 | 36 | 0 | 35.2 | 5.6 | 3.25 | -3.84 | 0.41 | 355.9 | 36.869 | 36.708 | 36.69 | 36.268 | 36.418 | 36.993 | 145.919
391.11 | 0 | 0 | 0 | 6 | 14.5098 | 29.5 | 13.76 | 0 | 0 | 0 | 1 | 143 | 12.5 | 355.75 | 2 | 0 | -2.4 | 355.25 | 28.4 | 53.3333 | 34 | 36 | 0 | 35.2 | 5.6 | 3.25 | -5.45 | 0.41 | 355.79 | 36.684 | 36.748 | 36.738 | 35.387 | 36.008 | 36.843 | 145.8739
391.97 | 0 | 0 | 0 | 6 | 14.902 | 29.5 | 13.76 | 0 | 0 | 0 | 3.5 | 231 | 32.5 | 355.5 | 2 | 0 | -5 | 355 | 28.4 | 53.3333 | 34 | 36 | 0 | 35.2 | 5.6 | 2.5 | -8.31 | 0.47 | 355.47 | 36.927 | 36.8 | 36.699 | 36.928 | 36.911 | 37.003 | 167.0709
392.84 | 2 | 0 | 0 | 6 | 18.4314 | 29.5 | 13.76 | 0 | 0 | 0 | 6.5 | 463 | 40.5 | 355 | 2 | 0 | -9.1 | 354.75 | 28.4 | 53.3333 | 34 | 36 | 0 | 35.2 | 5.7 | 3.25 | -12.04 | 0.43 | 355.16 | 36.78 | 36.839 | 36.652 | 35.49 | 36.037 | 36.981 | 152.7188
393.7 | 4 | 0 | 0 | 6 | 23.1373 | 29.5 | 13.76 | 0 | 0 | 0 | 13.5 | 811 | 47.5 | 354.25 | 2 | 0 | -18.2 | 353.75 | 28.4 | 53.3333 | 34 | 36 | 0 | 35.2 | 5.6 | 3.25 | -22.6 | 0.42 | 354.1 | 36.771 | 36.807 | 36.754 | 35.643 | 36.097 | 37.102 | 148.722
394.54 | 7 | 0 | 0 | 6 | 27.8431 | 29.5 | 13.76 | 0 | 0 | 0 | 19 | 1128 | 47 | 353.75 | 2 | 0 | -19 | 353.75 | 28.4 | 53.3333 | 34 | 36 | 0 | 35.2 | 5.7 | 3.25 | -20.06 | 0.54 | 354.25 | 36.813 | 36.835 | 36.599 | 35.963 | 36.311 | 37.049 | 191.295
395.41 | 11 | 0 | 0 | 6 | 27.451 | 29.5 | 13.76 | 0 | 0 | 0 | 16 | 1362 | 34.5 | 354 | 2 | 0 | -22.2 | 353.25 | 28.4 | 53.3333 | 34 | 36 | 0 | 35.2 | 5.6 | 2.5 | -28.88 | 0.51 | 353.31 | 36.839 | 36.778 | 36.653 | 36.894 | 36.794 | 36.926 | 180.1881
396.25 | 13 | 0 | 0 | 6 | 32.549 | 29.5 | 13.74 | 0 | 0 | 0 | 30 | 1689 | 53.5 | 352.5 | 2 | 0 | -35.4 | 352 | 28.4 | 53.3333 | 34 | 36 | 0 | 35.2 | 5.6 | 3.25 | -45.45 | 0.47 | 351.62 | 36.835 | 36.727 | 36.658 | 36.778 | 36.729 | 37.053 | 165.2614
397.1 | 16 | 0 | 0 | 6 | 33.7255 | 29.5 | 13.72 | 0 | 0 | 0 | 31 | 1621 | 72.5 | 351.5 | 2 | 0 | -44.2 | 351.25 | 28.4 | 53.3333 | 34 | 36 | 0 | 35.2 | 5.7 | 3.25 | -49.26 | 0.56 | 351.03 | 36.891 | 36.871 | 36.679 | 35.558 | 36.11 | 37.094 | 196.5768
397.95 | 20 | 0 | 0 | 6 | 38.0392 | 29.5 | 13.74 | 0 | 0 | 0 | 57 | 1563 | 107 | 349.75 | 2 | 0 | -57.6 | 350 | 28.4 | 53.3333 | 34 | 36 | 0 | 35.2 | 5.5 | 2.5 | -63.84 | 0.45 | 349.19 | 36.861 | 36.768 | 36.716 | 36.708 | 36.737 | 37.081 | 157.1355
398.8 | 25 | 0 | 0 | 6 | 28.2353 | 29.5 | 13.74 | 0 | 0 | 0 | -2.5 | 1525 | 0.5 | 354.5 | 2 | 0 | -12.6 | 353.25 | 28.4 | 53.3333 | 34 | 36 | 0 | 35.2 | 5.7 | 3.25 | -24.44 | 0.5 | 353.14 | 36.84 | 36.733 | 36.711 | 36.909 | 36.799 | 37.028 | 176.57
399.64 | 25 | 0 | 0 | 6 | 28.2353 | 29.5 | 13.74 | 0 | 0 | 0 | 23 | 1194 | 50 | 353.25 | 2 | 0 | -17.1 | 353.25 | 28.4 | 53.3333 | 34 | 36 | 0 | 35.2 | 5.6 | 3.25 | -15.15 | 0.58 | 353.98 | 36.851 | 36.875 | 36.669 | 36.429 | 36.708 | 37.055 | 205.3084
400.52 | 26 | 0 | 0 | 6 | 21.1765 | 29.5 | 13.76 | 0 | 0 | 0 | -1 | 1189 | -5 | 355 | 2 | 0 | -0.1 | 354.5 | 28.4 | 53.3333 | 34 | 36 | 0 | 35.2 | 5.7 | 3.25 | -2.96 | 0.59 | 355.2 | 36.898 | 36.766 | 36.689 | 35.496 | 36.055 | 37.046 | 209.568
401.4 | 26 | 0 | 0 | 6 | 14.5098 | 29.5 | 13.76 | 0 | 0 | 0 | -1 | 1183 | -5 | 355.25 | 2 | 0 | -0.1 | 354.75 | 28.4 | 53.3333 | 34 | 36 | 0 | 35.2 | 5.7 | 3.25 | -3.05 | 0.52 | 355.25 | 36.851 | 36.848 | 36.513 | 36.281 | 36.523 | 36.942 | 184.73
402.25 | 25 | 0 | 0 | 6 | 14.5098 | 29.5 | 13.76 | 0 | 0 | 0 | -7.5 | 1134 | -26.5 | 355.75 | 2 | 0 | -6547.6 | 355.25 | 28.4 | 53.3333 | 34 | 36 | 0 | 35.2 | 5.6 | 3.25 | 2.86 | 0.55 | 355.9 | 36.799 | 36.859 | 36.66 | 35.859 | 36.297 | 36.999 | 195.745
403.14 | 24 | 0 | 0 | 6 | 14.5098 | 29.5 | 13.76 | 0 | 0 | 0 | -7 | 1061 | -30 | 355.75 | 2 | 0 | -6545.5 | 355.5 | 28.4 | 53.3333 | 34 | 36 | 0 | 35.2 | 5.7 | 3.25 | 5.91 | 0.51 | 356.27 | 36.793 | 36.786 | 36.799 | 36.031 | 36.307 | 37.021 | 181.6977
403.99 | 22 | 0 | 0 | 6 | 14.5098 | 29.5 | 13.76 | 0 | 0 | 0 | -8.5 | 984 | -35.5 | 356 | 2 | 0 | -6546.6 | 355.5 | 28.4 | 53.3333 | 34 | 36 | 0 | 35.2 | 5.6 | 3.25 | 1.85 | 0.52 | 355.96 | 36.98 | 36.817 | 36.638 | 36.283 | 36.366 | 36.931 | 185.0992
404.87 | 20 | 0 | 0 | 6 | 14.5098 | 29.5 | 13.74 | 0 | 0 | 0 | -2.5 | 1337 | -13.5 | 355.75 | 2 | 0 | -6545.9 | 355.75 | 28.4 | 53.3333 | 34 | 36 | 0 | 35.2 | 5.6 | 2.5 | 5.86 | 0.45 | 356.36 | 36.778 | 36.843 | 36.668 | 36.464 | 36.585 | 36.953 | 160.362
405.71 | 19 | 0 | 0 | 6 | 14.5098 | 29.5 | 13.74 | 0 | 0 | 0 | -9 | 1237 | -29 | 356 | 2 | 0 | -6546 | 355.75 | 28.4 | 53.3333 | 34 | 36 | 0 | 35.2 | 5.7 | 3.25 | -2.28 | 0.47 | 355.65 | 36.876 | 36.821 | 36.721 | 36.877 | 36.989 | 36.899 | 167.1555
406.59 | 17 | 0 | 0 | 6 | 14.5098 | 29.5 | 13.74 | 0 | 0 | 0 | -1 | 1176 | -5 | 355.5 | 2 | 0 | -0.4 | 355 | 28.4 | 53.3333 | 34 | 36 | 0 | 35.2 | 5.7 | 3.25 | -3.09 | 0.42 | 355.66 | 36.875 | 36.773 | 36.752 | 36.253 | 36.45 | 37.074 | 149.3772
407.45 | 16 | 0 | 0 | 6 | 14.5098 | 29.5 | 13.74 | 0 | 0 | 0 | -5 | 1109 | -18.5 | 355.75 | 2 | 0 | -6550.1 | 355.5 | 28.4 | 53.3333 | 34 | 36 | 0 | 35.2 | 5.7 | 3.25 | 0.04 | 0.48 | 355.96 | 36.794 | 36.737 | 36.69 | 35.424 | 35.982 | 36.971 | 170.8608
408.3 | 15 | 0 | 0 | 6 | 14.5098 | 29.5 | 13.74 | 0 | 0 | 0 | -3 | 1029 | -9 | 355.5 | 2 | 0 | -0.6 | 355 | 28.4 | 53.3333 | 34 | 36 | 0 | 35.2 | 5.7 | 3.25 | -3.3 | 0.42 | 355.64 | 36.93 | 36.765 | 36.752 | 36.446 | 36.625 | 37.036 | 149.3688
409.15 | 14 | 0 | 0 | 6 | 15.2941 | 29.5 | 13.76 | 0 | 0 | 0 | -1 | 996 | -5 | 355.5 | 2 | 0 | -0.4 | 355 | 28.4 | 53.3333 | 34 | 36 | 0 | 35.2 | 5.7 | 3.25 | -3.26 | 0.52 | 355.64 | 36.819 | 36.762 | 36.618 | 36.248 | 36.596 | 36.956 | 184.9328
410.04 | 14 | 0 | 0 | 6 | 17.2549 | 29.5 | 13.76 | 0 | 0 | 0 | -1 | 959 | -5 | 355.5 | 2 | 0 | -0.4 | 355 | 28.4 | 53.3333 | 34 | 36 | 0 | 35.2 | 5.6 | 3.25 | -3.41 | 0.45 | 355.64 | 36.935 | 36.903 | 36.65 | 36.122 | 36.314 | 36.947 | 160.038
410.9 | 13 | 0 | 0 | 6 | 19.2157 | 29.5 | 13.76 | 0 | 0 | 0 | 0.5 | 939 | 3 | 355.25 | 2 | 0 | -4.3 | 354.75 | 28.4 | 53.3333 | 34 | 36 | 0 | 35.2 | 5.6 | 2.5 | -8.33 | 0.46 | 355.22 | 36.938 | 36.719 | 36.727 | 35.478 | 36.093 | 36.975 | 163.4012
411.77 | 13 | 0 | 0 | 6 | 21.5686 | 29.5 | 13.76 | 0 | 0 | 0 | 3.5 | 944 | 9 | 355.25 | 2 | 0 | -5.1 | 354.75 | 28.4 | 53.3333 | 34 | 36 | 0 | 35.2 | 5.6 | 3.25 | -9.45 | 0.45 | 355.02 | 36.974 | 36.809 | 36.677 | 36.1 | 36.392 | 37.039 | 159.759
412.66 | 14 | 0 | 0 | 6 | 24.3137 | 29.5 | 13.76 | 0 | 0 | 0 | 12 | 1000 | 33.5 | 354.25 | 2 | 0 | -13.4 | 354 | 28.4 | 53.3333 | 34 | 36 | 0 | 35.2 | 5.7 | 3.25 | -15.92 | 0.46 | 354.41 | 36.885 | 36.887 | 36.75 | 37.124 | 36.909 | 36.997 | 163.0286
413.54 | 15 | 0 | 0 | 6 | 24.7059 | 29.5 | 13.76 | 0 | 0 | 0 | 10.5 | 1088 | 27 | 354.25 | 2 | 0 | -12.6 | 354 | 28.4 | 53.3333 | 34 | 36 | 0 | 35.2 | 5.7 | 3.25 | -15.02 | 0.45 | 354.47 | 36.807 | 36.864 | 36.672 | 36.313 | 36.659 | 36.981 | 159.5115
414.44 | 16 | 0 | 0 | 6 | 24.7059 | 29.5 | 13.76 | 0 | 0 | 0 | 11.5 | 1161 | 28.5 | 354.25 | 2 | 0 | -15.3 | 353.75 | 28.4 | 53.3333 | 34 | 36 | 0 | 35.2 | 5.6 | 3.25 | -17.63 | 0.38 | 354.15 | 36.807 | 36.809 | 36.637 | 35.547 | 36.155 | 37.009 | 134.577
415.31 | 17 | 0 | 0 | 6 | 25.4902 | 29.5 | 13.76 | 0 | 0 | 0 | 13.5 | 1244 | 30.5 | 354 | 2 | 0 | -15.4 | 353.75 | 28.4 | 53.3333 | 34 | 36 | 0 | 35.2 | 5.7 | 3.25 | -17.72 | 0.47 | 354.14 | 36.849 | 36.838 | 36.706 | 36.074 | 36.393 | 36.981 | 166.4458
416.16 | 18 | 0 | 0 | 6 | 25.8824 | 29.5 | 13.76 | 0 | 0 | 0 | 12 | 1315 | 24.5 | 354.25 | 2 | 0 | -11.1 | 354 | 28.4 | 53.3333 | 34 | 36 | 0 | 35.2 | 5.6 | 3.25 | -9.69 | 0.5 | 354.84 | 37.044 | 36.901 | 36.688 | 37.043 | 37.052 | 37.035 | 177.42
417.05 | 19 | 0 | 0 | 6 | 22.3529 | 29.5 | 13.76 | 0 | 0 | 0 | 5 | 1329 | 10 | 354.75 | 2 | 0 | -4.7 | 354.5 | 28.4 | 53.3333 | 34 | 36 | 0 | 35.2 | 5.7 | 3.25 | -6.22 | 0.49 | 355.22 | 36.82 | 36.759 | 36.739 | 36.328 | 36.605 | 37.038 | 174.0578
417.89 | 19 | 0 | 0 | 6 | 14.902 | 29.5 | 13.76 | 0 | 0 | 0 | -1.5 | 1311 | -5 | 355.25 | 2 | 0 | -0.1 | 355 | 28.4 | 53.3333 | 34 | 36 | 0 | 35.2 | 5.6 | 3.25 | -3.33 | 0.56 | 355.51 | 36.861 | 36.813 | 36.724 | 35.397 | 36.186 | 37.018 | 199.0856
418.75 | 18 | 0 | 0 | 6 | 14.902 | 29.6 | 13.74 | 0 | 0 | 0 | -1 | 1274 | -5 | 355.25 | 2 | 0 | -0.1 | 355 | 28.4 | 53.3333 | 34 | 36 | 0 | 35.2 | 5.7 | 3.25 | -1.33 | 0.5 | 355.79 | 36.809 | 36.802 | 36.624 | 36.002 | 36.487 | 37.037 | 177.895
419.62 | 18 | 0 | 0 | 6 | 14.5098 | 29.6 | 13.76 | 0 | 0 | 0 | -2 | 1216 | -5 | 355.5 | 2 | 0 | -0.1 | 355 | 28.4 | 53.3333 | 34 | 36 | 0 | 35.2 | 5.7 | 3.25 | -3.19 | 0.6 | 355.53 | 36.829 | 36.794 | 36.742 | 36.93 | 36.881 | 36.931 | 213.318
420.47 | 17 | 0 | 0 | 6 | 17.2549 | 29.6 | 13.76 | 0 | 0 | 0 | -1 | 1165 | -5 | 355.5 | 2 | 0 | -0.2 | 355 | 28.4 | 53.3333 | 34 | 36 | 0 | 35.2 | 5.6 | 3.25 | -3.03 | 0.47 | 355.59 | 36.906 | 36.848 | 36.7 | 36.039 | 36.45 | 37.054 | 167.1273
421.31 | 16 | 0 | 0 | 6 | 17.2549 | 29.6 | 13.76 | 0 | 0 | 0 | -1 | 1132 | -4 | 355.5 | 2 | 0 | -1.6 | 355 | 28.4 | 53.3333 | 34 | 36 | 0 | 35.2 | 5.6 | 3.25 | -4.57 | 0.55 | 355.45 | 36.931 | 36.927 | 36.707 | 36.227 | 36.415 | 37.126 | 195.4975
422.18 | 16 | 0 | 0 | 6 | 20 | 29.6 | 13.76 | 0 | 0 | 0 | 1 | 1124 | 3.5 | 355.25 | 2 | 0 | -3.9 | 354.75 | 28.4 | 53.3333 | 34 | 36 | 0 | 35.2 | 5.7 | 3.25 | -11.83 | 0.56 | 354.76 | 36.97 | 36.821 | 36.666 | 36.219 | 36.574 | 37.068 | 198.6656
423.04 | 16 | 0 | 0 | 6 | 23.1373 | 29.6 | 13.76 | 0 | 0 | 0 | 8 | 1147 | 18 | 354.75 | 2 | 0 | -9.3 | 354.25 | 28.4 | 53.3333 | 34 | 36 | 0 | 35.2 | 5.6 | 3.25 | -19.45 | 0.47 | 354.02 | 36.876 | 36.858 | 36.719 | 36.153 | 36.606 | 37.099 | 166.3894
423.89 | 17 | 0 | 0 | 6 | 29.0196 | 29.6 | 13.76 | 0 | 0 | 0 | 26.5 | 1259 | 61 | 352.75 | 2 | 0 | -28.2 | 352.75 | 28.4 | 53.3333 | 34 | 36 | 0 | 35.2 | 5.7 | 3.25 | -30.31 | 0.46 | 353.04 | 36.806 | 36.805 | 36.783 | 35.898 | 36.413 | 37.018 | 162.3984
424.75 | 19 | 0 | 0 | 6 | 30.5882 | 29.6 | 13.76 | 0 | 0 | 0 | 31.5 | 1417 | 69 | 352 | 2 | 0 | -39.6 | 351.25 | 28.4 | 53.3333 | 34 | 36 | 0 | 35.2 | 5.7 | 3.25 | -51.76 | 0.47 | 350.6 | 36.816 | 36.864 | 36.793 | 35.627 | 36.107 | 37.041 | 164.782
425.63 | 22 | 0 | 0 | 6 | 38.4314 | 29.6 | 13.7 | 0 | 0 | 0 | 69.5 | 1426 | 148.5 | 348.25 | 2 | 0 | -74.5 | 348.25 | 28.4 | 53.3333 | 34 | 36 | 0 | 35.2 | 5.6 | 3.25 | -77.79 | 0.37 | 347.97 | 36.873 | 36.809 | 36.745 | 35.794 | 36.184 | 37.123 | 128.7489
426.49 | 27 | 0 | 0 | 6 | 39.6078 | 29.6 | 13.76 | 0 | 0 | 0 | 63.5 | 1326 | 125.5 | 349.25 | 2 | 0 | -43.2 | 350.75 | 28.4 | 53.3333 | 34 | 36 | 0 | 35.2 | 5.7 | 3.25 | -49.35 | 0.43 | 350.58 | 36.865 | 36.78 | 36.631 | 36.882 | 36.923 | 37.023 | 150.7494
427.36 | 30 | 0 | 0 | 6 | 36.4706 | 29.6 | 13.76 | 0 | 0 | 0 | 59.5 | 1473 | 114 | 349.25 | 2 | 0 | -47.9 | 350.5 | 28.4 | 52.9412 | 34 | 36 | 0 | 35.2 | 5.6 | 3.25 | -19.58 | 0.52 | 353.19 | 37.016 | 36.959 | 36.785 | 36.562 | 36.677 | 37.077 | 183.6588
428.21 | 33 | 0 | 0 | 6 | 27.8431 | 29.6 | 13.72 | 0 | 0 | 0 | 22.5 | 1542 | 48 | 352 | 2 | 0 | -28.8 | 351.75 | 28.4 | 52.9412 | 34 | 36 | 0 | 35.4 | 5.6 | 3.25 | -24.29 | 0.43 | 352.67 | 36.887 | 36.936 | 36.713 | 36.638 | 36.753 | 37.127 | 151.6481
429.06 | 33 | 0 | 0 | 6 | 24.3137 | 29.6 | 13.72 | 0 | 0 | 0 | 4.5 | 1103 | 10 | 354 | 2 | 0 | -4.6 | 353.75 | 28.4 | 52.9412 | 34 | 36 | 0 | 35.4 | 5.6 | 3.25 | -5.6 | 0.6 | 354.46 | 36.951 | 36.819 | 36.779 | 36.514 | 36.885 | 37.062 | 212.676
429.91 | 33 | 0 | 0 | 6 | 18.8235 | 29.6 | 13.74 | 0 | 0 | 0 | -1 | 1095 | -5 | 354.5 | 2 | 0 | -0.9 | 354.25 | 28.4 | 52.9412 | 34 | 36 | 0 | 35.4 | 5.7 | 3.25 | -4.02 | 0.63 | 354.69 | 36.965 | 36.956 | 36.732 | 37.002 | 36.936 | 37.156 | 223.4547
430.8 | 33 | 0 | 0 | 6 | 18.8235 | 29.6 | 13.74 | 0 | 0 | 0 | -1 | 1081 | -5 | 354.75 | 2 | 0 | -0.3 | 354.25 | 28.4 | 52.9412 | 34 | 36 | 0 | 35.4 | 5.6 | 3.25 | -3.53 | 0.51 | 354.85 | 36.973 | 36.793 | 36.732 | 35.689 | 36.211 | 37.134 | 180.9735
431.66 | 32 | 0 | 0 | 6 | 16.4706 | 29.6 | 13.76 | 0 | 0 | 0 | -1 | 1065 | -5 | 354.75 | 2 | 0 | -0.5 | 354.25 | 28.4 | 52.9412 | 34 | 36 | 0 | 35.4 | 5.7 | 3.25 | -3.28 | 0.5 | 354.93 | 37.006 | 36.991 | 36.87 | 35.728 | 36.161 | 37.048 | 177.465
432.52 | 32 | 0 | 0 | 6 | 16.4706 | 29.6 | 13.76 | 0 | 0 | 0 | -1 | 1050 | -5 | 354.75 | 2 | 0 | -0.4 | 354.5 | 28.4 | 52.9412 | 34 | 36 | 0 | 35.4 | 5.7 | 3.25 | -3.21 | 0.52 | 354.92 | 36.885 | 36.878 | 36.687 | 36.621 | 36.824 | 37.062 | 184.5584
433.39 | 32 | 0 | 0 | 6 | 16.0784 | 29.6 | 13.76 | 0 | 0 | 0 | -1 | 1037 | -5.5 | 354.75 | 2 | 0 | -0.2 | 354.5 | 28.4 | 52.9412 | 34 | 36 | 0 | 35.4 | 5.6 | 3.25 | -3.36 | 0.56 | 354.98 | 37.077 | 36.876 | 36.702 | 36.087 | 36.304 | 37.135 | 198.7888
434.25 | 31 | 0 | 0 | 6 | 14.5098 | 29.6 | 13.76 | 0 | 0 | 0 | -1 | 1021 | -6 | 355 | 2 | 0 | -6547.5 | 355 | 28.4 | 52.9412 | 34 | 36 | 0 | 35.4 | 5.6 | 2.5 | 3.89 | 0.53 | 355.72 | 36.997 | 36.98 | 36.744 | 36.142 | 36.459 | 37.09 | 188.5316
435.14 | 30 | 0 | 0 | 6 | 14.5098 | 29.6 | 13.76 | 0 | 0 | 0 | -8 | 964 | -34.5 | 355.75 | 2 | 0 | -6546.9 | 355.25 | 28.4 | 52.9412 | 34 | 36 | 0 | 35.4 | 5.6 | 3.25 | 3.6 | 0.67 | 355.77 | 36.916 | 36.924 | 36.789 | 36.041 | 36.417 | 37.074 | 238.3659
435.98 | 29 | 0 | 0 | 6 | 14.5098 | 29.6 | 13.76 | 0 | 0 | 0 | -10.5 | 912 | -53.5 | 356 | 2 | 0 | -6541.8 | 355.75 | 28.4 | 52.9412 | 34 | 36 | 0 | 35.4 | 5.7 | 3.25 | 11.88 | 0.55 | 356.56 | 36.997 | 36.952 | 36.717 | 36.802 | 36.865 | 37.124 | 196.108
436.84 | 27 | 0 | 0 | 6 | 14.5098 | 29.6 | 13.74 | 0 | 0 | 0 | -18 | 838 | -96.5 | 356.5 | 2 | 0 | -6536.6 | 356.25 | 28.4 | 52.9412 | 34 | 36 | 0 | 35.4 | 5.6 | 2.5 | 24.25 | 0.55 | 357.94 | 36.859 | 36.857 | 36.756 | 35.496 | 36.298 | 37.074 | 196.867
437.7 | 23 | 0 | 0 | 6 | 14.5098 | 29.6 | 13.74 | 0 | 0 | 0 | -32.5 | 971 | -135 | 358 | 2 | 0 | -6524.1 | 357.25 | 28.4 | 52.9412 | 34 | 36 | 0 | 35.4 | 5.6 | 3.25 | 22.64 | 0.55 | 357.89 | 37.036 | 37.002 | 36.789 | 35.764 | 36.196 | 37.093 | 196.8395
438.56 | 18 | 0 | 0 | 6 | 14.5098 | 29.6 | 13.72 | 0 | 0 | 0 | -17.5 | 761 | -84.5 | 356.5 | 2 | 0 | -6541.1 | 356 | 28.4 | 53.3333 | 34 | 36 | 0 | 35.4 | 5.6 | 3.25 | 11.93 | 0.61 | 357.01 | 36.878 | 36.832 | 36.766 | 35.642 | 36.265 | 37.035 | 217.7761
439.41 | 14 | 0 | 0 | 6 | 14.5098 | 29.6 | 13.74 | 0 | 0 | 0 | -20.5 | 843 | -98.5 | 357.25 | 2 | 0 | -6536.4 | 356.5 | 28.4 | 53.3333 | 34 | 36 | 0 | 35.4 | 5.7 | 3.25 | 11.5 | 0.58 | 356.98 | 36.984 | 36.926 | 36.774 | 36.822 | 36.944 | 37.067 | 207.0484
440.27 | 9 | 0 | 0 | 6 | 14.5098 | 29.6 | 13.76 | 0 | 0 | 0 | -9.5 | 543 | -69.5 | 356 | 2 | 0 | -6548.8 | 355.5 | 28.4 | 53.3333 | 34 | 36 | 0 | 35.4 | 5.6 | 3.25 | -1.79 | 0.55 | 355.79 | 36.947 | 36.901 | 36.716 | 36.812 | 37.006 | 37.096 | 195.6845
441.15 | 6 | 0 | 0 | 6 | 14.5098 | 29.6 | 13.76 | 0 | 0 | 0 | 1.5 | 359 | 5.5 | 355.25 | 2 | 0 | -2.7 | 355 | 28.4 | 53.3333 | 34 | 36 | 0 | 35.4 | 5.6 | 3.25 | -5.09 | 0.51 | 355.43 | 37.058 | 36.974 | 36.768 | 36.933 | 36.932 | 37.007 | 181.2693
442 | 3 | 0 | 0 | 6 | 14.5098 | 29.6 | 13.76 | 0 | 0 | 0 | 1.5 | 207 | 10 | 355.25 | 2 | 0 | -2.4 | 355 | 28.4 | 53.3333 | 34 | 36 | 0 | 35.4 | 5.6 | 3.25 | -6.09 | 0.56 | 355.32 | 36.999 | 36.893 | 36.759 | 37.07 | 36.993 | 37.186 | 198.9792
442.84 | 1 | 0 | 0 | 6 | 14.5098 | 29.6 | 13.76 | 0 | 0 | 0 | 3 | 177 | 31 | 355.25 | 2 | 0 | -4 | 354.75 | 28.4 | 53.3333 | 34 | 36 | 0 | 35.4 | 5.7 | 3.25 | -6.88 | 0.48 | 355.24 | 36.938 | 36.852 | 36.807 | 36.918 | 36.888 | 36.97 | 170.5152
443.72 | 0 | 0 | 0 | 6 | 14.5098 | 29.6 | 13.76 | 0 | 0 | 0 | 3 | 234 | 26 | 355.25 | 2 | 0 | -3.8 | 354.75 | 28.4 | 53.3333 | 34 | 36 | 0 | 35.4 | 5.7 | 3.25 | -6.13 | 0.6 | 355.32 | 36.989 | 36.981 | 36.751 | 37.189 | 37.075 | 37.034 | 213.192
444.57 | 0 | 0 | 0 | 6 | 14.5098 | 29.6 | 13.76 | 0 | 0 | 0 | 0 | 47 | -1 | 355.25 | 2 | 0 | -1.3 | 355 | 28.4 | 53.3333 | 34 | 36 | 0 | 35.4 | 5.6 | 2.5 | -3.99 | 0.53 | 355.51 | 36.899 | 36.906 | 36.758 | 36.298 | 36.518 | 37.093 | 188.4203
445.41 | 0 | 0 | 0 | 6 | 14.5098 | 29.6 | 13.76 | 0 | 0 | 0 | 0 | 0 | 0 | 355.5 | 2 | 0 | -1.2 | 355 | 28.4 | 53.3333 | 34 | 36 | 0 | 35.4 | 5.6 | 3.25 | -3.96 | 0.49 | 355.52 | 37.03 | 36.878 | 36.764 | 36.242 | 36.61 | 37.089 | 174.2048
446.31 | 0 | 0 | 0 | 6 | 14.5098 | 29.6 | 13.76 | 0 | 0 | 0 | 0 | 0 | 0.5 | 355.5 | 2 | 0 | -1.1 | 355 | 28.4 | 53.3333 | 34 | 36 | 0 | 35.4 | 5.7 | 3.25 | -3.94 | 0.44 | 355.52 | 36.923 | 36.851 | 36.741 | 36.252 | 36.494 | 37.015 | 156.4288
447.15 | 0 | 0 | 0 | 6 | 14.5098 | 29.6 | 13.76 | 0 | 0 | 0 | 0 | 0 | 0 | 355.5 | 2 | 0 | -1.1 | 355 | 28.4 | 53.3333 | 34 | 36 | 0 | 35.4 | 5.7 | 3.25 | -3.89 | 0.53 | 355.54 | 37.168 | 36.896 | 36.752 | 36.454 | 36.569 | 37.125 | 188.4362
448 | 0 | 0 | 0 | 6 | 14.5098 | 29.6 | 13.76 | 0 | 0 | 0 | 0 | 0 | 0.5 | 355.5 | 2 | 0 | -1.1 | 355 | 28.4 | 53.3333 | 34 | 36 | 0 | 35.4 | 5.7 | 3.25 | -4.19 | 0.55 | 355.53 | 36.995 | 36.818 | 36.734 | 36.236 | 36.532 | 37.132 | 195.5415
448.86 | 0 | 0 | 0 | 6 | 14.5098 | 29.6 | 13.76 | 0 | 0 | 0 | 0 | 0 | 0 | 355.5 | 2 | 0 | -1.3 | 355 | 28.4 | 53.3333 | 34 | 36 | 0 | 35.4 | 5.7 | 3.25 | -4.23 | 0.47 | 355.54 | 37.022 | 36.938 | 36.812 | 36.137 | 36.493 | 37.04 | 167.1038
449.72 | 0 | 0 | 0 | 6 | 14.5098 | 29.6 | 13.76 | 0 | 0 | 0 | 0 | 0 | 0.5 | 355.5 | 2 | 0 | -1.1 | 355 | 28.4 | 53.3333 | 34 | 36 | 0 | 35.4 | 5.7 | 3.25 | -4.23 | 0.46 | 355.54 | 37.024 | 36.986 | 36.77 | 36.34 | 36.664 | 36.978 | 163.5484
450.58 | 0 | 0 | 0 | 6 | 14.5098 | 29.6 | 13.76 | 0 | 0 | 0 | 0 | 0 | 0.5 | 355.5 | 2 | 0 | -1.5 | 355 | 28.4 | 53.3333 | 34 | 36 | 0 | 35.4 | 5.7 | 3.25 | -4.32 | 0.54 | 355.55 | 37.009 | 36.911 | 36.872 | 36.258 | 36.589 | 37.038 | 191.997
451.45 | 0 | 0 | 0 | 6 | 14.5098 | 29.6 | 13.76 | 0 | 0 | 0 | 0 | 0 | 0 | 355.5 | 2 | 0 | -1.1 | 355 | 28.4 | 53.3333 | 34 | 36 | 0 | 35.4 | 5.6 | 2.5 | -3.87 | 0.46 | 355.57 | 36.906 | 36.861 | 36.789 | 36.336 | 36.598 | 37.057 | 163.5622
452.31 | 0 | 0 | 0 | 6 | 14.5098 | 29.6 | 13.76 | 0 | 0 | 0 | 0 | 0 | 0 | 355.5 | 2 | 0 | -1.2 | 355 | 28.4 | 53.3333 | 34 | 36 | 0 | 35.4 | 5.7 | 3.25 | -4.05 | 0.48 | 355.57 | 36.886 | 36.81 | 36.732 | 35.963 | 36.541 | 37.093 | 170.6736
453.16 | 0 | 0 | 0 | 6 | 14.5098 | 29.6 | 13.76 | 0 | 0 | 0 | 0 | 0 | 0.5 | 355.5 | 2 | 0 | -1.1 | 355 | 28.4 | 53.3333 | 34 | 36 | 0 | 35.4 | 5.6 | 3.25 | -3.94 | 0.54 | 355.58 | 36.928 | 36.961 | 36.729 | 36.327 | 36.578 | 37.098 | 192.0132
454.04 | 0 | 0 | 0 | 6 | 14.5098 | 29.6 | 13.76 | 0 | 0 | 0 | 0 | -1 | 0.5 | 355.5 | 2 | 0 | -1.2 | 355 | 28.4 | 53.3333 | 34 | 36 | 0 | 35.4 | 5.7 | 3.25 | -3.96 | 0.49 | 355.59 | 36.874 | 36.887 | 36.648 | 36.235 | 36.548 | 37.099 | 174.2391
454.91 | 0 | 0 | 0 | 6 | 14.5098 | 29.6 | 13.76 | 0 | 0 | 0 | 0 | 0 | 0 | 355.5 | 2 | 0 | -1.1 | 355 | 28.4 | 53.3333 | 34 | 36 | 0 | 35.4 | 5.7 | 3.25 | -3.87 | 0.44 | 355.59 | 36.865 | 36.931 | 36.787 | 36.144 | 36.614 | 37.046 | 156.4596
455.76 | 0 | 0 | 0 | 6 | 14.5098 | 29.6 | 13.76 | 0 | 0 | 0 | 0 | 0 | 0 | 355.5 | 2 | 0 | -1.1 | 355 | 28.4 | 53.3333 | 34 | 36 | 0 | 35.4 | 5.7 | 3.25 | -3.94 | 0.44 | 355.59 | 37.038 | 36.974 | 36.723 | 36.435 | 36.582 | 37.02 | 156.4596
456.61 | 0 | 0 | 0 | 6 | 14.5098 | 29.6 | 13.76 | 0 | 0 | 0 | 0 | 0 | 0.5 | 355.5 | 2 | 0 | -1.3 | 355 | 28.4 | 53.3333 | 34 | 36 | 0 | 35.4 | 5.7 | 3.25 | -3.99 | 0.45 | 355.6 | 37.007 | 36.947 | 36.799 | 36.19 | 36.642 | 37.119 | 160.02
457.46 | 0 | 0 | 0 | 6 | 14.5098 | 29.6 | 13.76 | 0 | 0 | 0 | 0 | 0 | 0.5 | 355.5 | 2 | 0 | -1 | 355 | 28.4 | 53.3333 | 34 | 36 | 0 | 35.4 | 5.6 | 3.25 | -4.04 | 0.44 | 355.61 | 37.055 | 37.027 | 36.717 | 36.483 | 36.567 | 37.168 | 156.4684
458.32 | 0 | 0 | 0 | 6 | 14.5098 | 29.6 | 13.76 | 0 | 0 | 0 | 0 | 0 | 0 | 355.5 | 2 | 0 | -1.3 | 355 | 28.4 | 53.3333 | 34 | 36 | 0 | 35.6 | 5.6 | 3.25 | -4.03 | 0.49 | 355.62 | 37.027 | 37.02 | 36.768 | 36.469 | 36.684 | 37.125 | 174.2538
459.18 | 0 | 0 | 0 | 6 | 14.5098 | 29.6 | 13.76 | 0 | 0 | 0 | 0 | 0 | 0.5 | 355.5 | 2 | 0 | -1.1 | 355 | 28.4 | 53.3333 | 34 | 36 | 0 | 35.6 | 5.6 | 3.25 | -3.96 | 0.44 | 355.62 | 36.883 | 36.902 | 36.766 | 36.303 | 36.635 | 37.051 | 156.4728
460.04 | 0 | 0 | 0 | 6 | 14.5098 | 29.6 | 13.76 | 0 | 0 | 0 | 0 | 0 | 0 | 355.5 | 2 | 0 | -1.1 | 355 | 28.4 | 53.3333 | 34 | 36 | 0 | 35.4 | 5.6 | 3.25 | -4.02 | 0.41 | 355.62 | 37.052 | 36.986 | 36.793 | 36.276 | 36.577 | 37.129 | 145.8042
460.92 | 0 | 0 | 0 | 6 | 14.5098 | 29.6 | 13.76 | 0 | 0 | 0 | 0 | 0 | 0 | 355.5 | 2 | 0 | -1.2 | 355 | 28.4 | 53.3333 | 34 | 36 | 0 | 35.4 | 5.7 | 2.5 | -3.98 | 0.49 | 355.63 | 37.053 | 36.981 | 36.769 | 36.349 | 36.555 | 37.155 | 174.2587
461.78 | 0 | 0 | 0 | 6 | 14.5098 | 29.6 | 13.76 | 0 | 0 | 0 | 0 | -1 | 0.5 | 355.5 | 2 | 0 | -1.1 | 355 | 28.4 | 53.3333 | 34 | 36 | 0 | 35.4 | 5.6 | 2.5 | -3.84 | 0.52 | 355.64 | 37.13 | 37.085 | 36.844 | 36.476 | 36.676 | 37.093 | 184.9328
462.65 | 0 | 0 | 0 | 6 | 14.5098 | 29.6 | 13.76 | 0 | 0 | 0 | 0 | 0 | 0.5 | 355.5 | 2 | 0 | -1.3 | 355 | 28.4 | 53.3333 | 34 | 36 | 0 | 35.4 | 5.6 | 3.25 | -4.06 | 0.56 | 355.64 | 36.987 | 36.906 | 36.72 | 36.127 | 36.553 | 37.067 | 199.1584
463.51 | 0 | 0 | 0 | 6 | 14.5098 | 29.6 | 13.76 | 0 | 0 | 0 | 0 | 0 | 0.5 | 355.5 | 2 | 0 | -1.2 | 355 | 28.4 | 53.3333 | 34 | 36 | 0 | 35.4 | 5.7 | 3.25 | -4.01 | 0.52 | 355.65 | 36.843 | 36.888 | 36.747 | 36.099 | 36.567 | 37.075 | 184.938
464.38 | 0 | 0 | 0 | 6 | 14.5098 | 29.6 | 13.76 | 0 | 0 | 0 | 0 | 0 | 0.5 | 355.5 | 2 | 0 | -1 | 355 | 28.4 | 53.3333 | 34 | 36 | 0 | 35.4 | 5.7 | 3.25 | -3.94 | 0.5 | 355.65 | 36.929 | 36.926 | 36.77 | 36.306 | 36.632 | 37.052 | 177.825
465.24 | 0 | 0 | 0 | 6 | 14.5098 | 29.6 | 13.76 | 0 | 0 | 0 | 0 | 0 | 0 | 355.5 | 2 | 0 | -1.3 | 355 | 28.4 | 53.3333 | 34 | 36 | 0 | 35.6 | 5.6 | 3.25 | -4 | 0.43 | 355.65 | 37.11 | 36.953 | 36.715 | 36.552 | 36.673 | 37.074 | 152.9295
466.1 | 0 | 0 | 0 | 6 | 14.5098 | 29.6 | 13.76 | 0 | 0 | 0 | 0 | 0 | 0.5 | 355.5 | 2 | 0 | -1.2 | 355 | 28.4 | 52.9412 | 34 | 36 | 0 | 35.4 | 5.7 | 3.25 | -3.88 | 0.52 | 355.66 | 37.047 | 36.938 | 36.84 | 36.333 | 36.678 | 37.087 | 184.9432
466.97 | 0 | 0 | 0 | 6 | 14.5098 | 29.6 | 13.76 | 0 | 0 | 0 | 0 | 0 | 0 | 355.5 | 2 | 0 | -1.1 | 355 | 28.4 | 52.9412 | 34 | 36 | 0 | 35.4 | 5.7 | 3.25 | -4.01 | 0.41 | 355.67 | 36.979 | 36.933 | 36.819 | 36.193 | 36.685 | 37.082 | 145.8247
467.82 | 0 | 0 | 0 | 6 | 14.5098 | 29.6 | 13.76 | 0 | 0 | 0 | 0 | 0 | 0 | 355.5 | 2 | 0 | -1.2 | 355.25 | 28.4 | 52.9412 | 34 | 36 | 0 | 35.4 | 5.7 | 3.25 | -3.95 | 0.42 | 355.67 | 37.12 | 36.912 | 36.782 | 36.403 | 36.64 | 37.085 | 149.3814
468.7 | 0 | 0 | 0 | 6 | 14.5098 | 29.6 | 13.76 | 0 | 0 | 0 | 0 | 0 | 0.5 | 355.5 | 2 | 0 | -1.2 | 355.25 | 28.4 | 52.9412 | 34 | 36 | 0 | 35.4 | 5.6 | 3.25 | -4.03 | 0.45 | 355.67 | 37.02 | 36.97 | 36.726 | 36.232 | 36.582 | 37.055 | 160.0515
469.55 | 0 | 0 | 0 | 6 | 14.5098 | 29.6 | 13.76 | 0 | 0 | 0 | 0 | 0 | 0.5 | 355.5 | 2 | 0 | -1.1 | 355.25 | 28.4 | 52.9412 | 34 | 36 | 0 | 35.4 | 5.6 | 3.25 | -4.08 | 0.52 | 355.67 | 36.953 | 36.918 | 36.781 | 36.313 | 36.702 | 37.091 | 184.9484
470.41 | 0 | 0 | 0 | 6 | 14.5098 | 29.6 | 13.76 | 0 | 0 | 0 | 0 | 0 | 0.5 | 355.5 | 2 | 0 | -1 | 355.25 | 28.4 | 52.9412 | 34 | 36 | 0 | 35.4 | 5.6 | 3.25 | -3.81 | 0.49 | 355.68 | 36.96 | 36.909 | 36.882 | 36.359 | 36.65 | 37.052 | 174.2832
471.25 | 0 | 0 | 0 | 6 | 14.5098 | 29.6 | 13.76 | 0 | 0 | 0 | 0 | 0 | 0.5 | 355.5 | 2 | 0 | -1.3 | 355.25 | 28.4 | 52.9412 | 34 | 36 | 0 | 35.4 | 5.7 | 2.5 | -3.96 | 0.49 | 355.68 | 36.918 | 36.887 | 36.804 | 36.171 | 36.682 | 37.068 | 174.2832
472.12 | 0 | 0 | 0 | 6 | 14.5098 | 29.6 | 13.76 | 0 | 0 | 0 | 0 | 0 | 0.5 | 355.5 | 2 | 0 | -1.3 | 355.25 | 28.4 | 52.9412 | 34 | 36 | 0 | 35.4 | 5.6 | 2.5 | -4.16 | 0.52 | 355.68 | 36.988 | 36.951 | 36.777 | 36.245 | 36.573 | 37.177 | 184.9536
472.98 | 0 | 0 | 0 | 6 | 14.5098 | 29.6 | 13.76 | 0 | 0 | 0 | 0 | 0 | 0.5 | 355.5 | 2 | 0 | -1.2 | 355.25 | 28.4 | 52.9412 | 34 | 36 | 0 | 35.4 | 5.6 | 3.25 | -4.17 | 0.62 | 355.68 | 36.881 | 36.962 | 36.85 | 36.279 | 36.704 | 37.098 | 220.5216
473.83 | 0 | 0 | 0 | 6 | 14.5098 | 29.6 | 13.76 | 0 | 0 | 0 | 0 | 0 | 0.5 | 355.5 | 2 | 0 | -1.5 | 355.25 | 28.4 | 52.9412 | 34 | 36 | 0 | 35.4 | 5.7 | 3.25 | -4.28 | 0.63 | 355.69 | 37.032 | 36.974 | 36.814 | 36.441 | 36.644 | 37.169 | 224.0847
474.68 | 0 | 0 | 0 | 6 | 14.5098 | 29.6 | 13.76 | 0 | 0 | 0 | 0 | 0 | 0.5 | 355.5 | 2 | 0 | -1.4 | 355.25 | 28.4 | 52.9412 | 34 | 36 | 0 | 35.4 | 5.6 | 3.25 | -4.35 | 0.56 | 355.69 | 36.885 | 36.937 | 36.798 | 36.266 | 36.516 | 37.082 | 199.1864
475.57 | 0 | 0 | 0 | 6 | 14.5098 | 29.6 | 13.76 | 0 | 0 | 0 | 0 | 0 | 0 | 355.75 | 2 | 0 | -1.3 | 355.25 | 28.4 | 52.9412 | 34 | 36 | 0 | 35.4 | 5.6 | 3.25 | -4.24 | 0.49 | 355.7 | 36.985 | 36.897 | 36.765 | 36.325 | 36.593 | 37.114 | 174.293
476.41 | 0 | 0 | 0 | 6 | 14.5098 | 29.6 | 13.76 | 0 | 0 | 0 | 0 | 0 | 0 | 355.75 | 2 | 0 | -1 | 355.25 | 28.4 | 52.9412 | 34 | 36 | 0 | 35.6 | 5.7 | 3.25 | -3.99 | 0.53 | 355.71 | 36.889 | 36.79 | 36.789 | 36.243 | 36.518 | 37.031 | 188.5263
477.26 | 0 | 0 | 0 | 6 | 14.5098 | 29.6 | 13.76 | 0 | 0 | 0 | 0 | 0 | 0 | 355.75 | 2 | 0 | -1.2 | 355.25 | 28.4 | 52.9412 | 34 | 36 | 0 | 35.6 | 5.7 | 3.25 | -3.96 | 0.53 | 355.71 | 36.997 | 36.958 | 36.924 | 36.433 | 36.584 | 37.152 | 188.5263
478.12 | 0 | 0 | 0 | 6 | 14.5098 | 29.6 | 13.76 | 0 | 0 | 0 | 0 | 0 | 0.5 | 355.75 | 2 | 0 | -1.2 | 355.25 | 28.4 | 52.9412 | 34 | 36 | 0 | 35.6 | 5.7 | 3.25 | -4.05 | 0.5 | 355.71 | 36.968 | 36.961 | 36.744 | 36.331 | 36.691 | 37.136 | 177.855
478.99 | 0 | 0 | 0 | 6 | 14.5098 | 29.6 | 13.76 | 0 | 0 | 0 | 0 | 0 | 0 | 355.75 | 2 | 0 | -1.1 | 355.25 | 28.4 | 52.9412 | 34 | 36 | 0 | 35.6 | 5.6 | 2.5 | -3.98 | 0.5 | 355.71 | 36.847 | 36.885 | 36.78 | 36.233 | 36.722 | 37.119 | 177.855
479.83 | 0 | 0 | 0 | 6 | 14.5098 | 29.6 | 13.76 | 0 | 0 | 0 | 0 | 0 | 0.5 | 355.75 | 2 | 0 | -1.1 | 355.25 | 28.4 | 52.9412 | 34 | 36 | 0 | 35.6 | 5.6 | 3.25 | -4.06 | 0.44 | 355.71 | 36.983 | 36.893 | 36.836 | 36.335 | 36.597 | 37.047 | 156.5124
480.72 | 0 | 0 | 0 | 6 | 14.5098 | 29.6 | 13.76 | 0 | 0 | 0 | 0 | 0 | 0.5 | 355.75 | 2 | 0 | -1.3 | 355.25 | 28.4 | 52.9412 | 34 | 36 | 0 | 35.6 | 5.6 | 2.5 | -4.02 | 0.52 | 355.72 | 36.961 | 36.925 | 36.785 | 36.363 | 36.721 | 37.078 | 184.9744
481.57 | 0 | 0 | 0 | 6 | 14.5098 | 29.6 | 13.76 | 0 | 0 | 0 | 0 | 0 | 0.5 | 355.75 | 2 | 0 | -1.2 | 355.25 | 28.4 | 52.9412 | 34 | 36 | 0 | 35.6 | 5.7 | 3.25 | -3.98 | 0.49 | 355.73 | 37.004 | 36.794 | 36.873 | 36.266 | 36.602 | 37.063 | 174.3077
482.47 | 0 | 0 | 0 | 6 | 14.5098 | 29.7 | 13.76 | 0 | 0 | 0 | 0 | 0 | 0.5 | 355.75 | 2 | 0 | -1.1 | 355.25 | 28.4 | 52.9412 | 34 | 36 | 0 | 35.4 | 5.7 | 3.25 | -3.92 | 0.59 | 355.73 | 36.993 | 36.911 | 36.856 | 36.329 | 36.643 | 37.041 | 209.8807
483.33 | 0 | 0 | 0 | 6 | 14.5098 | 29.7 | 13.76 | 0 | 0 | 0 | 0 | 0 | 0 | 355.75 | 2 | 0 | -1.1 | 355.25 | 28.4 | 52.9412 | 34 | 36 | 0 | 35.4 | 5.7 | 3.25 | -4.02 | 0.47 | 355.74 | 37.063 | 36.986 | 36.87 | 36.528 | 36.587 | 37.113 | 167.1978
484.19 | 0 | 0 | 0 | 6 | 14.5098 | 29.7 | 13.76 | 0 | 0 | 0 | 0 | 0 | 0 | 355.75 | 2 | 0 | -1.3 | 355.25 | 28.4 | 52.9412 | 34 | 36 | 0 | 35.4 | 5.7 | 3.25 | -3.99 | 0.43 | 355.74 | 37.044 | 36.956 | 36.81 | 36.393 | 36.577 | 37.152 | 152.9682
485.07 | 0 | 0 | 0 | 6 | 14.5098 | 29.7 | 13.76 | 0 | 0 | 0 | 0 | 0 | 0 | 355.75 | 2 | 0 | -1.2 | 355.25 | 28.4 | 52.9412 | 34 | 36 | 0 | 35.4 | 5.7 | 3.25 | -4 | 0.51 | 355.75 | 37.024 | 36.908 | 36.85 | 36.294 | 36.594 | 37.029 | 181.4325
485.92 | 0 | 0 | 0 | 6 | 14.5098 | 29.7 | 13.76 | 0 | 0 | 0 | 0 | 0 | 0.5 | 355.75 | 2 | 0 | -0.9 | 355.25 | 28.4 | 52.9412 | 34 | 36 | 0 | 35.4 | 5.6 | 3.25 | -4.02 | 0.54 | 355.75 | 37.017 | 36.912 | 36.886 | 36.322 | 36.587 | 37.203 | 192.105
486.78 | 0 | 0 | 0 | 6 | 14.5098 | 29.7 | 13.76 | 0 | 0 | 0 | 0 | 0 | 0.5 | 355.75 | 2 | 0 | -1 | 355.25 | 28.4 | 52.9412 | 34 | 36 | 0 | 35.4 | 5.7 | 3.25 | -3.92 | 0.51 | 355.75 | 37.03 | 36.905 | 36.853 | 36.282 | 36.528 | 37.169 | 181.4325
487.64 | 0 | 0 | 0 | 6 | 14.5098 | 29.7 | 13.76 | 0 | 0 | 0 | 0 | 0 | 0.5 | 355.75 | 2 | 0 | -1.1 | 355.25 | 28.4 | 52.9412 | 34 | 36 | 0 | 35.4 | 5.6 | 3.25 | -4 | 0.55 | 355.75 | 36.923 | 36.922 | 36.749 | 36.298 | 36.5 | 37.053 | 195.6625
488.49 | 0 | 0 | 0 | 6 | 14.5098 | 29.7 | 13.76 | 0 | 0 | 0 | 0 | 0 | 0.5 | 355.5 | 2 | 0 | -1 | 355.25 | 28.4 | 52.9412 | 34 | 36 | 0 | 35.4 | 5.6 | 3.25 | -4.05 | 0.48 | 355.75 | 36.942 | 36.88 | 36.91 | 36.315 | 36.585 | 37.027 | 170.76
489.35 | 0 | 0 | 0 | 6 | 14.5098 | 29.7 | 13.76 | 0 | 0 | 0 | 0 | 0 | 0.5 | 355.75 | 2 | 0 | -1.1 | 355.25 | 28.4 | 52.9412 | 34 | 36 | 0 | 35.4 | 5.6 | 3.25 | -4.07 | 0.48 | 355.75 | 37.068 | 37.026 | 36.869 | 36.405 | 36.684 | 37.189 | 170.76
490.23 | 0 | 0 | 0 | 6 | 14.5098 | 29.7 | 13.76 | 0 | 0 | 0 | 0 | 0 | 0.5 | 355.75 | 2 | 0 | -1.1 | 355.25 | 28.4 | 52.9412 | 34 | 36 | 0 | 35.4 | 5.6 | 3.25 | -4 | 0.54 | 355.76 | 36.899 | 36.976 | 36.736 | 36.325 | 36.564 | 37.116 | 192.1104
491.08 | 0 | 0 | 0 | 6 | 14.5098 | 29.7 | 13.76 | 0 | 0 | 0 | 0 | 0 | 0.5 | 355.75 | 2 | 0 | -1.2 | 355.25 | 28.4 | 52.9412 | 34 | 36 | 0 | 35.4 | 5.6 | 3.25 | -3.95 | 0.53 | 355.76 | 36.928 | 36.958 | 36.771 | 36.154 | 36.689 | 37.139 | 188.5528
491.93 | 0 | 0 | 0 | 6 | 14.5098 | 29.7 | 13.76 | 0 | 0 | 0 | 0 | 0 | 0 | 355.75 | 2 | 0 | -1.1 | 355.25 | 28.4 | 52.9412 | 34 | 36 | 0 | 35.4 | 5.6 | 2.5 | -3.95 | 0.52 | 355.77 | 37.082 | 36.994 | 36.811 | 36.461 | 36.623 | 37.126 | 185.0004
492.82 | 0 | 0 | 0 | 6 | 14.5098 | 29.7 | 13.76 | 0 | 0 | 0 | 0 | 0 | 0.5 | 355.75 | 2 | 0 | -1.1 | 355.25 | 28.4 | 52.9412 | 34 | 36 | 0 | 35.4 | 5.7 | 3.25 | -3.99 | 0.56 | 355.77 | 36.945 | 36.958 | 36.769 | 36.276 | 36.566 | 37.055 | 199.2312
493.69 | 0 | 0 | 0 | 6 | 14.5098 | 29.7 | 13.76 | 0 | 0 | 0 | 0 | 0 | 0 | 355.5 | 2 | 0 | -1.2 | 355.25 | 28.4 | 52.9412 | 34 | 36 | 0 | 35.4 | 5.7 | 3.25 | -3.98 | 0.47 | 355.77 | 37.044 | 37.019 | 36.815 | 36.316 | 36.598 | 37.127 | 167.2119
494.54 | 0 | 0 | 0 | 6 | 14.5098 | 29.7 | 13.76 | 0 | 0 | 0 | 0 | 0 | 0 | 355.75 | 2 | 0 | -1.1 | 355.25 | 28.4 | 52.9412 | 34 | 36 | 0 | 35.4 | 5.7 | 3.25 | -4.24 | 0.51 | 355.76 | 36.95 | 36.988 | 36.791 | 36.346 | 36.539 | 37.144 | 181.4376
495.39 | 0 | 0 | 0 | 6 | 14.5098 | 29.7 | 13.76 | 0 | 0 | 0 | 0 | 0 | 0.5 | 355.75 | 2 | 0 | -1.1 | 355.25 | 28.4 | 52.9412 | 34 | 36 | 0 | 35.4 | 5.7 | 3.25 | -4.22 | 0.58 | 355.77 | 37.048 | 36.882 | 36.829 | 36.355 | 36.604 | 37.087 | 206.3466
496.27 | 0 | 0 | 0 | 6 | 14.5098 | 29.7 | 13.76 | 0 | 0 | 0 | 0 | 0 | 0.5 | 355.75 | 2 | 0 | -1.3 | 355.25 | 28.4 | 52.9412 | 34 | 36 | 0 | 35.4 | 5.7 | 3.25 | -4.31 | 0.47 | 355.76 | 37.013 | 37.006 | 36.808 | 36.29 | 36.614 | 37.179 | 167.2072
497.13 | 0 | 0 | 0 | 6 | 14.5098 | 29.7 | 13.76 | 0 | 0 | 0 | 0 | 0 | 0.5 | 355.75 | 2 | 0 | -1.3 | 355.25 | 28.4 | 52.9412 | 34 | 36 | 0 | 35.4 | 5.6 | 3.25 | -4.22 | 0.54 | 355.77 | 37.06 | 37.016 | 36.924 | 36.475 | 36.647 | 37.146 | 192.1158
497.97 | 0 | 0 | 0 | 6 | 14.5098 | 29.7 | 13.76 | 0 | 0 | 0 | 0 | 0 | 0.5 | 355.75 | 2 | 0 | -1.2 | 355.25 | 28.4 | 52.9412 | 34 | 36 | 0 | 35.4 | 5.6 | 3.25 | -4.23 | 0.58 | 355.76 | 37.05 | 36.878 | 36.766 | 36.338 | 36.654 | 37.203 | 206.3408
498.82 | 0 | 0 | 0 | 6 | 14.5098 | 29.7 | 13.76 | 0 | 0 | 0 | 0 | 0 | 0.5 | 355.75 | 2 | 0 | -1.2 | 355.25 | 28.4 | 52.9412 | 34 | 36 | 0 | 35.4 | 5.7 | 3.25 | -4.09 | 0.51 | 355.78 | 36.924 | 36.959 | 36.813 | 36.344 | 36.535 | 37.072 | 181.4478
499.67 | 0 | 0 | 0 | 6 | 14.5098 | 29.7 | 13.76 | 0 | 0 | 0 | 0 | 0 | 0.5 | 355.75 | 2 | 0 | -1.1 | 355.25 | 28.4 | 52.9412 | 34 | 36 | 0 | 35.4 | 5.7 | 3.25 | -3.99 | 0.49 | 355.78 | 37.062 | 36.961 | 36.765 | 36.384 | 36.575 | 37.083 | 174.3322
500.51 | 0 | 0 | 0 | 6 | 14.5098 | 29.7 | 13.76 | 0 | 0 | 0 | 0 | 0 | 0.5 | 355.75 | 2 | 0 | -1.1 | 355.25 | 28.4 | 52.9412 | 34 | 36 | 0 | 35.4 | 5.6 | 3.25 | -4.04 | 0.64 | 355.79 | 37.003 | 36.983 | 36.789 | 36.298 | 36.714 | 37.062 | 227.7056
501.36 | 0 | 0 | 0 | 6 | 14.5098 | 29.7 | 13.76 | 0 | 0 | 0 | 0 | 0 | 0.5 | 355.75 | 2 | 0 | -1.1 | 355.25 | 28.4 | 52.9412 | 34 | 36 | 0 | 35.4 | 5.7 | 2.5 | -3.95 | 0.62 | 355.79 | 37.004 | 37.014 | 36.858 | 36.4 | 36.639 | 37.188 | 220.5898
502.21 | 0 | 0 | 0 | 6 | 14.5098 | 29.7 | 13.76 | 0 | 0 | 0 | 0 | 0 | 0.5 | 355.75 | 2 | 0 | -1.1 | 355.25 | 28.4 | 52.9412 | 34 | 36 | 0 | 35.4 | 5.6 | 2.5 | -3.91 | 0.51 | 355.79 | 37.078 | 36.863 | 36.864 | 36.405 | 36.624 | 37.118 | 181.4529
503.06 | 0 | 0 | 0 | 6 | 14.5098 | 29.7 | 13.76 | 0 | 0 | 0 | 0 | 0 | 0.5 | 355.75 | 2 | 0 | -1.2 | 355.25 | 28.4 | 52.9412 | 34 | 36 | 0 | 35.4 | 5.7 | 3.25 | -4.01 | 0.56 | 355.8 | 36.832 | 36.898 | 36.743 | 36.074 | 36.611 | 37.057 | 199.248
503.94 | 0 | 0 | 0 | 6 | 14.5098 | 29.7 | 13.76 | 0 | 0 | 0 | 0 | 0 | 0.5 | 355.75 | 2 | 0 | -1.3 | 355.25 | 28.4 | 52.9412 | 34 | 36 | 0 | 35.4 | 5.7 | 3.25 | -3.98 | 0.51 | 355.8 | 37.05 | 36.931 | 36.789 | 36.639 | 36.643 | 37.098 | 181.458
504.81 | 0 | 0 | 0 | 6 | 14.5098 | 29.7 | 13.76 | 0 | 0 | 0 | 0 | 0 | 0.5 | 355.75 | 2 | 0 | -1.1 | 355.25 | 28.4 | 52.9412 | 34 | 36 | 0 | 35.4 | 5.7 | 3.25 | -4.02 | 0.56 | 355.8 | 37.016 | 36.974 | 36.797 | 36.236 | 36.563 | 37.201 | 199.248
505.66 | 0 | 0 | 0 | 6 | 14.5098 | 29.7 | 13.76 | 0 | 0 | 0 | 0 | 0 | 0 | 355.75 | 2 | 0 | -1.2 | 355.25 | 28.4 | 52.9412 | 34 | 36 | 0 | 35.4 | 5.7 | 3.25 | -4.06 | 0.52 | 355.8 | 36.991 | 37.054 | 36.756 | 36.536 | 36.75 | 37.018 | 185.016
506.52 | 0 | 0 | 0 | 6 | 14.5098 | 29.7 | 13.76 | 0 | 0 | 0 | 0 | 0 | 0.5 | 355.75 | 2 | 0 | -1 | 355.25 | 28.4 | 52.9412 | 34 | 36 | 0 | 35.4 | 5.6 | 3.25 | -3.99 | 0.56 | 355.8 | 37.116 | 36.999 | 36.734 | 36.455 | 36.673 | 37.143 | 199.248
507.37 | 0 | 0 | 0 | 6 | 14.5098 | 29.7 | 13.76 | 0 | 0 | 0 | 0 | 0 | 0 | 355.75 | 2 | 0 | -1 | 355.25 | 28.4 | 52.9412 | 34 | 36 | 0 | 35.4 | 5.7 | 3.25 | -4.01 | 0.42 | 355.8 | 36.9 | 37.024 | 36.8 | 36.548 | 36.605 | 37.123 | 149.436
508.22 | 0 | 0 | 0 | 6 | 14.5098 | 29.7 | 13.76 | 0 | 0 | 0 | 0 | 0 | 0 | 355.75 | 2 | 0 | -1.2 | 355.25 | 28.4 | 52.9412 | 34 | 36 | 0 | 35.4 | 5.7 | 3.25 | -3.96 | 0.52 | 355.8 | 36.987 | 36.942 | 36.794 | 36.186 | 36.59 | 37.107 | 185.016
509.1 | 0 | 0 | 0 | 6 | 14.5098 | 29.7 | 13.76 | 0 | 0 | 0 | 0 | 0 | 0 | 355.75 | 2 | 0 | -1.2 | 355.25 | 28.4 | 52.9412 | 34 | 36 | 0 | 35.4 | 5.7 | 3.25 | -3.99 | 0.54 | 355.81 | 36.978 | 36.947 | 36.854 | 36.262 | 36.613 | 37.183 | 192.1374
509.94 | 0 | 0 | 0 | 6 | 14.5098 | 29.7 | 13.76 | 0 | 0 | 0 | 0 | 0 | 0.5 | 355.75 | 2 | 0 | -1.1 | 355.25 | 28.4 | 52.9412 | 34 | 36 | 0 | 35.4 | 5.7 | 3.25 | -4.17 | 0.42 | 355.81 | 37.066 | 36.961 | 36.804 | 36.513 | 36.478 | 37.12 | 149.4402
510.82 | 0 | 0 | 0 | 6 | 14.5098 | 29.7 | 13.76 | 0 | 0 | 0 | 1 | 103 | 9.5 | 355.5 | 2 | 0 | -2.2 | 355.25 | 28.4 | 52.9412 | 34 | 36 | 0 | 35.4 | 5.6 | 2.5 | -5.55 | 0.52 | 355.64 | 36.854 | 36.892 | 36.798 | 35.741 | 36.145 | 37.104 | 184.9328
511.68 | 0 | 0 | 0 | 6 | 21.5686 | 29.7 | 13.76 | 0 | 0 | 0 | 5 | 286 | 42 | 355.25 | 2 | 0 | -7.3 | 354.75 | 28.4 | 52.9412 | 34 | 36 | 0 | 35.4 | 5.6 | 2.5 | -14.08 | 0.57 | 354.87 | 37.02 | 36.986 | 36.76 | 35.776 | 36.162 | 37.035 | 202.2759
512.53 | 2 | 0 | 0 | 6 | 25.8824 | 29.7 | 13.74 | 0 | 0 | 0 | 18 | 695 | 73 | 353.75 | 2 | 0 | -21.2 | 353.5 | 28.4 | 52.9412 | 34 | 36 | 0 | 35.4 | 5.6 | 3.25 | -24.57 | 0.56 | 353.79 | 37.035 | 36.994 | 36.727 | 36.004 | 36.303 | 37.162 | 198.1224
513.47 | 7 | 0 | 0 | 6 | 28.2353 | 29.7 | 13.76 | 0 | 0 | 0 | 20.5 | 1121 | 49.5 | 353.75 | 2 | 0 | -19.5 | 353.5 | 28.4 | 52.9412 | 34 | 36 | 0 | 35.4 | 5.6 | 2.5 | -21.06 | 0.59 | 353.9 | 37.101 | 37.011 | 36.817 | 37.038 | 36.998 | 37.218 | 208.801
514.33 | 11 | 0 | 0 | 6 | 28.2353 | 29.7 | 13.76 | 0 | 0 | 0 | 24 | 1435 | 51 | 353 | 2 | 0 | -27 | 352.75 | 28.4 | 52.9412 | 34 | 36 | 0 | 35.4 | 5.5 | 2.5 | -29.4 | 0.53 | 353.05 | 36.984 | 36.905 | 36.781 | 35.773 | 36.276 | 37.201 | 187.1165
515.17 | 14 | 0 | 0 | 6 | 31.3725 | 29.7 | 13.76 | 0 | 0 | 0 | 28.5 | 1737 | 51 | 352.5 | 2 | 0 | -35 | 352 | 28.4 | 52.9412 | 34 | 36 | 0 | 35.4 | 5.5 | 2.5 | -45.37 | 0.55 | 351.49 | 36.874 | 36.862 | 36.79 | 35.595 | 36.392 | 37.173 | 193.3195
516.02 | 17 | 0 | 0 | 6 | 32.9412 | 29.7 | 13.76 | 0 | 0 | 0 | 26 | 1350 | 63 | 352.5 | 2 | 0 | -32.4 | 352 | 28.4 | 52.9412 | 34 | 36 | 0 | 35.4 | 5.6 | 2.5 | -37.8 | 0.52 | 352.22 | 37.017 | 36.981 | 36.845 | 35.953 | 36.345 | 37.183 | 183.1544
516.89 | 20 | 0 | 0 | 6 | 33.3333 | 29.7 | 13.74 | 0 | 0 | 0 | 33 | 1448 | 65.5 | 352 | 2 | 0 | -34.6 | 352 | 28.4 | 52.9412 | 34 | 36 | 0 | 35.4 | 5.5 | 3.25 | -20.95 | 0.57 | 353.74 | 36.944 | 36.955 | 36.834 | 35.797 | 36.333 | 37.224 | 201.6318
517.76 | 21 | 0 | 0 | 6 | 25.4902 | 29.7 | 13.72 | 0 | 0 | 0 | 9 | 1294 | 25 | 353.75 | 2 | 0 | -14.7 | 353.25 | 28.4 | 52.9412 | 34 | 36 | 0 | 35.4 | 5.5 | 2.5 | -19.22 | 0.51 | 353.78 | 36.921 | 36.933 | 36.804 | 36.534 | 36.562 | 37.196 | 180.4278
518.63 | 22 | 0 | 0 | 6 | 24.7059 | 29.7 | 13.72 | 0 | 0 | 0 | 5.5 | 1033 | 12 | 354.5 | 2 | 0 | -6.4 | 354.25 | 28.4 | 52.9412 | 34 | 36 | 0 | 35.4 | 5.5 | 2.5 | -6.64 | 0.67 | 354.97 | 36.939 | 36.939 | 36.789 | 35.63 | 36.216 | 37.069 | 237.8299
519.48 | 22 | 0 | 0 | 6 | 14.5098 | 29.7 | 13.76 | 0 | 0 | 0 | -1 | 1037 | -5 | 355.25 | 2 | 0 | -6553.3 | 355 | 28.4 | 52.9412 | 34 | 36 | 0 | 35.4 | 5.5 | 2.5 | 0.94 | 0.55 | 355.65 | 36.967 | 36.905 | 36.794 | 36.331 | 36.606 | 37.182 | 195.6075
520.35 | 22 | 0 | 0 | 6 | 14.5098 | 29.7 | 13.74 | 0 | 0 | 0 | -6 | 958 | -26.5 | 355.75 | 2 | 0 | -6548.8 | 355.25 | 28.4 | 52.9412 | 34 | 36 | 0 | 35.4 | 5.5 | 2.5 | 0.98 | 0.53 | 355.7 | 36.965 | 36.954 | 36.798 | 36.923 | 37.142 | 37.196 | 188.521
521.22 | 20 | 0 | 0 | 6 | 14.5098 | 29.7 | 13.76 | 0 | 0 | 0 | -5 | 896 | -27.5 | 355.75 | 2 | 0 | -6547.6 | 355.5 | 28.4 | 52.9412 | 34 | 36 | 0 | 35.4 | 5.6 | 3.25 | 4.2 | 0.58 | 356.12 | 36.97 | 36.917 | 36.827 | 36.941 | 37.186 | 37.171 | 206.5496
522.11 | 19 | 0 | 0 | 6 | 14.5098 | 29.7 | 13.74 | 0 | 0 | 0 | -2.5 | 905 | -15.5 | 355.75 | 2 | 0 | -6550.1 | 355.5 | 28.4 | 52.9412 | 34 | 36 | 0 | 35.4 | 5.6 | 2.5 | 6.76 | 0.53 | 356.42 | 36.978 | 36.952 | 36.833 | 35.561 | 36.097 | 37.028 | 188.9026
522.95 | 16 | 0 | 0 | 6 | 14.5098 | 29.7 | 13.76 | 0 | 0 | 0 | -10.5 | 1065 | -40.5 | 356.25 | 2 | 0 | -6544.6 | 355.75 | 28.4 | 52.9412 | 34 | 36 | 0 | 35.4 | 5.5 | 2.5 | 5.13 | 0.55 | 356.33 | 37.05 | 36.899 | 36.718 | 36.835 | 37.046 | 37.146 | 195.9815
523.8 | 14 | 0 | 0 | 6 | 14.5098 | 29.7 | 13.76 | 0 | 0 | 0 | -10 | 847 | -49.5 | 356.25 | 2 | 0 | -6545.5 | 355.75 | 28.4 | 52.9412 | 34 | 36 | 0 | 35.4 | 5.5 | 2.5 | 4.31 | 0.64 | 356.26 | 36.964 | 36.94 | 36.822 | 36.978 | 37.028 | 37.089 | 228.0064
524.65 | 10 | 0 | 0 | 6 | 14.5098 | 29.7 | 13.76 | 0 | 0 | 0 | -7 | 589 | -52 | 356 | 2 | 0 | -6549.2 | 355.5 | 28.4 | 52.9412 | 34 | 36 | 0 | 35.4 | 5.6 | 3.25 | 0.64 | 0.53 | 355.95 | 37.039 | 37.002 | 36.834 | 36.923 | 36.951 | 37.069 | 188.6535
525.52 | 6 | 0 | 0 | 6 | 14.5098 | 29.7 | 13.76 | 0 | 0 | 0 | -0.5 | 422 | -3 | 355.5 | 2 | 0 | -1.5 | 355 | 28.4 | 52.9412 | 34 | 36 | 0 | 35.4 | 5.6 | 2.5 | -5.05 | 0.68 | 355.48 | 37.113 | 36.962 | 36.739 | 35.708 | 36.206 | 37.233 | 241.7264
526.37 | 4 | 0 | 0 | 6 | 14.5098 | 29.7 | 13.76 | 0 | 0 | 0 | 4 | 429 | 21.5 | 355.25 | 2 | 0 | -4.7 | 354.75 | 28.4 | 52.9412 | 34 | 36 | 0 | 35.4 | 5.6 | 2.5 | -7.61 | 0.61 | 355.18 | 36.992 | 36.954 | 36.81 | 36.756 | 36.871 | 37.146 | 216.6598
527.23 | 3 | 0 | 0 | 6 | 14.5098 | 29.7 | 13.76 | 0 | 0 | 0 | 2 | 261 | 9 | 355.25 | 2 | 0 | -1.8 | 355 | 28.4 | 52.9412 | 34 | 36 | 0 | 35.4 | 5.5 | 2.5 | -4.11 | 0.53 | 355.54 | 36.849 | 36.881 | 36.808 | 35.595 | 36.275 | 37.218 | 188.4362
528.1 | 1 | 0 | 0 | 6 | 14.5098 | 29.7 | 13.76 | 0 | 0 | 0 | 0 | 49 | 3.5 | 355.25 | 2 | 0 | -1.8 | 355 | 28.4 | 52.9412 | 34 | 36 | 0 | 35.4 | 5.5 | 2.5 | -5 | 0.56 | 355.45 | 36.934 | 37.058 | 36.892 | 36.296 | 36.375 | 37.176 | 199.052
528.94 | 0 | 0 | 0 | 6 | 14.5098 | 29.7 | 13.76 | 0 | 0 | 0 | 0.5 | 94 | 3.5 | 355.5 | 2 | 0 | -1.3 | 355 | 28.4 | 52.9412 | 34 | 36 | 0 | 35.4 | 5.5 | 2.5 | -4.08 | 0.51 | 355.53 | 36.983 | 36.925 | 36.84 | 35.841 | 36.298 | 37.137 | 181.3203
529.81 | 0 | 0 | 0 | 6 | 14.5098 | 29.7 | 13.76 | 0 | 0 | 0 | 0 | -1 | 0.5 | 355.5 | 2 | 0 | -1.3 | 355 | 28.4 | 52.9412 | 34 | 36 | 0 | 35.4 | 5.5 | 2.5 | -3.97 | 0.45 | 355.54 | 36.859 | 36.938 | 36.854 | 36.254 | 36.489 | 37.166 | 159.993
530.69 | 0 | 0 | 0 | 6 | 14.5098 | 29.7 | 13.76 | 0 | 0 | 0 | 0 | 0 | 0.5 | 355.5 | 2 | 0 | -1.3 | 355 | 28.4 | 52.9412 | 34 | 36 | 0 | 35.4 | 5.6 | 3.25 | -3.86 | 0.48 | 355.55 | 36.925 | 36.836 | 36.835 | 36.272 | 36.598 | 37.157 | 170.664
531.59 | 0 | 0 | 0 | 6 | 14.5098 | 29.7 | 13.76 | 0 | 0 | 0 | 0 | 0 | 0.5 | 355.5 | 2 | 0 | -1.1 | 355 | 28.4 | 52.9412 | 34 | 36 | 0 | 35.4 | 5.6 | 3.25 | -3.97 | 0.46 | 355.56 | 36.99 | 37.004 | 36.739 | 36.309 | 36.591 | 37.088 | 163.5576
532.46 | 0 | 0 | 0 | 6 | 14.5098 | 29.7 | 13.76 | 0 | 0 | 0 | 1 | 49 | 14 | 355.5 | 2 | 0 | -2.1 | 355 | 28.4 | 52.9412 | 34 | 36 | 0 | 35.4 | 5.6 | 2.5 | -5.48 | 0.47 | 355.42 | 36.983 | 36.977 | 36.856 | 36.859 | 36.96 | 37.171 | 167.0474
533.33 | 0 | 0 | 0 | 6 | 14.902 | 29.7 | 13.76 | 0 | 0 | 0 | 2.5 | 191 | 29 | 355.25 | 2 | 0 | -4.5 | 354.75 | 28.4 | 52.9412 | 34 | 36 | 0 | 35.4 | 5.5 | 2.5 | -8.53 | 0.52 | 355.14 | 36.883 | 36.899 | 36.719 | 36.964 | 36.984 | 37.132 | 184.6728
534.19 | 1 | 0 | 0 | 6 | 17.6471 | 29.8 | 13.76 | 0 | 0 | 0 | 5.5 | 391 | 31.5 | 355 | 2 | 0 | -6.1 | 354.5 | 28.4 | 52.9412 | 34 | 36 | 0 | 35.4 | 5.5 | 2.5 | -11.34 | 0.54 | 354.85 | 36.905 | 36.842 | 36.822 | 35.574 | 36.245 | 37.011 | 191.619
535.04 | 4 | 0 | 0 | 6 | 21.9608 | 29.8 | 13.76 | 0 | 0 | 0 | 9 | 661 | 37.5 | 354.5 | 2 | 0 | -11.1 | 354 | 28.4 | 52.9412 | 34 | 36 | 0 | 35.4 | 5.5 | 2.5 | -13.39 | 0.52 | 354.59 | 36.991 | 36.847 | 36.79 | 36.861 | 36.97 | 37.08 | 184.3868
535.89 | 6 | 0 | 0 | 6 | 24.3137 | 29.8 | 13.76 | 0 | 0 | 0 | 13.5 | 935 | 39 | 354 | 2 | 0 | -13.7 | 353.75 | 28.4 | 52.9412 | 34 | 36 | 0 | 35.4 | 5.5 | 2.5 | -23.2 | 0.39 | 353.55 | 37.084 | 36.911 | 36.87 | 35.762 | 36.271 | 37.114 | 137.8845
536.74 | 9 | 0 | 0 | 6 | 29.4118 | 29.8 | 13.76 | 0 | 0 | 0 | 24 | 1248 | 56 | 353 | 2 | 0 | -27.3 | 352.5 | 28.4 | 52.9412 | 34 | 36 | 0 | 35.4 | 5.5 | 2.5 | -31.19 | 0.49 | 352.76 | 36.98 | 36.989 | 36.824 | 36.948 | 36.99 | 37.174 | 172.8524
537.58 | 12 | 0 | 0 | 6 | 33.7255 | 29.8 | 13.76 | 0 | 0 | 0 | 30 | 1635 | 55 | 352.25 | 2 | 0 | -33.3 | 352 | 28.4 | 52.9412 | 34 | 36 | 0 | 35.4 | 5.6 | 3.25 | -40.74 | 0.43 | 351.72 | 36.878 | 36.921 | 36.745 | 36.498 | 36.783 | 37.084 | 151.2396
538.46 | 16 | 0 | 0 | 6 | 34.902 | 29.8 | 13.74 | 0 | 0 | 0 | 66.5 | 1993 | 61.5 | 351.5 | 2 | 0 | -43.4 | 351 | 28.4 | 52.9412 | 34 | 36 | 0 | 35.4 | 5.5 | 3.25 | -48.37 | 0.46 | 351.17 | 37.01 | 37.013 | 36.871 | 35.837 | 36.271 | 37.194 | 161.5382
539.34 | 20 | 0 | 0 | 6 | 37.2549 | 29.8 | 13.76 | 0 | 0 | 0 | 52 | 1551 | 94.5 | 350 | 2 | 0 | -49.2 | 350.25 | 28.4 | 52.9412 | 34 | 36 | 0 | 35.4 | 5.6 | 3.25 | -34.9 | 0.41 | 352.42 | 36.782 | 36.81 | 36.809 | 35.738 | 36.338 | 37.085 | 144.4922
540.2 | 24 | 0 | 0 | 6 | 25.8824 | 29.8 | 13.76 | 0 | 0 | 0 | -0.5 | 1291 | 6.5 | 354 | 2 | 0 | -12.7 | 353.25 | 28.4 | 52.9412 | 34 | 36 | 0 | 35.4 | 5.6 | 3.25 | -20.73 | 0.52 | 353.16 | 36.996 | 36.895 | 36.824 | 36.929 | 36.976 | 37.077 | 183.6432
541.05 | 24 | 0 | 0 | 6 | 27.0588 | 29.8 | 13.76 | 0 | 0 | 0 | 18.5 | 1137 | 45.5 | 353 | 2 | 0 | -19.1 | 352.75 | 28.4 | 52.9412 | 34 | 36 | 0 | 35.4 | 5.6 | 3.25 | -17.71 | 0.58 | 353.66 | 36.905 | 36.947 | 36.839 | 35.964 | 36.53 | 37.131 | 205.1228
541.93 | 25 | 0 | 0 | 6 | 22.7451 | 29.8 | 13.76 | 0 | 0 | 0 | 2 | 1155 | 3 | 354.5 | 2 | 0 | -3.7 | 354 | 28.4 | 52.9412 | 34 | 36 | 0 | 35.4 | 5.5 | 2.5 | -6.23 | 0.54 | 354.7 | 36.939 | 36.885 | 36.772 | 35.521 | 36.179 | 37.079 | 191.538
542.77 | 25 | 0 | 0 | 6 | 18.4314 | 29.8 | 13.74 | 0 | 0 | 0 | -1 | 1140 | -5 | 354.75 | 2 | 0 | -0.3 | 354.5 | 28.4 | 52.9412 | 34 | 36 | 0 | 35.4 | 5.6 | 3.25 | -3.07 | 0.46 | 354.99 | 37.029 | 37.065 | 36.868 | 36.319 | 36.558 | 37.014 | 163.2954
543.64 | 24 | 0 | 0 | 6 | 14.902 | 29.8 | 13.76 | 0 | 0 | 0 | -1 | 1122 | -5 | 355 | 2 | 0 | -0.3 | 354.5 | 28.4 | 52.9412 | 34 | 36 | 0 | 35.4 | 5.6 | 2.5 | 0.49 | 0.5 | 355.44 | 36.848 | 36.906 | 36.799 | 36.884 | 36.927 | 37.098 | 177.72
544.51 | 24 | 0 | 0 | 6 | 14.5098 | 29.8 | 13.74 | 0 | 0 | 0 | -7 | 1072 | -26.5 | 355.5 | 2 | 0 | -6547.9 | 355 | 28.4 | 52.9412 | 34 | 36 | 0 | 35.4 | 5.6 | 3.25 | 2.37 | 0.52 | 355.61 | 36.881 | 36.885 | 36.732 | 36.2 | 36.68 | 37.141 | 184.9172
545.36 | 22 | 0 | 0 | 6 | 14.5098 | 29.8 | 13.76 | 0 | 0 | 0 | -7 | 995 | -33.5 | 355.75 | 2 | 0 | -6544.9 | 355.25 | 28.4 | 52.9412 | 34 | 36 | 0 | 35.4 | 5.5 | 3.25 | 8.66 | 0.47 | 356.25 | 36.856 | 36.867 | 36.772 | 36.518 | 36.62 | 37.1 | 167.4375
546.21 | 20 | 0 | 0 | 6 | 14.5098 | 29.8 | 13.76 | 0 | 0 | 0 | -13.5 | 883 | -57.5 | 356 | 2 | 0 | -6544.2 | 355.5 | 28.4 | 52.9412 | 34 | 36 | 0 | 35.4 | 5.6 | 3.25 | 0.61 | 0.52 | 355.63 | 37.127 | 36.989 | 36.797 | 36.348 | 36.455 | 37.067 | 184.9276
547.05 | 18 | 0 | 0 | 6 | 14.5098 | 29.8 | 13.76 | 0 | 0 | 0 | -2 | 1222 | -5.5 | 355.25 | 2 | 0 | -0.2 | 354.75 | 28.4 | 52.9412 | 34 | 36 | 0 | 35.4 | 5.6 | 3.25 | -3.54 | 0.54 | 355.27 | 36.942 | 36.932 | 36.725 | 36.328 | 36.612 | 37.041 | 191.8458
547.9 | 17 | 0 | 0 | 6 | 16.8627 | 29.8 | 13.76 | 0 | 0 | 0 | -1 | 1158 | -5 | 355.25 | 2 | 0 | -0.1 | 354.75 | 28.4 | 52.9412 | 34 | 36 | 0 | 35.4 | 5.6 | 3.25 | -3.79 | 0.54 | 355.23 | 36.877 | 36.919 | 36.806 | 35.927 | 36.412 | 37.109 | 191.8242
548.78 | 16 | 0 | 0 | 6 | 19.6078 | 29.8 | 13.76 | 0 | 0 | 0 | -0.5 | 1130 | -3.5 | 355.25 | 2 | 0 | -0.4 | 354.75 | 28.4 | 52.9412 | 34 | 36 | 0 | 35.4 | 5.5 | 2.5 | -3.41 | 0.66 | 355.29 | 37.014 | 37.047 | 36.775 | 35.851 | 36.148 | 37.018 | 234.4914
549.63 | 16 | 0 | 0 | 6 | 14.5098 | 29.8 | 13.76 | 0 | 0 | 0 | -3.5 | 1081 | -15 | 355.5 | 2 | 0 | -6550.2 | 355 | 28.4 | 52.9412 | 34 | 36 | 0 | 35.4 | 5.5 | 2.5 | 0.13 | 0.53 | 355.65 | 36.877 | 36.939 | 36.805 | 36.173 | 36.592 | 37.192 | 188.4945
550.49 | 15 | 0 | 0 | 6 | 14.5098 | 29.8 | 13.74 | 0 | 0 | 0 | -1 | 1011 | -5 | 355.25 | 2 | 0 | -0.4 | 354.75 | 28.4 | 52.9412 | 34 | 36 | 0 | 35.4 | 5.6 | 3.25 | -3.57 | 0.45 | 355.29 | 36.963 | 36.893 | 36.765 | 36.973 | 37.052 | 37.059 | 159.8805
551.33 | 14 | 0 | 0 | 6 | 16.0784 | 29.8 | 13.76 | 0 | 0 | 0 | -1 | 968 | -5 | 355.25 | 2 | 0 | -0.3 | 354.75 | 28.4 | 52.9412 | 34 | 36 | 0 | 35.4 | 5.6 | 3.25 | -3.11 | 0.57 | 355.33 | 36.81 | 36.877 | 36.714 | 36.599 | 36.893 | 37.136 | 202.5381
552.2 | 13 | 0 | 0 | 6 | 16.0784 | 29.8 | 13.76 | 0 | 0 | 0 | -1 | 935 | -5 | 355.25 | 2 | 0 | -0.4 | 354.75 | 28.4 | 52.9412 | 34 | 36 | 0 | 35.4 | 5.6 | 3.25 | -3.15 | 0.5 | 355.37 | 36.885 | 36.912 | 36.845 | 35.488 | 36.182 | 37.165 | 177.685
553.15 | 13 | 0 | 0 | 6 | 16.0784 | 29.8 | 13.76 | 0 | 0 | 0 | -1 | 899 | -5 | 355.25 | 2 | 0 | -0.3 | 354.75 | 28.4 | 52.9412 | 34 | 36 | 0 | 35.4 | 5.6 | 3.25 | -3.13 | 0.52 | 355.37 | 36.92 | 36.897 | 36.717 | 36.138 | 36.488 | 37.156 | 184.7924
554.01 | 12 | 0 | 0 | 6 | 18.8235 | 29.8 | 13.76 | 0 | 0 | 0 | -1 | 861 | -5 | 355.25 | 2 | 0 | -0.6 | 354.75 | 28.4 | 52.9412 | 34 | 36 | 0 | 35.4 | 5.6 | 2.5 | -3.36 | 0.51 | 355.33 | 37.172 | 36.961 | 36.891 | 37.166 | 37.063 | 37.098 | 181.2183
554.9 | 12 | 0 | 0 | 6 | 20 | 29.8 | 13.76 | 0 | 0 | 0 | 4 | 848 | 15 | 354.75 | 2 | 0 | -7.3 | 354.25 | 28.4 | 52.9412 | 34 | 36 | 0 | 35.4 | 5.5 | 2.5 | -9.13 | 0.51 | 354.84 | 37.113 | 37.018 | 36.828 | 36.554 | 36.672 | 37.171 | 180.9684
555.75 | 12 | 0 | 0 | 6 | 21.9608 | 29.8 | 13.76 | 0 | 0 | 0 | 4.5 | 875 | 15.5 | 354.75 | 2 | 0 | -6.2 | 354.25 | 28.4 | 52.9412 | 34 | 36 | 0 | 35.4 | 5.6 | 3.25 | -8.76 | 0.56 | 354.84 | 36.901 | 36.834 | 36.851 | 35.544 | 36.149 | 36.948 | 198.7104
556.6 | 13 | 0 | 0 | 6 | 21.9608 | 29.8 | 13.76 | 0 | 0 | 0 | 5.5 | 905 | 16.5 | 354.75 | 2 | 0 | -6.9 | 354.25 | 28.4 | 52.9412 | 34 | 36 | 0 | 35.4 | 5.5 | 3.25 | -9.41 | 0.52 | 354.76 | 36.961 | 36.927 | 36.915 | 36.299 | 36.59 | 37.141 | 184.4752
557.45 | 13 | 0 | 0 | 6 | 22.7451 | 29.8 | 13.76 | 0 | 0 | 0 | 6.5 | 950 | 20.5 | 354.5 | 2 | 0 | -10 | 353.75 | 28.4 | 52.9412 | 34 | 36 | 0 | 35.4 | 5.6 | 3.25 | -18.34 | 0.59 | 353.9 | 36.967 | 36.924 | 36.706 | 36.235 | 36.729 | 37.05 | 208.801
558.33 | 14 | 0 | 0 | 6 | 25.8824 | 29.8 | 13.76 | 0 | 0 | 0 | 15.5 | 1048 | 41 | 353.75 | 2 | 0 | -16.4 | 353.5 | 28.4 | 52.9412 | 34 | 36 | 0 | 35.4 | 5.5 | 2.5 | -18.63 | 0.49 | 353.78 | 37.066 | 37.032 | 36.842 | 36.408 | 36.477 | 37.111 | 173.3522
559.18 | 16 | 0 | 0 | 6 | 25.8824 | 29.8 | 13.76 | 0 | 0 | 0 | 12.5 | 1145 | 29 | 354 | 2 | 0 | -13.5 | 353.5 | 28.4 | 52.9412 | 34 | 36 | 0 | 35.4 | 5.6 | 2.5 | -8.81 | 0.5 | 354.72 | 37.032 | 36.934 | 36.684 | 36.163 | 36.426 | 37.109 | 177.36
560.04 | 16 | 0 | 0 | 6 | 20.7843 | 29.8 | 13.76 | 0 | 0 | 0 | 2.5 | 1160 | 5 | 354.75 | 2 | 0 | -3.7 | 354.5 | 28.4 | 52.9412 | 34 | 36 | 0 | 35.4 | 5.6 | 3.25 | -6.97 | 0.54 | 354.81 | 36.987 | 36.926 | 36.819 | 36.473 | 36.811 | 37.112 | 191.5974
560.88 | 17 | 0 | 0 | 6 | 21.5686 | 29.8 | 13.76 | 0 | 0 | 0 | 3.5 | 1160 | 8 | 354.75 | 2 | 0 | -4.7 | 354.25 | 28.4 | 52.9412 | 34 | 36 | 0 | 35.4 | 5.5 | 2.5 | -6.96 | 0.59 | 354.85 | 36.935 | 36.936 | 36.878 | 36.921 | 36.85 | 37.126 | 209.3615
561.76 | 17 | 0 | 0 | 6 | 21.1765 | 29.8 | 13.76 | 0 | 0 | 0 | 3 | 1162 | 6.5 | 354.75 | 2 | 0 | -4.3 | 354.25 | 28.4 | 52.9412 | 34 | 36 | 0 | 35.4 | 5.5 | 2.5 | -3.93 | 0.54 | 355.17 | 36.92 | 36.973 | 36.797 | 35.795 | 36.414 | 37.15 | 191.7918
562.62 | 16 | 0 | 0 | 6 | 14.5098 | 29.8 | 13.76 | 0 | 0 | 0 | -1.5 | 1132 | -12.5 | 355.25 | 2 | 0 | -6549.9 | 355 | 28.4 | 52.9412 | 34 | 36 | 0 | 35.4 | 5.6 | 3.25 | 0.77 | 0.61 | 355.62 | 36.973 | 36.875 | 36.813 | 36.11 | 36.569 | 37.12 | 216.9282
563.5 | 15 | 0 | 0 | 6 | 14.5098 | 29.8 | 13.76 | 0 | 0 | 0 | -10.5 | 994 | -49 | 356.25 | 2 | 0 | -6540.9 | 356 | 28.4 | 52.9412 | 34 | 36 | 0 | 35.4 | 5.6 | 2.5 | 14.73 | 0.52 | 357.05 | 36.93 | 36.875 | 36.705 | 36.349 | 36.707 | 37.048 | 185.666
564.35 | 12 | 0 | 0 | 6 | 14.5098 | 29.8 | 13.76 | 0 | 0 | 0 | -16.5 | 696 | -96.5 | 356.5 | 2 | 0 | -6540.7 | 356 | 28.4 | 52.9412 | 34 | 36 | 0 | 35.4 | 5.5 | 3.25 | 4.43 | 0.46 | 356.12 | 36.918 | 36.897 | 36.862 | 36.592 | 36.796 | 37.1 | 163.8152
565.23 | 7 | 0 | 0 | 6 | 14.5098 | 29.8 | 13.76 | 0 | 0 | 0 | -1 | 407 | -3 | 355.25 | 2 | 0 | -1.4 | 354.75 | 28.4 | 52.9412 | 34 | 36 | 0 | 35.4 | 5.6 | 2.5 | -4.34 | 0.55 | 355.36 | 36.97 | 36.814 | 36.802 | 36.766 | 36.639 | 37.13 | 195.448
566.1 | 3 | 0 | 0 | 6 | 14.5098 | 29.8 | 13.76 | 0 | 0 | 0 | 0.5 | 156 | 6 | 355.25 | 2 | 0 | -2.3 | 354.75 | 28.4 | 52.9412 | 34 | 36 | 0 | 35.4 | 5.5 | 2.5 | -5.61 | 0.53 | 355.23 | 36.887 | 36.878 | 36.764 | 35.723 | 36.268 | 36.97 | 188.2719
566.97 | 0 | 0 | 0 | 6 | 14.5098 | 29.8 | 13.74 | 0 | 0 | 0 | 3 | 189 | 28 | 355 | 2 | 0 | -3.7 | 354.5 | 28.4 | 52.9412 | 34 | 36 | 0 | 35.4 | 5.5 | 3.25 | -6.68 | 0.52 | 355.16 | 36.965 | 36.847 | 36.878 | 36.484 | 36.593 | 37.107 | 184.6832
567.82 | 0 | 0 | 0 | 6 | 14.5098 | 29.8 | 13.74 | 0 | 0 | 0 | 0.5 | 90 | 1 | 355.25 | 2 | 0 | -1.5 | 354.75 | 28.4 | 52.9412 | 34 | 36 | 0 | 35.4 | 5.6 | 3.25 | -4.31 | 0.6 | 355.31 | 36.986 | 36.893 | 36.779 | 36.93 | 36.974 | 37.069 | 213.186
568.69 | 0 | 0 | 0 | 6 | 14.5098 | 29.8 | 13.76 | 0 | 0 | 0 | 0 | -1 | 0 | 355.25 | 2 | 0 | -1.3 | 354.75 | 28.4 | 52.9412 | 34 | 36 | 0 | 35.4 | 5.5 | 3.25 | -4.17 | 0.57 | 355.35 | 37.028 | 36.866 | 36.819 | 36.451 | 36.624 | 37.049 | 202.5495
569.54 | 0 | 0 | 0 | 6 | 14.5098 | 29.8 | 13.76 | 0 | 0 | 0 | 0 | 0 | 0 | 355.25 | 2 | 0 | -1.1 | 354.75 | 28.4 | 52.9412 | 34 | 36 | 0 | 35.4 | 5.5 | 2.5 | -4.19 | 0.63 | 355.37 | 36.931 | 36.909 | 36.825 | 36.323 | 36.639 | 37.093 | 223.8831
570.4 | 0 | 0 | 0 | 6 | 14.5098 | 29.8 | 13.76 | 0 | 0 | 0 | 0 | 0 | 0 | 355.25 | 2 | 0 | -1 | 354.75 | 28.4 | 52.9412 | 34 | 36 | 0 | 35.4 | 5.6 | 2.5 | -4.01 | 0.51 | 355.37 | 36.962 | 36.96 | 36.76 | 36.445 | 36.569 | 37.067 | 181.2387
571.26 | 0 | 0 | 0 | 6 | 14.5098 | 29.8 | 13.76 | 0 | 0 | 0 | 0 | 0 | 0 | 355.25 | 2 | 0 | -1.2 | 354.75 | 28.4 | 52.9412 | 34 | 36 | 0 | 35.4 | 5.6 | 3.25 | -4.02 | 0.5 | 355.38 | 37.01 | 36.924 | 36.809 | 36.443 | 36.595 | 37.145 | 177.69
572.11 | 0 | 0 | 0 | 6 | 14.5098 | 29.8 | 13.76 | 0 | 0 | 0 | 0 | -1 | 0 | 355.25 | 2 | 0 | -1.1 | 354.75 | 28.4 | 52.9412 | 34 | 36 | 0 | 35.4 | 5.6 | 2.5 | -3.95 | 0.52 | 355.38 | 36.877 | 36.875 | 36.795 | 36.345 | 36.549 | 37.097 | 184.7976
572.97 | 0 | 0 | 0 | 6 | 14.5098 | 29.8 | 13.76 | 0 | 0 | 0 | 0 | -1 | 0 | 355.25 | 2 | 0 | -1.1 | 354.75 | 28.4 | 52.9412 | 34 | 36 | 0 | 35.4 | 5.5 | 2.5 | -3.93 | 0.43 | 355.4 | 36.902 | 36.833 | 36.738 | 36.198 | 36.629 | 37.118 | 152.822
573.83 | 0 | 0 | 0 | 6 | 14.5098 | 29.8 | 13.76 | 0 | 0 | 0 | 0 | 0 | 0 | 355.25 | 2 | 0 | -1.1 | 354.75 | 28.4 | 52.9412 | 34 | 36 | 0 | 35.4 | 5.6 | 3.25 | -3.87 | 0.44 | 355.41 | 36.992 | 36.928 | 36.705 | 36.538 | 36.588 | 37.09 | 156.3804
574.69 | 0 | 0 | 0 | 6 | 14.5098 | 29.8 | 13.76 | 0 | 0 | 0 | 0 | 0 | 0 | 355.25 | 2 | 0 | -1.2 | 354.75 | 28.4 | 52.9412 | 34 | 36 | 0 | 35.4 | 5.6 | 3.25 | -3.93 | 0.51 | 355.41 | 36.998 | 36.877 | 36.794 | 36.356 | 36.619 | 37.096 | 181.2591
575.54 | 0 | 0 | 0 | 6 | 14.5098 | 29.8 | 13.76 | 0 | 0 | 0 | 0 | 0 | 0 | 355.25 | 2 | 0 | -1.1 | 355 | 28.4 | 52.9412 | 34 | 36 | 0 | 35.4 | 5.6 | 3.25 | -3.92 | 0.48 | 355.42 | 36.871 | 36.916 | 36.701 | 36.233 | 36.576 | 37.152 | 170.6016
576.44 | 0 | 0 | 0 | 6 | 14.5098 | 29.8 | 13.76 | 0 | 0 | 0 | 0 | 0 | 0 | 355.25 | 2 | 0 | -1.2 | 355 | 28.4 | 52.9412 | 34 | 36 | 0 | 35.4 | 5.5 | 3.25 | -3.93 | 0.43 | 355.43 | 37.082 | 37.022 | 36.748 | 36.484 | 36.691 | 37.091 | 152.8349
577.29 | 0 | 0 | 0 | 6 | 14.5098 | 29.8 | 13.76 | 0 | 0 | 0 | 0 | 0 | 0 | 355.25 | 2 | 0 | -1.3 | 354.75 | 28.4 | 52.9412 | 34 | 36 | 0 | 35.4 | 5.6 | 2.5 | -3.94 | 0.53 | 355.42 | 36.963 | 36.832 | 36.828 | 36.388 | 36.622 | 37.022 | 188.3726
578.15 | 0 | 0 | 0 | 6 | 14.5098 | 29.8 | 13.76 | 0 | 0 | 0 | 0 | 0 | 0 | 355.25 | 2 | 0 | -1.2 | 355 | 28.4 | 52.9412 | 34 | 36 | 0 | 35.4 | 5.5 | 2.5 | -3.88 | 0.42 | 355.43 | 37.021 | 36.9 | 36.814 | 36.238 | 36.546 | 37.022 | 149.2806
579.02 | 0 | 0 | 0 | 6 | 14.5098 | 29.8 | 13.76 | 0 | 0 | 0 | 0 | 0 | 0 | 355.25 | 2 | 0 | -1 | 355 | 28.4 | 52.9412 | 34 | 36 | 0 | 35.4 | 5.6 | 3.25 | -3.9 | 0.46 | 355.43 | 36.789 | 36.914 | 36.798 | 36.036 | 36.593 | 37.163 | 163.4978
579.89 | 0 | 0 | 0 | 6 | 14.5098 | 29.8 | 13.76 | 0 | 0 | 0 | 0 | 0 | 0 | 355.25 | 2 | 0 | -1 | 355 | 28.4 | 52.9412 | 34 | 36 | 0 | 35.4 | 5.5 | 3.25 | -3.89 | 0.52 | 355.43 | 36.885 | 36.852 | 36.738 | 36.427 | 36.514 | 37.158 | 184.8236
580.74 | 0 | 0 | 0 | 6 | 14.5098 | 29.8 | 13.76 | 0 | 0 | 0 | 0 | 0 | 0 | 355.25 | 2 | 0 | -1.1 | 355 | 28.4 | 52.9412 | 34 | 36 | 0 | 35.4 | 5.6 | 3.25 | -3.81 | 0.51 | 355.44 | 36.889 | 36.811 | 36.646 | 36.287 | 36.629 | 37.126 | 181.2744
581.6 | 0 | 0 | 0 | 6 | 14.5098 | 29.8 | 13.76 | 0 | 0 | 0 | 0 | 0 | 0 | 355.25 | 2 | 0 | -1.1 | 355 | 28.4 | 52.9412 | 34 | 36 | 0 | 35.4 | 5.5 | 2.5 | -3.91 | 0.51 | 355.45 | 36.927 | 36.876 | 36.737 | 36.301 | 36.54 | 37.089 | 181.2795
582.46 | 0 | 0 | 0 | 6 | 14.5098 | 29.8 | 13.76 | 0 | 0 | 0 | 0 | 0 | 0 | 355.25 | 2 | 0 | -1.1 | 355 | 28.4 | 52.9412 | 34 | 36 | 0 | 35.4 | 5.6 | 3.25 | -3.89 | 0.59 | 355.45 | 36.965 | 36.909 | 36.729 | 36.238 | 36.599 | 37.07 | 209.7155
583.33 | 0 | 0 | 0 | 6 | 14.5098 | 29.8 | 13.76 | 0 | 0 | 0 | 0 | 0 | 0 | 355.5 | 2 | 0 | -1.2 | 355 | 28.4 | 52.9412 | 34 | 36 | 0 | 35.4 | 5.5 | 2.5 | -3.88 | 0.42 | 355.47 | 36.884 | 36.872 | 36.763 | 36.248 | 36.451 | 37.088 | 149.2974
584.2 | 0 | 0 | 0 | 6 | 14.5098 | 29.8 | 13.76 | 0 | 0 | 0 | 0 | 0 | 0 | 355.25 | 2 | 0 | -1.1 | 355 | 28.4 | 52.9412 | 34 | 36 | 0 | 35.4 | 5.5 | 2.5 | -3.87 | 0.51 | 355.46 | 37.019 | 37.002 | 36.73 | 36.481 | 36.486 | 37.157 | 181.2846
585.05 | 0 | 0 | 0 | 6 | 14.5098 | 29.9 | 13.76 | 0 | 0 | 0 | 0 | 0 | 0 | 355.25 | 2 | 0 | -1.1 | 355 | 28.4 | 52.9412 | 34 | 36 | 0 | 35.4 | 5.5 | 2.5 | -3.98 | 0.49 | 355.47 | 36.945 | 36.995 | 36.787 | 36.313 | 36.484 | 37.032 | 174.1803
585.9 | 0 | 0 | 0 | 6 | 14.5098 | 29.9 | 13.76 | 0 | 0 | 0 | 0 | 0 | 0 | 355.5 | 2 | 0 | -1 | 355 | 28.4 | 52.9412 | 34 | 36 | 0 | 35.4 | 5.5 | 13.75 | -3.97 | 0.37 | 355.47 | 36.981 | 36.913 | 36.801 | 36.288 | 36.463 | 37.107 | 131.5239
586.86 | 0 | 0 | 0 | 6 | 14.5098 | 29.9 | 13.76 | 0 | 0 | 0 | 0 | 0 | 0 | 355.5 | 2 | 0 | -1 | 355 | 28.4 | 52.9412 | 34 | 36 | 0 | 35.4 | 5.6 | 3.25 | -3.91 | 0.54 | 355.47 | 36.975 | 37.002 | 36.764 | 36.284 | 36.538 | 37.036 | 191.9538
587.71 | 0 | 0 | 0 | 6 | 14.5098 | 29.9 | 13.76 | 0 | 0 | 0 | 0 | 0 | 0 | 355.5 | 2 | 0 | -1.3 | 355 | 28.4 | 52.9412 | 34 | 36 | 0 | 35.4 | 5.5 | 2.5 | -4.1 | 0.46 | 355.47 | 36.893 | 36.917 | 36.731 | 36.363 | 36.513 | 37.101 | 163.5162
588.55 | 0 | 0 | 0 | 6 | 14.5098 | 29.9 | 13.76 | 0 | 0 | 0 | 0 | 0 | 0 | 355.5 | 2 | 0 | -1.3 | 355 | 28.4 | 52.9412 | 34 | 36 | 0 | 35.4 | 5.6 | 3.25 | -4.17 | 0.43 | 355.47 | 36.995 | 36.926 | 36.85 | 36.362 | 36.558 | 37.057 | 152.8521
589.42 | 0 | 0 | 0 | 6 | 14.5098 | 29.9 | 13.76 | 0 | 0 | 0 | 0 | 0 | 0 | 355.5 | 2 | 0 | -1.2 | 355 | 28.4 | 52.9412 | 34 | 36 | 0 | 35.4 | 5.6 | 2.5 | -4.18 | 0.48 | 355.47 | 36.862 | 36.826 | 36.711 | 36.184 | 36.679 | 37.107 | 170.6256
590.29 | 0 | 0 | 0 | 6 | 14.5098 | 29.9 | 13.76 | 0 | 0 | 0 | 0 | 0 | 0 | 355.5 | 2 | 0 | -1.1 | 355 | 28.4 | 52.9412 | 34 | 36 | 0 | 35.4 | 5.6 | 2.5 | -4.12 | 0.46 | 355.48 | 37.054 | 36.94 | 36.825 | 36.534 | 36.542 | 37.144 | 163.5208
591.14 | 0 | 0 | 0 | 6 | 14.5098 | 29.9 | 13.76 | 0 | 0 | 0 | 0 | 0 | 0 | 355.5 | 2 | 0 | -1.2 | 355 | 28.4 | 52.9412 | 34 | 36 | 0 | 35.4 | 5.5 | 2.5 | -3.82 | 0.41 | 355.49 | 36.967 | 36.899 | 36.692 | 36.381 | 36.505 | 37.139 | 145.7509
591.99 | 0 | 0 | 0 | 6 | 14.5098 | 29.9 | 13.76 | 0 | 0 | 0 | 0 | 0 | 0 | 355.5 | 2 | 0 | -1.2 | 355 | 28.4 | 52.9412 | 34 | 36 | 0 | 35.4 | 5.6 | 3.25 | -3.79 | 0.45 | 355.5 | 37.001 | 36.966 | 36.761 | 36.502 | 36.521 | 37.135 | 159.975
592.84 | 0 | 0 | 0 | 6 | 14.5098 | 29.9 | 13.76 | 0 | 0 | 0 | 0 | 0 | 0 | 355.5 | 2 | 0 | -1.1 | 355 | 28.4 | 52.9412 | 34 | 36 | 0 | 35.4 | 5.5 | 3.25 | -3.92 | 0.43 | 355.5 | 36.945 | 36.828 | 36.713 | 36.351 | 36.624 | 37.081 | 152.865
593.68 | 0 | 0 | 0 | 6 | 14.5098 | 29.9 | 13.76 | 0 | 0 | 0 | 0 | 0 | 0 | 355.5 | 2 | 0 | -1.4 | 355 | 28.4 | 52.9412 | 34 | 36 | 0 | 35.4 | 5.6 | 3.25 | -4.09 | 0.47 | 355.5 | 37.132 | 37.003 | 36.843 | 36.499 | 36.549 | 37.156 | 167.085
594.55 | 0 | 0 | 0 | 6 | 14.5098 | 29.9 | 13.76 | 0 | 0 | 0 | 0 | 0 | 0 | 355.5 | 2 | 0 | -1.2 | 355 | 28.4 | 52.9412 | 34 | 36 | 0 | 35.4 | 5.5 | 2.5 | -4.07 | 0.44 | 355.5 | 36.899 | 36.897 | 36.698 | 36.348 | 36.546 | 37.194 | 156.42
595.41 | 0 | 0 | 0 | 6 | 14.5098 | 29.9 | 13.76 | 0 | 0 | 0 | 0 | 0 | 0 | 355.5 | 2 | 0 | -1 | 355 | 28.4 | 52.9412 | 34 | 36 | 0 | 35.4 | 5.5 | 2.5 | -4.06 | 0.45 | 355.51 | 36.954 | 36.928 | 36.813 | 36.372 | 36.51 | 37.072 | 159.9795
596.26 | 0 | 0 | 0 | 6 | 14.5098 | 29.9 | 13.76 | 0 | 0 | 0 | 0 | 0 | 0 | 355.5 | 2 | 0 | -1.3 | 355 | 28.4 | 52.9412 | 34 | 36 | 0 | 35.4 | 5.5 | 3.25 | -3.93 | 0.43 | 355.51 | 36.969 | 36.904 | 36.82 | 36.559 | 36.64 | 37.082 | 152.8693
597.1 | 0 | 0 | 0 | 6 | 14.5098 | 29.9 | 13.76 | 0 | 0 | 0 | 0 | 0 | 0 | 355.5 | 2 | 0 | -1.2 | 355 | 28.4 | 52.9412 | 34 | 36 | 0 | 35.4 | 5.6 | 3.25 | -3.88 | 0.5 | 355.52 | 37.012 | 36.995 | 36.77 | 36.567 | 36.589 | 37.159 | 177.76
597.95 | 0 | 0 | 0 | 6 | 14.5098 | 29.9 | 13.76 | 0 | 0 | 0 | 0 | 0 | 0 | 355.5 | 2 | 0 | -1.1 | 355 | 28.4 | 52.9412 | 34 | 36 | 0 | 35.4 | 5.5 | 2.5 | -3.79 | 0.37 | 355.52 | 36.88 | 36.798 | 36.767 | 36.4 | 36.549 | 37.123 | 131.5424
598.81 | 0 | 0 | 0 | 6 | 14.5098 | 29.9 | 13.76 | 0 | 0 | 0 | 0 | 0 | 0 | 355.5 | 2 | 0 | -1.1 | 355 | 28.4 | 52.9412 | 34 | 36 | 0 | 35.4 | 5.6 | 2.5 | -4.25 | 0.46 | 355.48 | 36.86 | 36.915 | 36.833 | 35.569 | 36.201 | 37.129 | 163.5208
599.69 | 0 | 0 | 0 | 6 | 14.5098 | 29.9 | 13.76 | 0 | 0 | 0 | 1.5 | 188 | 14.5 | 355.25 | 2 | 0 | -2.8 | 354.75 | 28.4 | 52.9412 | 34 | 36 | 0 | 35.4 | 5.6 | 3.25 | -6.01 | 0.37 | 355.32 | 36.958 | 36.898 | 36.824 | 36.244 | 36.441 | 37.147 | 131.4684
600.54 | 0 | 0 | 0 | 6 | 15.2941 | 29.9 | 13.76 | 0 | 0 | 0 | 4 | 268 | 36 | 355 | 2 | 0 | -5.6 | 354.5 | 28.4 | 52.9412 | 34 | 36 | 0 | 35.4 | 5.6 | 2.5 | -8.81 | 0.54 | 355 | 36.998 | 36.943 | 36.681 | 37.156 | 37.041 | 37.142 | 191.7
601.39 | 2 | 0 | 0 | 6 | 14.5098 | 29.9 | 13.76 | 0 | 0 | 0 | 4.5 | 475 | 21.5 | 355 | 2 | 0 | -5.6 | 354.5 | 28.4 | 52.9412 | 34 | 36 | 0 | 35.4 | 5.5 | 2.5 | -8.34 | 0.48 | 355.09 | 36.964 | 36.837 | 36.795 | 35.594 | 36.191 | 37.131 | 170.4432
602.26 | 4 | 0 | 0 | 6 | 23.9216 | 29.9 | 13.76 | 0 | 0 | 0 | 20.5 | 916 | 83.5 | 352.5 | 2 | 0 | -36.8 | 352 | 28.4 | 52.9412 | 34 | 36 | 0 | 35.4 | 5.6 | 2.5 | -43.84 | 0.34 | 351.95 | 36.843 | 36.791 | 36.72 | 36.978 | 37.008 | 37.116 | 119.663
603.11 | 7 | 0 | 0 | 6 | 30.5882 | 29.9 | 13.72 | 0 | 0 | 0 | 41.5 | 1132 | 101.5 | 351.5 | 2 | 0 | -37.6 | 351.75 | 28.4 | 52.9412 | 34 | 36 | 0 | 35.4 | 5.6 | 2.5 | -36.22 | 0.42 | 352.21 | 36.893 | 36.844 | 36.797 | 36.533 | 36.713 | 37.153 | 147.9282
603.97 | 12 | 0 | 0 | 6 | 31.3725 | 29.9 | 13.76 | 0 | 0 | 0 | 33.5 | 1152 | 83.5 | 351.75 | 2 | 0 | -33.8 | 351.75 | 28.4 | 52.549 | 34 | 36 | 0 | 35.4 | 5.5 | 2.5 | -39.07 | 0.45 | 351.61 | 36.961 | 36.82 | 36.745 | 37.051 | 37.013 | 37.063 | 158.2245
604.85 | 15 | 0 | 0 | 6 | 34.902 | 29.9 | 13.76 | 0 | 0 | 0 | 45 | 1243 | 108.5 | 350.5 | 2 | 0 | -50.7 | 350.25 | 28.4 | 52.549 | 34 | 36 | 0 | 35.4 | 5.5 | 2.5 | -56.32 | 0.41 | 350.3 | 36.893 | 36.829 | 36.877 | 35.889 | 36.409 | 37.069 | 143.623
605.69 | 20 | 0 | 0 | 6 | 40.3922 | 29.9 | 13.76 | 0 | 0 | 0 | 76.5 | 1579 | 149.5 | 347 | 2 | 0 | -92.3 | 346.25 | 28.4 | 52.549 | 34 | 36 | 0 | 35.4 | 5.6 | 3.25 | -114.46 | 0.27 | 344.13 | 36.942 | 36.91 | 36.864 | 35.837 | 36.165 | 37.088 | 92.9151
606.54 | 26 | 0 | 0 | 6 | 42.3529 | 29.9 | 13.72 | 0 | 0 | 0 | 96.5 | 1463 | 179.5 | 346 | 2 | 0 | -81.3 | 347.75 | 28.4 | 52.549 | 34 | 36 | 0 | 35.4 | 5.6 | 2.5 | -57.07 | 0.44 | 349.14 | 36.824 | 36.933 | 36.762 | 36.47 | 36.651 | 37.115 | 153.6216
607.39 | 31 | 0 | 0 | 6 | 37.6471 | 29.9 | 13.74 | 0 | 0 | 0 | 57.5 | 1487 | 116.5 | 348.25 | 2 | 0 | -67.4 | 348 | 28.4 | 52.549 | 34 | 36 | 0 | 35.4 | 5.5 | 2.5 | -76.86 | 0.23 | 347.83 | 36.967 | 36.971 | 36.77 | 35.983 | 36.29 | 37.067 | 80.0009
608.24 | 34 | 0 | 0 | 6 | 39.2157 | 29.9 | 13.68 | 0 | 0 | 0 | 82 | 1661 | 144 | 346.25 | 2 | 0 | -84.5 | 346.5 | 28.4 | 52.549 | 34 | 36 | 0 | 35.4 | 5.5 | 2.5 | -88.7 | 0.25 | 346.53 | 36.847 | 36.947 | 36.778 | 35.707 | 36.12 | 37.04 | 86.6325
609.09 | 38 | 0 | 0 | 6 | 39.2157 | 29.9 | 13.72 | 0 | 0 | 0 | 87 | 1845 | 139 | 345.5 | 2 | 0 | -90.8 | 346 | 28.4 | 52.549 | 34 | 36 | 0 | 35.4 | 5.6 | 2.5 | -84.24 | 0.27 | 346.67 | 36.849 | 36.888 | 36.789 | 35.613 | 36.233 | 37.112 | 93.6009
609.94 | 42 | 0 | 0 | 6 | 37.2549 | 29.9 | 13.72 | 0 | 0 | 0 | 56.5 | 1982 | 90.5 | 347.75 | 2 | 0 | -64.7 | 347.5 | 28.4 | 52.549 | 34 | 36 | 0 | 35.4 | 5.6 | 2.5 | -81.26 | 0.37 | 346.28 | 36.979 | 37.092 | 36.798 | 35.94 | 36.283 | 37.152 | 128.1236
610.81 | 44 | 0 | 0 | 6 | 35.2941 | 29.9 | 13.68 | 0 | 0 | 0 | 67.5 | 1729 | 118 | 347 | 2 | 0 | -72.1 | 347 | 28.4 | 52.1569 | 34 | 36 | 0 | 35.4 | 5.6 | 3.25 | -76.59 | 0.31 | 347.37 | 36.923 | 36.857 | 36.833 | 35.88 | 36.178 | 37.007 | 107.6847
611.69 | 47 | 0 | 0 | 6 | 36.0784 | 29.9 | 13.7 | 0 | 0 | 0 | 65.5 | 1575 | 117 | 347.5 | 2 | 0 | -50.5 | 349.25 | 28.4 | 52.1569 | 34 | 36 | 0 | 35.4 | 5.6 | 3.25 | -40.43 | 0.42 | 350.03 | 37.117 | 36.972 | 36.758 | 37.016 | 37.032 | 37.155 | 147.0126
612.55 | 49 | 0 | 0 | 6 | 28.6275 | 29.9 | 13.68 | 0 | 0 | 0 | 24 | 1613 | 34 | 351.25 | 2 | 0 | -22.5 | 351 | 28.4 | 52.1569 | 34 | 36 | 0 | 35.4 | 5.5 | 2.5 | -18.06 | 0.36 | 352.03 | 36.835 | 36.876 | 36.792 | 35.807 | 36.323 | 37.044 | 126.7308
613.4 | 49 | 0 | 0 | 6 | 25.8824 | 29.9 | 13.76 | 0 | 0 | 0 | 17.5 | 1277 | 40 | 351.5 | 2 | 0 | -18 | 351.5 | 28.4 | 52.1569 | 34 | 36 | 0 | 35.4 | 5.6 | 3.25 | -15.71 | 0.57 | 352.33 | 36.848 | 36.811 | 36.779 | 36.701 | 36.958 | 37.117 | 200.8281
614.24 | 49 | 0 | 0 | 6 | 23.9216 | 29.9 | 13.76 | 0 | 0 | 0 | 11.5 | 1260 | 25.5 | 352.25 | 2 | 0 | -11.9 | 352.25 | 28.4 | 52.1569 | 34 | 36 | 0 | 35.4 | 5.5 | 2.5 | -12.12 | 0.46 | 352.76 | 36.902 | 36.865 | 36.738 | 36.18 | 36.523 | 37.083 | 162.2696
615.09 | 49 | 0 | 0 | 6 | 22.7451 | 29.9 | 13.74 | 0 | 0 | 0 | 9.5 | 1262 | 24.5 | 352.75 | 2 | 0 | -9 | 352.25 | 28.4 | 52.1569 | 34 | 36 | 0 | 35.4 | 5.6 | 3.25 | -11.83 | 0.44 | 352.83 | 37.016 | 36.767 | 36.743 | 36.762 | 36.844 | 37.108 | 155.2452
615.94 | 49 | 0 | 0 | 6 | 23.1373 | 29.9 | 13.76 | 0 | 0 | 0 | 8.5 | 1016 | 24 | 352.75 | 2 | 0 | -9.6 | 352.25 | 28.4 | 52.1569 | 34 | 36 | 0 | 35.4 | 5.6 | 3.25 | -11.31 | 0.38 | 353.02 | 37.072 | 36.97 | 36.848 | 36.44 | 36.537 | 37.051 | 134.1476
616.8 | 49 | 0 | 0 | 6 | 18.0392 | 29.9 | 13.76 | 0 | 0 | 0 | -1 | 1010 | -5 | 353.5 | 2 | 0 | -0.4 | 353.25 | 28.4 | 52.1569 | 34 | 36 | 0 | 35.4 | 5.5 | 2.5 | -3.43 | 0.57 | 353.75 | 37.16 | 36.95 | 36.811 | 36.798 | 36.691 | 36.999 | 201.6375
617.66 | 48 | 0 | 0 | 6 | 14.5098 | 29.9 | 13.76 | 0 | 0 | 0 | -1 | 999 | -5 | 353.75 | 2 | 0 | -0.4 | 353.25 | 28.4 | 52.1569 | 34 | 36 | 0 | 35.4 | 5.6 | 2.5 | -0.79 | 0.53 | 354.12 | 36.773 | 36.829 | 36.711 | 36.149 | 36.547 | 37.103 | 187.6836
618.51 | 48 | 0 | 0 | 6 | 14.5098 | 29.9 | 13.76 | 0 | 0 | 0 | -12.5 | 971 | -52 | 354.75 | 2 | 0 | -6542.4 | 354.25 | 28.4 | 52.1569 | 34 | 36 | 0 | 35.4 | 5.6 | 3.25 | 6.31 | 0.57 | 354.84 | 37.014 | 36.95 | 36.842 | 35.971 | 36.163 | 37.092 | 202.2588
619.36 | 47 | 0 | 0 | 6 | 14.5098 | 29.9 | 13.76 | 0 | 0 | 0 | -1 | 963 | -5 | 354 | 2 | 0 | -0.3 | 353.5 | 28.4 | 52.1569 | 34 | 36 | 0 | 35.4 | 5.5 | 3.25 | -3.22 | 0.48 | 354.04 | 36.738 | 36.863 | 36.778 | 35.769 | 36.236 | 37.056 | 169.9392
620.25 | 46 | 0 | 0 | 6 | 14.5098 | 29.9 | 13.76 | 0 | 0 | 0 | -1 | 952 | -5 | 354 | 2 | 0 | -0.3 | 353.5 | 28.4 | 52.1569 | 34 | 36 | 0 | 35.4 | 5.5 | 3.25 | -3.16 | 0.4 | 354.09 | 36.902 | 36.965 | 36.786 | 35.908 | 36.131 | 37.071 | 141.636
621.13 | 46 | 0 | 0 | 6 | 14.5098 | 29.9 | 13.76 | 0 | 0 | 0 | -1 | 941 | -5 | 354 | 2 | 0 | -0.5 | 353.5 | 28.6 | 52.1569 | 34 | 36 | 0 | 35.4 | 5.5 | 2.5 | -3.12 | 0.52 | 354.12 | 36.97 | 36.825 | 36.808 | 36.125 | 36.394 | 37.14 | 184.1424
621.97 | 45 | 0 | 0 | 6 | 16.0784 | 29.9 | 13.76 | 0 | 0 | 0 | -1 | 934 | -5 | 354 | 2 | 0 | -0.7 | 353.5 | 28.6 | 52.1569 | 34 | 36 | 0 | 35.4 | 5.5 | 2.5 | -6.72 | 0.55 | 353.8 | 36.938 | 36.935 | 36.775 | 35.543 | 36.24 | 37.13 | 194.59
622.82 | 45 | 0 | 0 | 6 | 21.1765 | 29.9 | 13.76 | 0 | 0 | 0 | 8 | 931 | 28 | 353 | 2 | 0 | -13.7 | 352.5 | 28.6 | 52.1569 | 34 | 36 | 0 | 35.4 | 5.5 | 3.25 | -19.44 | 0.51 | 352.71 | 36.989 | 36.884 | 36.805 | 35.947 | 36.199 | 37.107 | 179.8821
623.68 | 45 | 0 | 0 | 6 | 24.7059 | 29.9 | 13.76 | 0 | 0 | 0 | 17.5 | 948 | 52.5 | 352.25 | 2 | 0 | -19.2 | 352 | 28.6 | 52.1569 | 34 | 36 | 0 | 35.4 | 5.6 | 2.5 | -21.28 | 0.48 | 352.41 | 36.959 | 36.89 | 36.756 | 36.848 | 36.969 | 37.085 | 169.1568
624.55 | 45 | 0 | 0 | 6 | 25.4902 | 29.9 | 13.76 | 0 | 0 | 0 | 17.5 | 953 | 52 | 352.25 | 2 | 0 | -19.1 | 352 | 28.6 | 52.1569 | 34 | 36 | 0 | 35.4 | 5.5 | 2.5 | -21.35 | 0.5 | 352.41 | 37.027 | 36.841 | 36.788 | 35.985 | 36.434 | 36.981 | 176.205
625.4 | 45 | 0 | 0 | 6 | 25.098 | 29.9 | 13.76 | 0 | 0 | 0 | 16.5 | 960 | 48 | 352.25 | 2 | 0 | -17.8 | 352 | 28.6 | 52.1569 | 34 | 36 | 0 | 35.4 | 5.6 | 2.5 | -19.87 | 0.44 | 352.47 | 37.035 | 36.781 | 36.809 | 35.914 | 36.323 | 37.076 | 155.0868
626.26 | 46 | 0 | 0 | 6 | 25.098 | 29.9 | 13.76 | 0 | 0 | 0 | 15.5 | 964 | 43.5 | 352.5 | 2 | 0 | -14.9 | 352.25 | 28.6 | 52.1569 | 34 | 36 | 0 | 35.4 | 5.5 | 2.5 | -16.4 | 0.5 | 352.75 | 36.972 | 36.966 | 36.769 | 36.167 | 36.443 | 36.986 | 176.375
627.13 | 46 | 0 | 0 | 6 | 23.9216 | 29.9 | 13.76 | 0 | 0 | 0 | 7.5 | 962 | 20.5 | 353.25 | 2 | 0 | -7.7 | 352.75 | 28.6 | 52.1569 | 34 | 36 | 0 | 35.4 | 5.6 | 3.25 | -10.45 | 0.48 | 353.35 | 36.97 | 36.956 | 36.848 | 36.369 | 36.46 | 37.126 | 169.608
627.98 | 46 | 0 | 0 | 6 | 21.9608 | 29.9 | 13.76 | 0 | 0 | 0 | 7.5 | 964 | 24 | 353 | 2 | 0 | -10 | 352.75 | 28.6 | 52.1569 | 34 | 36 | 0 | 35.4 | 5.6 | 3.25 | -14.85 | 0.39 | 352.91 | 36.874 | 36.944 | 36.785 | 35.806 | 36.175 | 37.07 | 137.6349
628.86 | 46 | 0 | 0 | 6 | 24.7059 | 29.9 | 13.76 | 0 | 0 | 0 | 16 | 969 | 48 | 352.25 | 2 | 0 | -18.2 | 352 | 28.6 | 52.1569 | 34 | 36 | 0 | 35.4 | 5.6 | 3.25 | -21.68 | 0.37 | 352.26 | 36.96 | 36.863 | 36.835 | 36.548 | 36.759 | 37.074 | 130.3362
629.72 | 46 | 0 | 0 | 6 | 25.8824 | 29.9 | 13.76 | 0 | 0 | 0 | 22 | 983 | 68 | 351.5 | 2 | 0 | -26.5 | 351.25 | 28.6 | 52.1569 | 34 | 36 | 0 | 35.4 | 5.6 | 3.25 | -30.05 | 0.28 | 351.47 | 36.924 | 36.889 | 36.887 | 37.006 | 36.922 | 37.068 | 98.4116
630.58 | 47 | 0 | 0 | 6 | 28.2353 | 29.9 | 13.76 | 0 | 0 | 0 | 31 | 991 | 89 | 351 | 2 | 0 | -32.4 | 350.75 | 28.6 | 52.1569 | 34 | 36 | 0 | 35.4 | 5.6 | 2.5 | -34.21 | 0.42 | 351.04 | 36.872 | 36.761 | 36.728 | 36.364 | 36.633 | 37.168 | 147.4368
631.45 | 48 | 0 | 0 | 6 | 29.0196 | 29.9 | 13.76 | 0 | 0 | 0 | 34 | 1011 | 96.5 | 350.5 | 2 | 0 | -36 | 350.25 | 28.6 | 52.1569 | 34 | 36 | 0 | 35.4 | 5.6 | 3.25 | -37.73 | 0.37 | 350.54 | 36.959 | 36.867 | 36.761 | 35.634 | 36.19 | 37.034 | 129.6998
632.31 | 49 | 0 | 0 | 6 | 29.4118 | 29.9 | 13.76 | 0 | 0 | 0 | 34.5 | 1034 | 98.5 | 350.25 | 2 | 0 | -37.4 | 350 | 28.6 | 52.1569 | 34 | 36 | 0 | 35.6 | 5.5 | 2.5 | -40.71 | 0.32 | 350.36 | 36.954 | 36.903 | 36.81 | 36.29 | 36.545 | 37.082 | 112.1152
633.16 | 50 | 0 | 0 | 6 | 30.1961 | 29.9 | 13.76 | 0 | 0 | 0 | 38.5 | 1055 | 104 | 349.75 | 2 | 0 | -43.8 | 349.5 | 28.6 | 52.1569 | 34 | 36 | 0 | 35.6 | 5.5 | 2.5 | -46.61 | 0.37 | 349.67 | 36.807 | 36.934 | 36.732 | 36.045 | 36.278 | 37.065 | 129.3779
634.03 | 51 | 0 | 0 | 6 | 31.3725 | 29.9 | 13.74 | 0 | 0 | 0 | 43.5 | 1079 | 116.5 | 349.25 | 2 | 0 | -46.2 | 349.25 | 28.6 | 52.1569 | 34 | 36 | 0 | 35.6 | 5.6 | 2.5 | -48.43 | 0.35 | 349.3 | 36.885 | 36.887 | 36.86 | 36.725 | 36.885 | 37.113 | 122.255
634.91 | 52 | 0 | 0 | 6 | 31.3725 | 29.9 | 13.7 | 0 | 0 | 0 | 43.5 | 1105 | 109.5 | 349.25 | 2 | 0 | -42.4 | 349.75 | 28.6 | 52.1569 | 34 | 36 | 0 | 35.6 | 5.6 | 3.25 | -41.49 | 0.41 | 350.23 | 36.893 | 36.889 | 36.774 | 35.598 | 36.181 | 36.983 | 143.5943
635.76 | 53 | 0 | 0 | 6 | 29.8039 | 29.9 | 13.72 | 0 | 0 | 0 | 22 | 1115 | 48.5 | 351.25 | 2 | 0 | -18.4 | 351.5 | 28.6 | 52.1569 | 34 | 36 | 0 | 35.6 | 5.6 | 3.25 | -15.61 | 0.42 | 352.35 | 36.906 | 36.9 | 36.789 | 36.31 | 36.507 | 37.069 | 147.987
636.61 | 53 | 0 | 0 | 6 | 22.3529 | 30 | 13.76 | 0 | 0 | 0 | 4.5 | 1106 | 6 | 353 | 2 | 0 | -3.2 | 352.75 | 28.6 | 52.1569 | 34 | 36 | 0 | 35.6 | 5.5 | 2.5 | -5.34 | 0.46 | 353.32 | 36.909 | 36.936 | 36.887 | 37.205 | 37.002 | 37.068 | 162.5272
637.47 | 53 | 0 | 0 | 6 | 20.7843 | 30 | 13.76 | 0 | 0 | 0 | 4.5 | 1099 | 18 | 352.5 | 2 | 0 | -13.1 | 352 | 28.6 | 52.1569 | 34 | 36 | 0 | 35.6 | 5.6 | 3.25 | -14.98 | 0.51 | 352.56 | 37.068 | 36.836 | 36.746 | 36.432 | 36.576 | 37.01 | 179.8056
638.34 | 53 | 0 | 0 | 6 | 23.5294 | 30 | 13.76 | 0 | 0 | 0 | 13 | 1112 | 32.5 | 352.25 | 2 | 0 | -14.2 | 352 | 28.6 | 52.1569 | 34 | 36 | 0 | 35.6 | 5.6 | 2.5 | -16.69 | 0.5 | 352.41 | 36.942 | 36.742 | 36.809 | 36.134 | 36.437 | 37.053 | 176.205
639.22 | 53 | 0 | 0 | 6 | 24.3137 | 30 | 13.76 | 0 | 0 | 0 | 13.5 | 1111 | 32.5 | 352.25 | 2 | 0 | -14.3 | 352 | 28.6 | 52.1569 | 34 | 36 | 0 | 35.6 | 5.6 | 2.5 | -16.68 | 0.42 | 352.39 | 36.937 | 36.797 | 36.793 | 36.327 | 36.577 | 37.102 | 148.0038
640.1 | 53 | 0 | 0 | 6 | 24.7059 | 30 | 13.76 | 0 | 0 | 0 | 15.5 | 1113 | 43 | 351.75 | 2 | 0 | -19.5 | 351.5 | 28.6 | 51.7647 | 34 | 36 | 0 | 35.6 | 5.5 | 3.25 | -28.68 | 0.34 | 351.14 | 37.065 | 36.928 | 36.761 | 37.218 | 37.059 | 37.077 | 119.3876
640.96 | 53 | 0 | 0 | 6 | 28.2353 | 30 | 13.76 | 0 | 0 | 0 | 30.5 | 1123 | 79 | 350.5 | 2 | 0 | -32 | 350.5 | 28.6 | 51.7647 | 34 | 36 | 0 | 35.6 | 5.5 | 2.5 | -39.71 | 0.41 | 350.1 | 36.958 | 36.855 | 36.868 | 36.625 | 36.759 | 37.077 | 143.541
641.84 | 54 | 0 | 0 | 6 | 30.1961 | 30 | 13.76 | 0 | 0 | 0 | 38 | 1140 | 96.5 | 349.75 | 2 | 0 | -39.9 | 349.75 | 28.6 | 51.7647 | 34 | 36 | 0 | 35.6 | 5.5 | 2.5 | -41.46 | 0.4 | 350.15 | 36.963 | 36.897 | 36.851 | 35.912 | 36.167 | 36.961 | 140.06
642.69 | 55 | 0 | 0 | 6 | 30.5882 | 30 | 13.76 | 0 | 0 | 0 | 35.5 | 1156 | 85.5 | 350 | 2 | 0 | -36 | 350 | 28.6 | 51.7647 | 34 | 36 | 0 | 35.6 | 5.5 | 3.25 | -36.57 | 0.39 | 350.23 | 37.042 | 36.91 | 36.775 | 36.498 | 36.572 | 37.121 | 136.5897
643.54 | 56 | 0 | 0 | 6 | 27.451 | 30 | 13.76 | 0 | 0 | 0 | 17.5 | 1178 | 45 | 351.25 | 2 | 0 | -22.4 | 351 | 28.6 | 51.7647 | 34 | 36 | 0 | 35.6 | 5.6 | 2.5 | -26.62 | 0.37 | 351.26 | 36.963 | 36.839 | 36.877 | 36.892 | 36.909 | 37.003 | 129.9662
644.39 | 56 | 0 | 0 | 6 | 27.0588 | 30 | 13.76 | 0 | 0 | 0 | 23.5 | 1176 | 56.5 | 351 | 2 | 0 | -24.8 | 350.75 | 28.6 | 51.7647 | 34 | 36 | 0 | 35.6 | 5.6 | 2.5 | -26.84 | 0.51 | 351.26 | 36.964 | 36.905 | 36.868 | 36.063 | 36.39 | 37.071 | 179.1426
645.26 | 56 | 0 | 0 | 6 | 26.6667 | 30 | 13.76 | 0 | 0 | 0 | 22.5 | 1187 | 54 | 351 | 2 | 0 | -24 | 350.75 | 28.6 | 51.7647 | 34 | 36 | 0 | 35.6 | 5.6 | 3.25 | -26.06 | 0.4 | 351.24 | 36.879 | 36.898 | 36.782 | 36.17 | 36.438 | 37.042 | 140.496
646.12 | 57 | 0 | 0 | 6 | 27.0588 | 30 | 13.76 | 0 | 0 | 0 | 23.5 | 1193 | 55.5 | 351 | 2 | 0 | -24.7 | 350.75 | 28.6 | 51.7647 | 34 | 36 | 0 | 35.6 | 5.6 | 3.25 | -26.68 | 0.43 | 351.15 | 36.909 | 36.879 | 36.89 | 36.837 | 36.876 | 37.041 | 150.9945
646.97 | 57 | 0 | 0 | 6 | 27.0588 | 30 | 13.76 | 0 | 0 | 0 | 22.5 | 1197 | 53.5 | 351 | 2 | 0 | -23.5 | 351 | 28.6 | 51.7647 | 34 | 36 | 0 | 35.6 | 5.5 | 2.5 | -25.8 | 0.4 | 351.36 | 36.952 | 36.9 | 36.909 | 36.514 | 36.53 | 37.086 | 140.544
647.85 | 57 | 0 | 0 | 6 | 26.2745 | 30 | 13.76 | 0 | 0 | 0 | 19.5 | 1204 | 45.5 | 351.25 | 2 | 0 | -20.6 | 351.25 | 28.6 | 51.7647 | 34 | 36 | 0 | 35.6 | 5.6 | 3.25 | -16.89 | 0.35 | 352.09 | 36.969 | 36.877 | 36.769 | 36.09 | 36.486 | 37.121 | 123.2315
648.69 | 57 | 0 | 0 | 6 | 24.3137 | 30 | 13.76 | 0 | 0 | 0 | 13.5 | 1203 | 29.5 | 352 | 2 | 0 | -9.1 | 352 | 28.6 | 51.7647 | 34 | 36 | 0 | 35.6 | 5.6 | 2.5 | -11.96 | 0.38 | 352.6 | 36.928 | 36.877 | 36.862 | 35.989 | 36.291 | 37.079 | 133.988
649.54 | 57 | 0 | 0 | 6 | 19.2157 | 30 | 13.72 | 0 | 0 | 0 | -1 | 1185 | -5 | 353.25 | 2 | 0 | -0.4 | 352.75 | 28.6 | 51.7647 | 34 | 36 | 0 | 35.6 | 5.6 | 2.5 | -4.08 | 0.46 | 353.44 | 36.96 | 36.836 | 36.797 | 36.832 | 36.946 | 37.016 | 162.5824
650.39 | 57 | 0 | 0 | 6 | 14.5098 | 30 | 13.72 | 0 | 0 | 0 | -12 | 1165 | -51.5 | 354.75 | 2 | 0 | -6539.7 | 354.25 | 28.6 | 51.7647 | 34 | 36 | 0 | 35.6 | 5.5 | 2.5 | 10.39 | 0.49 | 354.78 | 36.951 | 36.903 | 36.753 | 36.41 | 36.696 | 37.1 | 173.8422
651.23 | 55 | 0 | 0 | 6 | 14.5098 | 30 | 13.76 | 0 | 0 | 0 | -14.5 | 1132 | -52.5 | 354.75 | 2 | 0 | -6540.1 | 354.25 | 28.6 | 51.7647 | 34 | 36 | 0 | 35.6 | 5.6 | 2.5 | 12.4 | 0.48 | 355.1 | 36.89 | 36.855 | 36.754 | 36.392 | 36.48 | 37.008 | 170.448
652.08 | 54 | 0 | 0 | 6 | 14.5098 | 30 | 13.76 | 0 | 0 | 0 | -18 | 1101 | -62 | 355.25 | 2 | 0 | -6534.6 | 355 | 28.6 | 51.7647 | 34 | 36 | 0 | 35.6 | 5.6 | 3.25 | 21.88 | 0.45 | 356.17 | 36.93 | 36.887 | 36.84 | 35.938 | 36.398 | 36.987 | 160.2765
652.94 | 52 | 0 | 0 | 6 | 14.5098 | 30 | 13.76 | 0 | 0 | 0 | -26.5 | 1061 | -100.5 | 356 | 2 | 0 | -6530 | 355.25 | 28.6 | 51.7647 | 34 | 36 | 0 | 35.6 | 5.5 | 2.5 | 12.27 | 0.52 | 355.54 | 36.91 | 36.815 | 36.872 | 37.045 | 36.928 | 37.129 | 184.8808
653.82 | 50 | 0 | 0 | 6 | 14.5098 | 30 | 13.76 | 0 | 0 | 0 | -34.5 | 1233 | -110.5 | 357 | 2 | 0 | -6520.6 | 356.25 | 28.6 | 51.7647 | 34 | 36 | 0 | 35.6 | 5.6 | 3.25 | 27.48 | 0.56 | 357.08 | 36.9 | 36.837 | 36.77 | 36.548 | 36.789 | 37.079 | 199.9648
654.7 | 47 | 0 | 0 | 6 | 14.5098 | 30 | 13.68 | 0 | 0 | 0 | -20 | 1346 | -64.5 | 356.25 | 2 | 0 | -6514.9 | 357.25 | 28.6 | 51.7647 | 34 | 36 | 0 | 35.6 | 5.6 | 2.5 | 43.2 | 0.56 | 358.4 | 36.912 | 36.844 | 36.827 | 35.554 | 36.099 | 37.151 | 200.704
655.58 | 44 | 0 | 0 | 6 | 14.5098 | 30 | 13.68 | 0 | 0 | 0 | -48.5 | 1391 | -136 | 358.5 | 2 | 0 | -6509.1 | 357.5 | 28.6 | 51.7647 | 34 | 36 | 0 | 35.6 | 5.6 | 3.25 | 31.77 | 0.57 | 357.84 | 36.958 | 36.913 | 36.779 | 36.12 | 36.378 | 37.031 | 203.9688
656.44 | 40 | 0 | 0 | 6 | 14.5098 | 30 | 13.72 | 0 | 0 | 0 | -25.5 | 1620 | -56.5 | 356.75 | 2 | 0 | -6524.1 | 356.5 | 28.6 | 51.7647 | 34 | 36 | 0 | 35.6 | 5.6 | 3.25 | 26.6 | 0.55 | 357.27 | 36.951 | 36.888 | 36.852 | 37.013 | 36.953 | 37.057 | 196.4985
657.3 | 37 | 0 | 0 | 6 | 14.5098 | 30 | 13.72 | 0 | 0 | 0 | -32.5 | 1645 | -78.5 | 357.5 | 2 | 0 | -6523.3 | 356.5 | 28.6 | 51.7647 | 34 | 36 | 0 | 35.6 | 5.5 | 3.25 | 21.81 | 0.46 | 357.02 | 37.026 | 36.934 | 36.794 | 36.692 | 36.739 | 37.121 | 164.2292
658.16 | 34 | 0 | 0 | 6 | 14.5098 | 30 | 13.76 | 0 | 0 | 0 | -27 | 1529 | -63 | 356.75 | 2 | 0 | -6530.6 | 356.25 | 28.6 | 51.7647 | 34 | 36 | 0 | 35.6 | 5.5 | 2.5 | 19.52 | 0.58 | 356.89 | 36.834 | 36.776 | 36.812 | 35.6 | 36.099 | 36.982 | 206.9962
659.04 | 32 | 0 | 0 | 6 | 14.5098 | 30 | 13.76 | 0 | 0 | 0 | -24 | 1406 | -66.5 | 356.75 | 2 | 0 | -6530.2 | 356.25 | 28.6 | 51.7647 | 34 | 36 | 0 | 35.6 | 5.5 | 2.5 | 19.73 | 0.65 | 357.06 | 36.813 | 36.799 | 36.861 | 36.126 | 36.411 | 37.045 | 232.089
659.9 | 29 | 0 | 0 | 6 | 14.5098 | 30 | 13.76 | 0 | 0 | 0 | -28 | 1269 | -82.5 | 357 | 2 | 0 | -6531.2 | 356.25 | 28.6 | 52.1569 | 34 | 36 | 0 | 35.6 | 5.5 | 2.5 | 15.8 | 0.58 | 356.73 | 37.153 | 36.887 | 36.799 | 36.81 | 36.692 | 37.104 | 206.9034
660.75 | 26 | 0 | 0 | 6 | 14.5098 | 30 | 13.74 | 0 | 0 | 0 | -23 | 1577 | -68.5 | 357.5 | 2 | 0 | -6524.4 | 356.75 | 28.6 | 52.1569 | 34 | 36 | 0 | 35.6 | 5.6 | 3.25 | 24.05 | 0.61 | 357.61 | 36.978 | 36.869 | 36.863 | 36.16 | 36.451 | 37.092 | 218.1421
661.63 | 22 | 0 | 0 | 6 | 14.5098 | 30 | 13.74 | 0 | 0 | 0 | -32 | 1347 | -89.5 | 357.5 | 2 | 0 | -6526.2 | 356.75 | 28.6 | 52.1569 | 34 | 36 | 0 | 35.6 | 5.6 | 2.5 | 20.87 | 0.53 | 357.31 | 36.893 | 36.889 | 36.729 | 35.539 | 36.049 | 37.001 | 189.3743
662.49 | 17 | 0 | 0 | 6 | 14.5098 | 30 | 13.74 | 0 | 0 | 0 | -20 | 1068 | -72.5 | 356.75 | 2 | 0 | -6536.5 | 356 | 28.6 | 52.1569 | 34 | 36 | 0 | 35.6 | 5.5 | 3.25 | 12.6 | 0.51 | 356.63 | 36.874 | 36.807 | 36.734 | 36.334 | 36.678 | 37.036 | 181.8813
663.36 | 13 | 0 | 0 | 6 | 14.5098 | 30 | 13.76 | 0 | 0 | 0 | -1 | 911 | -5 | 355 | 2 | 0 | -0.4 | 354.5 | 28.6 | 52.1569 | 34 | 36 | 0 | 35.6 | 5.6 | 2.5 | -3.37 | 0.45 | 355.14 | 36.991 | 36.938 | 36.884 | 36.58 | 36.652 | 37.005 | 159.813
664.21 | 12 | 0 | 0 | 6 | 15.2941 | 30 | 13.76 | 0 | 0 | 0 | -1 | 865 | -5 | 355 | 2 | 0 | -0.7 | 354.5 | 28.6 | 52.1569 | 34 | 36 | 0 | 35.6 | 5.6 | 3.25 | -5.42 | 0.64 | 354.87 | 36.932 | 36.896 | 36.773 | 36.033 | 36.344 | 37.132 | 227.1168
665.06 | 12 | 0 | 0 | 6 | 21.5686 | 30 | 13.76 | 0 | 0 | 0 | 4 | 866 | 8 | 354.75 | 2 | 0 | -3.3 | 354.25 | 28.6 | 52.1569 | 34 | 36 | 0 | 35.6 | 5.5 | 2.25 | -6.93 | 0.48 | 354.69 | 36.741 | 36.85 | 36.824 | 36.072 | 36.499 | 37.039 | 170.2512
665.94 | 12 | 0 | 0 | 6 | 25.4902 | 30 | 13.76 | 0 | 0 | 0 | 19 | 945 | 66 | 352.75 | 2 | 0 | -24.6 | 352.5 | 28.6 | 52.1569 | 34 | 36 | 0 | 35.6 | 5.5 | 3.25 | -27.91 | 0.38 | 352.62 | 36.846 | 36.785 | 36.849 | 36.306 | 36.597 | 37.022 | 133.9956
666.8 | 15 | 0 | 0 | 6 | 32.9412 | 30 | 13.76 | 0 | 0 | 0 | 31.5 | 1139 | 80.5 | 351.75 | 2 | 0 | -33.5 | 351.5 | 28.6 | 52.1569 | 34 | 36 | 0 | 35.6 | 5.6 | 3.25 | -34.92 | 0.44 | 351.77 | 36.961 | 36.875 | 36.814 | 36.445 | 36.644 | 37.107 | 154.7788
667.67 | 18 | 0 | 0 | 6 | 32.9412 | 30 | 13.76 | 0 | 0 | 0 | 36.5 | 1380 | 86.5 | 350.75 | 2 | 0 | -46.6 | 350.25 | 28.6 | 52.1569 | 34 | 36 | 0 | 35.6 | 5.5 | 2.5 | -54.6 | 0.35 | 349.69 | 36.933 | 36.846 | 36.732 | 35.9 | 36.438 | 37.031 | 122.3915
668.56 | 22 | 0 | 0 | 6 | 38.4314 | 30 | 13.72 | 0 | 0 | 0 | 91.5 | 1667 | 168.5 | 345 | 2 | 0 | -86.7 | 347 | 28.6 | 51.7647 | 34 | 36 | 0 | 35.6 | 5.6 | 3.25 | -87.94 | 0.21 | 346.85 | 36.971 | 36.918 | 36.75 | 36.07 | 36.188 | 37.039 | 72.8385
669.42 | 27 | 0 | 0 | 6 | 41.9608 | 30 | 13.76 | 0 | 0 | 0 | 81 | 1350 | 156 | 347 | 2 | 0 | -74.3 | 347.75 | 28.6 | 51.7647 | 34 | 36 | 0 | 35.6 | 5.5 | 2.5 | -55.82 | 0.42 | 348.91 | 36.911 | 36.909 | 36.793 | 36.074 | 36.358 | 37.087 | 146.5422
670.3 | 31 | 0 | 0 | 6 | 37.2549 | 30 | 13.72 | 0 | 0 | 0 | 50.5 | 1489 | 66.5 | 350.5 | 2 | 0 | -34.3 | 350.25 | 28.6 | 51.7647 | 34 | 36 | 0 | 35.6 | 5.6 | 3.25 | -44.57 | 0.38 | 350.01 | 36.866 | 36.768 | 36.766 | 36.896 | 36.891 | 37.156 | 133.0038
671.17 | 34 | 0 | 0 | 6 | 32.1569 | 30 | 13.76 | 0 | 0 | 0 | 42 | 1602 | 78.5 | 349.5 | 2 | 0 | -44.2 | 349.5 | 28.6 | 51.7647 | 34 | 36 | 0 | 35.6 | 5.5 | 3.25 | -32.28 | 0.41 | 351.06 | 36.988 | 36.876 | 36.829 | 36.218 | 36.421 | 37.134 | 143.9346
672.04 | 35 | 0 | 0 | 6 | 28.2353 | 30 | 13.76 | 0 | 0 | 0 | 26 | 1444 | 56 | 351 | 2 | 0 | -31.2 | 350.5 | 28.6 | 51.7647 | 34 | 36 | 0 | 35.6 | 5.5 | 2.5 | -42.49 | 0.39 | 350.04 | 37.128 | 36.97 | 36.806 | 36.1 | 36.323 | 37.126 | 136.5156
672.91 | 37 | 0 | 0 | 6 | 32.1569 | 30 | 13.76 | 0 | 0 | 0 | 43.5 | 1245 | 102.5 | 349.25 | 2 | 0 | -45.7 | 349.25 | 28.6 | 51.7647 | 34 | 36 | 0 | 35.6 | 5.6 | 2.5 | -52.53 | 0.47 | 349.2 | 37.059 | 36.879 | 36.775 | 36.526 | 36.627 | 37.085 | 164.124
673.75 | 39 | 0 | 0 | 6 | 32.549 | 30 | 13.74 | 0 | 0 | 0 | 46 | 1314 | 99.5 | 349.25 | 2 | 0 | -37.6 | 350 | 28.6 | 51.7647 | 34 | 36 | 0 | 35.6 | 5.5 | 2.5 | -38.45 | 0.5 | 350.41 | 36.932 | 36.84 | 36.785 | 36.822 | 36.886 | 36.962 | 175.205
674.61 | 40 | 0 | 0 | 6 | 27.8431 | 30 | 13.7 | 0 | 0 | 0 | 23 | 1346 | 39.5 | 351.5 | 2 | 0 | -18 | 351.75 | 28.6 | 51.7647 | 34 | 36 | 0 | 35.6 | 5.6 | 3.25 | -13.53 | 0.48 | 352.6 | 36.961 | 36.868 | 36.735 | 35.994 | 36.434 | 37.11 | 169.248
675.49 | 41 | 0 | 0 | 6 | 22.7451 | 30 | 13.76 | 0 | 0 | 0 | 8.5 | 1348 | 18.5 | 352.5 | 2 | 0 | -7 | 352.5 | 28.6 | 51.7647 | 34 | 36 | 0 | 35.6 | 5.5 | 3.25 | -4.02 | 0.4 | 353.49 | 36.891 | 36.793 | 36.772 | 36.296 | 36.721 | 37.11 | 141.396
676.35 | 41 | 0 | 0 | 6 | 14.5098 | 30 | 13.76 | 0 | 0 | 0 | -2.5 | 1089 | -9.5 | 353.75 | 2 | 0 | -6553.3 | 353.25 | 28.6 | 51.7647 | 34 | 36 | 0 | 35.6 | 5.5 | 3.25 | 2.29 | 0.52 | 354.11 | 37.063 | 36.885 | 36.78 | 36.949 | 36.877 | 37.034 | 184.1372
677.23 | 40 | 0 | 0 | 6 | 14.5098 | 30 | 13.76 | 0 | 0 | 0 | -10 | 992 | -42.5 | 354.5 | 2 | 0 | -6544.4 | 354 | 28.6 | 51.7647 | 34 | 36 | 0 | 35.6 | 5.6 | 3.25 | 9.72 | 0.53 | 355.01 | 36.938 | 36.798 | 36.748 | 36.266 | 36.581 | 37.127 | 188.1553
678.08 | 38 | 0 | 0 | 6 | 14.5098 | 30 | 13.76 | 0 | 0 | 0 | -31 | 930 | -147 | 356.75 | 2 | 0 | -6521.8 | 356 | 28.6 | 51.7647 | 34 | 36 | 0 | 35.6 | 5.5 | 3.25 | 23.38 | 0.61 | 356.67 | 36.933 | 36.925 | 36.789 | 35.733 | 36.224 | 37.001 | 217.5687
678.95 | 35 | 0 | 0 | 6 | 14.5098 | 30 | 13.68 | 0 | 0 | 0 | -27.5 | 1087 | -105 | 356.5 | 2 | 0 | -6525 | 356 | 28.6 | 51.7647 | 34 | 36 | 0 | 35.6 | 5.6 | 3.25 | 23.23 | 0.66 | 356.59 | 36.978 | 36.868 | 36.716 | 36.714 | 36.747 | 37.065 | 235.3494
679.81 | 32 | 0 | 0 | 6 | 14.5098 | 30 | 13.68 | 0 | 0 | 0 | -33 | 992 | -127.5 | 356.75 | 2 | 0 | -6526.5 | 356 | 28.6 | 51.7647 | 34 | 36 | 0 | 35.6 | 5.6 | 3.25 | 16.48 | 0.58 | 356.3 | 36.995 | 36.894 | 36.777 | 36.96 | 36.936 | 37.131 | 206.654
680.69 | 28 | 0 | 0 | 6 | 14.5098 | 30 | 13.72 | 0 | 0 | 0 | -38.5 | 1193 | -123 | 357.5 | 2 | 0 | -6519.7 | 356.75 | 28.6 | 51.7647 | 34 | 36 | 0 | 35.6 | 5.6 | 3.25 | 25.51 | 0.64 | 357.03 | 36.908 | 36.823 | 36.855 | 36.231 | 36.672 | 37.063 | 228.4992
681.57 | 23 | 0 | 0 | 6 | 14.5098 | 30 | 13.72 | 0 | 0 | 0 | -18 | 1014 | -57 | 355.5 | 2 | 0 | -6544.3 | 354.5 | 28.6 | 51.7647 | 34 | 36 | 0 | 35.6 | 5.6 | 2.5 | 0.25 | 0.54 | 354.92 | 36.927 | 36.818 | 36.765 | 35.826 | 36.289 | 37.064 | 191.6568
682.43 | 21 | 0 | 0 | 6 | 14.5098 | 30 | 13.74 | 0 | 0 | 0 | -10 | 1394 | -26.5 | 355.25 | 2 | 0 | -6548.4 | 354.25 | 28.6 | 51.7647 | 34 | 36 | 0 | 35.6 | 5.6 | 3.25 | -3.63 | 0.54 | 354.57 | 36.992 | 36.909 | 36.717 | 35.874 | 36.14 | 37.051 | 191.4678
683.32 | 19 | 0 | 0 | 6 | 20 | 30 | 13.76 | 0 | 0 | 0 | -1 | 1339 | -5 | 354.5 | 2 | 0 | -6553.6 | 354 | 28.6 | 51.7647 | 34 | 36 | 0 | 35.6 | 5.6 | 2.5 | -2.85 | 0.57 | 354.53 | 36.97 | 36.989 | 36.795 | 36.136 | 36.3 | 37 | 202.0821
684.19 | 19 | 0 | 0 | 6 | 22.7451 | 30 | 13.76 | 0 | 0 | 0 | 16 | 1361 | 38.5 | 352.5 | 2 | 0 | -20.7 | 352.25 | 28.6 | 51.7647 | 34 | 36 | 0 | 35.6 | 5.6 | 3.25 | -22.36 | 0.51 | 352.68 | 36.874 | 36.8 | 36.786 | 36.393 | 36.555 | 37.065 | 179.8668
685.04 | 20 | 0 | 0 | 6 | 28.2353 | 30 | 13.76 | 0 | 0 | 0 | 22.5 | 1459 | 43.5 | 352 | 2 | 0 | -24.1 | 351.75 | 28.6 | 51.7647 | 34 | 36 | 0 | 35.6 | 5.6 | 2.5 | -28.54 | 0.49 | 352 | 36.934 | 36.895 | 36.809 | 35.769 | 36.204 | 37.063 | 172.48
685.89 | 22 | 0 | 0 | 6 | 28.6275 | 30 | 13.76 | 0 | 0 | 0 | 34.5 | 1559 | 68.5 | 351.75 | 2 | 0 | -27.4 | 351.5 | 28.6 | 51.7647 | 34 | 36 | 0 | 35.6 | 5.5 | 3.25 | -29.93 | 0.45 | 351.7 | 36.921 | 36.861 | 36.794 | 36.225 | 36.448 | 37.122 | 158.265
686.77 | 24 | 0 | 0 | 6 | 29.8039 | 30 | 13.76 | 0 | 0 | 0 | 31 | 1143 | 79 | 351 | 2 | 0 | -33.7 | 350.75 | 28.6 | 51.7647 | 34 | 36 | 0 | 35.6 | 5.5 | 2.5 | -38.61 | 0.38 | 350.81 | 36.932 | 36.888 | 36.789 | 36.926 | 36.941 | 37.163 | 133.3078
687.65 | 26 | 0 | 0 | 6 | 31.3725 | 30 | 13.76 | 0 | 0 | 0 | 35 | 1250 | 82.5 | 350.5 | 2 | 0 | -37.1 | 350.5 | 28.6 | 51.7647 | 34 | 36 | 0 | 35.6 | 5.6 | 3.25 | -38.99 | 0.44 | 350.66 | 36.903 | 36.914 | 36.796 | 36.007 | 36.326 | 37.102 | 154.2904
688.52 | 28 | 0 | 0 | 6 | 30.9804 | 30 | 13.76 | 0 | 0 | 0 | 34 | 1346 | 62.5 | 351.25 | 2 | 0 | -25.4 | 351.25 | 28.6 | 51.7647 | 34 | 36 | 0 | 35.6 | 5.6 | 3.25 | -30.08 | 0.5 | 351.19 | 36.833 | 36.876 | 36.837 | 36.948 | 37.008 | 37.074 | 175.595
689.39 | 30 | 0 | 0 | 6 | 29.0196 | 30 | 13.76 | 0 | 0 | 0 | 17 | 1390 | 24.5 | 352.5 | 2 | 0 | -10.5 | 352.5 | 28.6 | 51.7647 | 34 | 36 | 0 | 35.6 | 5.5 | 2.5 | -13.73 | 0.38 | 352.8 | 36.932 | 36.881 | 36.789 | 36.344 | 36.47 | 37.016 | 134.064
690.26 | 30 | 0 | 0 | 6 | 23.9216 | 30 | 13.76 | 0 | 0 | 0 | 10 | 1420 | 19.5 | 352.75 | 2 | 0 | -12.3 | 352.25 | 28.6 | 51.7647 | 34 | 36 | 0 | 35.6 | 5.5 | 3.25 | -15.77 | 0.44 | 352.71 | 36.859 | 36.992 | 36.751 | 36.979 | 36.814 | 37.107 | 155.1924
691.13 | 31 | 0 | 0 | 6 | 24.3137 | 30 | 13.74 | 0 | 0 | 0 | 11.5 | 1438 | 23 | 352.5 | 2 | 0 | -13.2 | 352.25 | 28.6 | 51.7647 | 34 | 36 | 0 | 35.6 | 5.6 | 3.25 | -16 | 0.52 | 352.74 | 36.844 | 36.882 | 36.801 | 36.287 | 36.554 | 37.178 | 183.4248
692 | 31 | 0 | 0 | 6 | 24.7059 | 30 | 13.76 | 0 | 0 | 0 | 14.5 | 1454 | 29.5 | 352.25 | 2 | 0 | -21.2 | 351.5 | 28.6 | 51.7647 | 34 | 36 | 0 | 35.6 | 5.5 | 2.5 | -16.79 | 0.41 | 352.52 | 36.885 | 36.871 | 36.849 | 35.539 | 36.2 | 37.043 | 144.5332
692.86 | 32 | 0 | 0 | 6 | 26.6667 | 30 | 13.76 | 0 | 0 | 0 | 19.5 | 1097 | 49 | 351.75 | 2 | 0 | -20.8 | 351.5 | 28.6 | 51.7647 | 34 | 36 | 0 | 35.6 | 5.5 | 2.5 | -23.01 | 0.47 | 351.96 | 36.96 | 36.93 | 36.855 | 36.184 | 36.533 | 37.124 | 165.4212
693.74 | 33 | 0 | 0 | 6 | 26.6667 | 30 | 13.76 | 0 | 0 | 0 | 18 | 1095 | 45.5 | 352 | 2 | 0 | -18.8 | 352 | 28.6 | 51.7647 | 34 | 36 | 0 | 35.6 | 5.5 | 2.5 | -6.41 | 0.57 | 353.52 | 36.924 | 36.828 | 36.839 | 35.646 | 36.095 | 37.086 | 201.5064
694.6 | 33 | 0 | 0 | 6 | 18.4314 | 30 | 13.76 | 0 | 0 | 0 | -1 | 1086 | -5 | 353.75 | 2 | 0 | -0.3 | 353.25 | 28.6 | 51.7647 | 34 | 36 | 0 | 35.6 | 5.6 | 2.5 | -2.98 | 0.52 | 353.99 | 37.024 | 36.853 | 36.837 | 36.785 | 36.796 | 37.088 | 184.0748
695.48 | 32 | 0 | 0 | 6 | 14.5098 | 30 | 13.76 | 0 | 0 | 0 | -11 | 1027 | -52 | 355 | 2 | 0 | -6540.3 | 354.5 | 28.6 | 51.7647 | 34 | 36 | 0 | 35.6 | 5.6 | 2.5 | 11.57 | 0.58 | 355.26 | 36.81 | 36.823 | 36.817 | 35.407 | 36.164 | 37.017 | 206.0508
696.34 | 30 | 0 | 0 | 6 | 14.5098 | 30 | 13.74 | 0 | 0 | 0 | -19.5 | 970 | -78 | 355.5 | 2 | 0 | -6538.6 | 354.75 | 28.6 | 51.7647 | 34 | 36 | 0 | 35.6 | 5.5 | 2.5 | 6.39 | 0.42 | 354.87 | 36.863 | 36.95 | 36.833 | 35.725 | 36.04 | 37.057 | 149.0454
697.21 | 28 | 0 | 0 | 6 | 14.5098 | 30 | 13.76 | 0 | 0 | 0 | -20.5 | 1235 | -66 | 355.75 | 2 | 0 | -6532.8 | 355.25 | 28.6 | 51.7647 | 34 | 36 | 0 | 35.6 | 5.6 | 3.25 | 16.71 | 0.48 | 355.89 | 37.094 | 37.008 | 36.806 | 37.231 | 36.982 | 37.184 | 170.8272
698.05 | 25 | 0 | 0 | 6 | 14.5098 | 30 | 13.74 | 0 | 0 | 0 | -22.5 | 1095 | -81.5 | 356 | 2 | 0 | -6537.1 | 354.75 | 28.6 | 51.7647 | 34 | 36 | 0 | 35.6 | 5.5 | 2.5 | 5.46 | 0.53 | 355.14 | 36.856 | 36.881 | 36.891 | 35.643 | 36.178 | 37.053 | 188.2242
698.93 | 22 | 0 | 0 | 6 | 14.5098 | 30 | 13.74 | 0 | 0 | 0 | 5.5 | 1450 | 4.5 | 353.75 | 2 | 0 | -3.4 | 353.5 | 28.6 | 51.7647 | 34 | 36 | 0 | 35.6 | 5.6 | 3.25 | -5.49 | 0.49 | 354.12 | 37.096 | 37.018 | 36.74 | 36.054 | 36.224 | 37.1 | 173.5188
699.77 | 22 | 0 | 0 | 6 | 18.8235 | 30 | 13.76 | 0 | 0 | 0 | -1.5 | 1507 | -5 | 354.25 | 2 | 0 | -6553.5 | 353.75 | 28.6 | 51.7647 | 34 | 36 | 0 | 35.6 | 5.6 | 3.25 | -3.24 | 0.51 | 354.27 | 36.862 | 36.82 | 36.81 | 36.622 | 36.872 | 37.1 | 180.6777
700.63 | 21 | 0 | 0 | 6 | 19.2157 | 30.1 | 13.76 | 0 | 0 | 0 | 0.5 | 1470 | 0 | 354 | 2 | 0 | -2.5 | 353.5 | 28.6 | 51.7647 | 34 | 36 | 0 | 35.6 | 5.6 | 3.25 | -5.76 | 0.47 | 354.03 | 36.943 | 36.834 | 36.79 | 36.946 | 36.838 | 37.053 | 166.3941
701.48 | 21 | 0 | 0 | 6 | 21.9608 | 30.1 | 13.76 | 0 | 0 | 0 | 3.5 | 1457 | 6.5 | 353.75 | 2 | 0 | -5 | 353.25 | 28.6 | 51.7647 | 34 | 36 | 0 | 35.6 | 5.5 | 2.5 | -7.87 | 0.45 | 353.84 | 36.968 | 36.967 | 36.865 | 36.044 | 36.373 | 37.104 | 159.228
702.35 | 21 | 0 | 0 | 6 | 21.9608 | 30.1 | 13.76 | 0 | 0 | 0 | 4 | 1458 | 6.5 | 353.75 | 2 | 0 | -4.5 | 353.5 | 28.6 | 51.7647 | 34 | 36 | 0 | 35.6 | 5.5 | 2.5 | -6.33 | 0.44 | 353.97 | 36.892 | 36.912 | 36.753 | 35.814 | 36.213 | 37.111 | 155.7468
703.21 | 21 | 0 | 0 | 6 | 19.6078 | 30.1 | 13.76 | 0 | 0 | 0 | -0.5 | 1428 | -5.5 | 354.25 | 2 | 0 | -6553.4 | 353.75 | 28.6 | 51.7647 | 34 | 36 | 0 | 35.6 | 5.6 | 3.25 | -2.75 | 0.48 | 354.28 | 36.852 | 36.936 | 36.785 | 36.646 | 36.778 | 37.135 | 170.0544
704.07 | 20 | 0 | 0 | 6 | 14.5098 | 30.1 | 13.76 | 0 | 0 | 0 | -6.5 | 1375 | -19 | 354.75 | 2 | 0 | -6548.5 | 354.25 | 28.6 | 51.7647 | 34 | 36 | 0 | 35.6 | 5.6 | 2.5 | 1.93 | 0.56 | 354.75 | 36.99 | 36.854 | 36.846 | 36.854 | 36.959 | 37.037 | 198.66
704.95 | 19 | 0 | 0 | 6 | 14.5098 | 30.1 | 13.76 | 0 | 0 | 0 | -6 | 1265 | -19 | 354.75 | 2 | 0 | -6549 | 354.25 | 28.6 | 51.7647 | 34 | 36 | 0 | 35.6 | 5.6 | 3.25 | 1.46 | 0.45 | 354.81 | 36.981 | 36.941 | 36.839 | 36.244 | 36.339 | 37.107 | 159.6645
705.81 | 17 | 0 | 0 | 6 | 14.5098 | 30.1 | 13.76 | 0 | 0 | 0 | -7.5 | 1152 | -27.5 | 355 | 2 | 0 | -6546.5 | 354.5 | 28.6 | 51.7647 | 34 | 36 | 0 | 35.6 | 5.6 | 3.25 | 5.85 | 0.53 | 355.29 | 36.956 | 36.842 | 36.851 | 35.687 | 36.067 | 37.028 | 188.3037
706.66 | 15 | 0 | 0 | 6 | 14.5098 | 30.1 | 13.76 | 0 | 0 | 0 | -11 | 990 | -44.5 | 355.25 | 2 | 0 | -6544.5 | 354.75 | 28.6 | 51.7647 | 34 | 36 | 0 | 35.6 | 5.5 | 3.25 | 2.02 | 0.54 | 354.94 | 37.015 | 36.975 | 36.711 | 35.639 | 36.04 | 37.04 | 191.6676
707.52 | 13 | 0 | 0 | 6 | 14.5098 | 30.1 | 13.76 | 0 | 0 | 0 | -5 | 855 | -25 | 354.75 | 2 | 0 | -6550.1 | 354.25 | 28.6 | 51.7647 | 34 | 36 | 0 | 35.6 | 5.5 | 2.5 | -3.25 | 0.47 | 354.48 | 36.847 | 36.886 | 36.81 | 35.86 | 36.304 | 37.097 | 166.6056
708.37 | 12 | 0 | 0 | 6 | 16.0784 | 30.1 | 13.76 | 0 | 0 | 0 | 1.5 | 849 | 6.5 | 354 | 2 | 0 | -4.1 | 353.5 | 28.6 | 51.7647 | 34 | 36 | 0 | 35.6 | 5.5 | 2.5 | -9.13 | 0.49 | 353.91 | 36.962 | 36.898 | 36.835 | 35.687 | 36.155 | 37.026 | 173.4159
709.21 | 12 | 0 | 0 | 6 | 28.6275 | 30.1 | 13.76 | 0 | 0 | 0 | 22.5 | 919 | 73 | 352 | 2 | 0 | -25.1 | 351.75 | 28.6 | 51.7647 | 34 | 36 | 0 | 35.6 | 5.6 | 2.5 | -28.75 | 0.48 | 352.12 | 36.921 | 36.95 | 36.878 | 36.148 | 36.318 | 37.097 | 169.0176
710.06 | 14 | 0 | 0 | 6 | 32.549 | 30.1 | 13.76 | 0 | 0 | 0 | 30.5 | 1119 | 76.5 | 351.25 | 2 | 0 | -30.9 | 351.25 | 28.6 | 51.7647 | 34 | 36 | 0 | 35.6 | 5.6 | 3.25 | -32.84 | 0.47 | 351.54 | 36.915 | 36.885 | 36.913 | 36.964 | 36.916 | 37.192 | 165.2238
710.91 | 18 | 0 | 0 | 6 | 32.9412 | 30.1 | 13.76 | 0 | 0 | 0 | 36 | 1336 | 80.5 | 350.5 | 2 | 0 | -37.8 | 350.5 | 28.6 | 51.7647 | 34 | 36 | 0 | 35.6 | 5.5 | 2.5 | -39.47 | 0.42 | 350.81 | 36.966 | 36.93 | 36.895 | 36.17 | 36.467 | 37.117 | 147.3402
711.76 | 21 | 0 | 0 | 6 | 33.3333 | 30.1 | 13.76 | 0 | 0 | 0 | 17 | 1503 | 33 | 352 | 2 | 0 | -26.2 | 351.25 | 28.6 | 51.7647 | 34 | 36 | 0 | 35.6 | 5.5 | 2.5 | -22.76 | 0.54 | 352.22 | 36.94 | 36.82 | 36.793 | 35.702 | 36.26 | 37.07 | 190.1988
712.63 | 22 | 0 | 0 | 6 | 14.902 | 30.1 | 13.76 | 0 | 0 | 0 | -3 | 1011 | -10 | 354 | 2 | 0 | -6553.1 | 353.5 | 28.6 | 51.7647 | 34 | 36 | 0 | 35.6 | 5.5 | 2.5 | 0.02 | 0.6 | 354.37 | 36.939 | 36.995 | 36.876 | 37.207 | 36.996 | 37.204 | 212.622
713.5 | 21 | 0 | 0 | 6 | 14.5098 | 30.1 | 13.74 | 0 | 0 | 0 | -8 | 947 | -39 | 354.75 | 2 | 0 | -6545.4 | 354.25 | 28.6 | 51.7647 | 34 | 36 | 0 | 35.6 | 5.6 | 3.25 | 7.9 | 0.54 | 355.2 | 36.954 | 36.843 | 36.787 | 36.719 | 36.782 | 36.998 | 191.808
714.34 | 19 | 0 | 0 | 6 | 14.5098 | 30.1 | 13.74 | 0 | 0 | 0 | -21 | 815 | -107.5 | 355.75 | 2 | 0 | -6534.4 | 355.25 | 28.6 | 51.7647 | 34 | 36 | 0 | 35.6 | 5.5 | 2.5 | 11.29 | 0.59 | 355.62 | 36.96 | 36.889 | 36.844 | 35.726 | 36.265 | 37.085 | 209.8158
715.19 | 15 | 0 | 0 | 6 | 14.5098 | 30.1 | 13.74 | 0 | 0 | 0 | -9.5 | 939 | -45.5 | 355 | 2 | 0 | -6544.1 | 354.5 | 28.6 | 51.7647 | 34 | 36 | 0 | 35.6 | 5.5 | 2.5 | 1.55 | 0.61 | 354.64 | 36.877 | 37.005 | 36.842 | 36.549 | 36.673 | 37.213 | 216.3304
716.04 | 13 | 0 | 0 | 6 | 14.5098 | 30.1 | 13.76 | 0 | 0 | 0 | -3.5 | 860 | -19.5 | 354.5 | 2 | 0 | -6553.3 | 353.75 | 28.6 | 51.7647 | 34 | 36 | 0 | 35.6 | 5.6 | 2.5 | -3.8 | 0.42 | 354.32 | 36.926 | 36.928 | 36.839 | 36.656 | 36.842 | 37.126 | 148.8144
716.9 | 12 | 0 | 0 | 6 | 21.1765 | 30.1 | 13.76 | 0 | 0 | 0 | 4 | 819 | 13 | 353.75 | 2 | 0 | -5 | 353.5 | 28.6 | 51.7647 | 34 | 36 | 0 | 35.6 | 5.5 | 2.5 | -7.16 | 0.4 | 354.02 | 36.936 | 36.827 | 36.762 | 36.637 | 36.729 | 37.139 | 141.608
717.76 | 12 | 0 | 0 | 6 | 21.1765 | 30.1 | 13.76 | 0 | 0 | 0 | 5 | 864 | 23 | 353.25 | 2 | 0 | -12.9 | 352.5 | 28.6 | 51.7647 | 34 | 36 | 0 | 35.6 | 5.5 | 2.5 | -22.45 | 0.38 | 352.62 | 36.964 | 36.881 | 36.778 | 35.676 | 36.251 | 37.095 | 133.9956
718.61 | 13 | 0 | 0 | 6 | 27.451 | 30.1 | 13.76 | 0 | 0 | 0 | 18.5 | 998 | 53.5 | 352.25 | 2 | 0 | -20.2 | 352 | 28.6 | 51.7647 | 34 | 36 | 0 | 35.6 | 5.5 | 2.5 | -21.81 | 0.38 | 352.53 | 36.885 | 36.823 | 36.829 | 36.374 | 36.617 | 37.045 | 133.9614
719.46 | 15 | 0 | 0 | 6 | 27.451 | 30.1 | 13.76 | 0 | 0 | 0 | 18.5 | 1138 | 47.5 | 352.25 | 2 | 0 | -24.8 | 351.75 | 28.6 | 51.7647 | 34 | 36 | 0 | 35.6 | 5.5 | 2.5 | -27.41 | 0.5 | 351.99 | 37.007 | 36.914 | 36.813 | 36.46 | 36.534 | 37.097 | 175.995
720.32 | 17 | 0 | 0 | 6 | 29.4118 | 30.1 | 13.76 | 0 | 0 | 0 | 24 | 1291 | 53 | 351.75 | 2 | 0 | -25.6 | 351.5 | 28.6 | 51.3725 | 34 | 36 | 0 | 35.6 | 5.5 | 2.5 | -27.66 | 0.48 | 351.78 | 37.058 | 36.939 | 36.804 | 36.767 | 36.75 | 37.13 | 168.8544
721.18 | 20 | 0 | 0 | 6 | 29.8039 | 30.1 | 13.76 | 0 | 0 | 0 | 23.5 | 1435 | 49 | 351.5 | 2 | 0 | -26 | 351.25 | 28.6 | 51.3725 | 34 | 36 | 0 | 35.6 | 5.6 | 2.5 | -29.47 | 0.54 | 351.56 | 37.092 | 36.943 | 36.942 | 35.956 | 36.239 | 37.167 | 189.8424
722.06 | 22 | 0 | 0 | 6 | 29.8039 | 30.1 | 13.76 | 0 | 0 | 0 | 37 | 1475 | 51.5 | 351.25 | 2 | 0 | -25.8 | 351.25 | 28.6 | 51.3725 | 34 | 36 | 0 | 35.6 | 5.6 | 2.5 | -28.75 | 0.52 | 351.5 | 37.023 | 36.872 | 36.772 | 36.027 | 36.393 | 37.134 | 182.78
722.93 | 23 | 0 | 0 | 6 | 29.0196 | 30.1 | 13.76 | 0 | 0 | 0 | 26 | 1124 | 67.5 | 351.25 | 2 | 0 | -28.6 | 351 | 28.6 | 51.3725 | 34 | 36 | 0 | 35.6 | 5.5 | 2.5 | -31.02 | 0.42 | 351.38 | 36.911 | 36.892 | 36.909 | 36.104 | 36.411 | 37.013 | 147.5796
723.8 | 25 | 0 | 0 | 6 | 29.0196 | 30.1 | 13.76 | 0 | 0 | 0 | 27 | 1208 | 64.5 | 351 | 2 | 0 | -29.3 | 350.75 | 28.6 | 51.3725 | 34 | 36 | 0 | 35.6 | 5.5 | 2.5 | -32.83 | 0.4 | 351.06 | 36.965 | 36.925 | 36.779 | 36.389 | 36.68 | 37.126 | 140.424
724.65 | 27 | 0 | 0 | 6 | 32.1569 | 30.1 | 13.74 | 0 | 0 | 0 | 40 | 1306 | 94 | 349.5 | 2 | 0 | -48.9 | 349 | 28.6 | 51.3725 | 34 | 36 | 0 | 35.6 | 5.6 | 2.5 | -56.94 | 0.47 | 349.06 | 37.113 | 36.995 | 36.866 | 35.846 | 36.233 | 37.055 | 164.0582
725.5 | 30 | 0 | 0 | 6 | 36.0784 | 30.1 | 13.74 | 0 | 0 | 0 | 61.5 | 1454 | 124 | 347.5 | 2 | 0 | -65.7 | 347.5 | 28.6 | 51.3725 | 34 | 36 | 0 | 35.6 | 5.6 | 3.25 | -72.86 | 0.38 | 347.1 | 36.885 | 36.985 | 36.816 | 36.224 | 36.633 | 37.162 | 131.898
726.37 | 33 | 0 | 0 | 6 | 38.0392 | 30.1 | 13.76 | 0 | 0 | 0 | 74 | 1626 | 134 | 346.25 | 2 | 0 | -74.8 | 347 | 28.6 | 51.3725 | 34 | 36 | 0 | 35.6 | 5.6 | 3.25 | -71.97 | 0.39 | 346.77 | 37.112 | 36.974 | 36.865 | 37.112 | 36.891 | 37.091 | 135.2403
727.23 | 37 | 0 | 0 | 6 | 36.4706 | 30.1 | 13.76 | 0 | 0 | 0 | 70 | 1783 | 116 | 346.75 | 2 | 0 | -61.4 | 347.75 | 28.6 | 51.3725 | 34 | 36 | 0 | 35.6 | 5.6 | 3.25 | -62.17 | 0.33 | 347.91 | 36.987 | 36.972 | 36.847 | 36.014 | 36.281 | 37.073 | 114.8103
728.08 | 40 | 0 | 0 | 6 | 33.7255 | 30.1 | 13.7 | 0 | 0 | 0 | 42.5 | 1870 | 59 | 349 | 2 | 0 | -45.1 | 349 | 28.6 | 51.3725 | 34 | 36 | 0 | 35.6 | 5.6 | 3.25 | -29.79 | 0.43 | 350.67 | 36.979 | 37.005 | 36.872 | 35.897 | 36.135 | 37.161 | 150.7881
728.93 | 41 | 0 | 0 | 6 | 28.6275 | 30.1 | 13.72 | 0 | 0 | 0 | 28 | 1468 | 55 | 350.25 | 2 | 0 | -27.4 | 350.25 | 28.6 | 51.3725 | 34 | 36 | 0 | 35.6 | 5.5 | 2.5 | -29.36 | 0.44 | 350.55 | 36.999 | 36.923 | 36.932 | 36.874 | 36.917 | 37.15 | 154.242
729.77 | 42 | 0 | 0 | 6 | 27.0588 | 30.1 | 13.76 | 0 | 0 | 0 | 12 | 1406 | 24.5 | 351.75 | 2 | 0 | -14.5 | 351.5 | 28.6 | 51.3725 | 34 | 36 | 0 | 35.6 | 5.6 | 2.5 | -14.94 | 0.45 | 352.02 | 37.063 | 36.921 | 36.866 | 36.921 | 36.95 | 37.039 | 158.409
730.62 | 42 | 0 | 0 | 6 | 23.5294 | 30.1 | 13.76 | 0 | 0 | 0 | 8.5 | 1303 | 19.5 | 352 | 2 | 0 | -11 | 351.75 | 28.6 | 51.3725 | 34 | 36 | 0 | 35.6 | 5.5 | 2.5 | -14.39 | 0.57 | 352.16 | 36.965 | 36.961 | 36.872 | 36.045 | 36.401 | 37.19 | 200.7312
731.51 | 42 | 0 | 0 | 6 | 23.9216 | 30.1 | 13.76 | 0 | 0 | 0 | 10.5 | 1079 | 28 | 352 | 2 | 0 | -12.3 | 351.75 | 28.6 | 51.3725 | 34 | 36 | 0 | 35.6 | 5.6 | 3.25 | -14.96 | 0.42 | 352.13 | 37.073 | 36.976 | 36.919 | 36.08 | 36.472 | 37.149 | 147.8946
732.36 | 43 | 0 | 0 | 6 | 23.9216 | 30.1 | 13.76 | 0 | 0 | 0 | 11 | 1091 | 28 | 352 | 2 | 0 | -12.4 | 351.75 | 28.6 | 51.3725 | 34 | 36 | 0 | 35.6 | 5.5 | 2.5 | -15.75 | 0.47 | 352.1 | 36.865 | 36.912 | 36.918 | 36.438 | 36.507 | 37.081 | 165.487
733.24 | 43 | 0 | 0 | 6 | 23.9216 | 30.1 | 13.76 | 0 | 0 | 0 | 11.5 | 1087 | 29.5 | 352 | 2 | 0 | -13.1 | 351.75 | 28.6 | 51.3725 | 34 | 36 | 0 | 35.6 | 5.6 | 2.5 | -15.85 | 0.53 | 352.13 | 36.896 | 36.915 | 36.831 | 36.236 | 36.459 | 37.129 | 186.6289
734.13 | 43 | 0 | 0 | 6 | 23.9216 | 30.1 | 13.74 | 0 | 0 | 0 | 11.5 | 1097 | 29.5 | 352 | 2 | 0 | -13.1 | 351.5 | 28.6 | 51.3725 | 34 | 36 | 0 | 35.6 | 5.5 | 2.5 | -16.6 | 0.55 | 352.03 | 36.984 | 36.942 | 36.835 | 36.591 | 36.792 | 37.117 | 193.6165
734.99 | 43 | 0 | 0 | 6 | 24.3137 | 30.1 | 13.76 | 0 | 0 | 0 | 13.5 | 1105 | 35 | 351.75 | 2 | 0 | -15.8 | 351.5 | 28.6 | 51.3725 | 34 | 36 | 0 | 35.6 | 5.6 | 2.5 | -21.28 | 0.5 | 351.56 | 36.973 | 36.933 | 36.884 | 36.613 | 36.723 | 37.067 | 175.78
735.86 | 43 | 0 | 0 | 6 | 27.451 | 30.1 | 13.76 | 0 | 0 | 0 | 24.5 | 1116 | 63.5 | 350.75 | 2 | 0 | -26.1 | 350.75 | 28.6 | 51.3725 | 34 | 36 | 0 | 35.6 | 5.5 | 2.5 | -27.29 | 0.43 | 351.02 | 36.954 | 36.992 | 36.839 | 36.991 | 37.047 | 37.099 | 150.9386
736.7 | 44 | 0 | 0 | 6 | 26.6667 | 30.1 | 13.76 | 0 | 0 | 0 | 20.5 | 1138 | 52 | 351 | 2 | 0 | -21.1 | 351 | 28.6 | 50.9804 | 34 | 36 | 0 | 35.6 | 5.5 | 2.5 | -21.72 | 0.45 | 351.47 | 37.09 | 37.014 | 36.811 | 36.777 | 36.803 | 37.238 | 158.1615
737.57 | 44 | 0 | 0 | 6 | 25.4902 | 30.1 | 13.76 | 0 | 0 | 0 | 18.5 | 1143 | 46 | 351.25 | 2 | 0 | -19.6 | 351 | 28.6 | 50.9804 | 34 | 36 | 0 | 35.6 | 5.6 | 3.25 | -23.11 | 0.43 | 351.36 | 37.003 | 36.968 | 36.827 | 36.373 | 36.635 | 37.115 | 151.0848
738.44 | 45 | 0 | 0 | 6 | 26.6667 | 30.1 | 13.76 | 0 | 0 | 0 | 23 | 1163 | 59.5 | 350.75 | 2 | 0 | -27.2 | 350.25 | 28.6 | 50.9804 | 34 | 36 | 0 | 35.6 | 5.6 | 2.5 | -31.09 | 0.46 | 350.6 | 37.061 | 37.037 | 36.944 | 36.226 | 36.427 | 37.179 | 161.276
739.31 | 46 | 0 | 0 | 6 | 27.8431 | 30.1 | 13.74 | 0 | 0 | 0 | 26.5 | 1182 | 64.5 | 350.5 | 2 | 0 | -28.6 | 350.25 | 28.6 | 50.9804 | 34 | 36 | 0 | 35.6 | 5.5 | 2.5 | -31.02 | 0.43 | 350.61 | 36.914 | 36.92 | 36.859 | 37.012 | 37.029 | 37.162 | 150.7623
740.17 | 46 | 0 | 0 | 6 | 27.8431 | 30.1 | 13.74 | 0 | 0 | 0 | 26 | 1194 | 63.5 | 350.5 | 2 | 0 | -28.7 | 350.25 | 28.6 | 50.9804 | 34 | 36 | 0 | 35.6 | 5.5 | 2.5 | -28.88 | 0.42 | 350.7 | 37.049 | 37.008 | 36.906 | 36.689 | 36.711 | 37.243 | 147.294
741.05 | 47 | 0 | 0 | 6 | 27.8431 | 30.1 | 13.76 | 0 | 0 | 0 | 25 | 1207 | 59.5 | 350.75 | 2 | 0 | -21.7 | 350.75 | 28.6 | 50.9804 | 34 | 36 | 0 | 35.6 | 5.6 | 3.25 | -22.71 | 0.44 | 351.27 | 37.049 | 36.98 | 36.81 | 35.884 | 36.256 | 37.071 | 154.5588
741.89 | 48 | 0 | 0 | 6 | 25.8824 | 30.1 | 13.76 | 0 | 0 | 0 | 12 | 1214 | 28.5 | 351.75 | 2 | 0 | -13.8 | 351.5 | 28.6 | 50.9804 | 34 | 36 | 0 | 35.6 | 5.6 | 2.5 | -17.13 | 0.45 | 351.77 | 37.057 | 37.011 | 36.955 | 36.42 | 36.664 | 37.188 | 158.2965
742.74 | 48 | 0 | 0 | 6 | 24.3137 | 30.1 | 13.76 | 0 | 0 | 0 | 13 | 1223 | 30 | 351.5 | 2 | 0 | -14.3 | 351.5 | 28.6 | 50.9804 | 34 | 36 | 0 | 35.6 | 5.5 | 2.5 | -16.92 | 0.42 | 351.81 | 36.887 | 37.013 | 36.849 | 36.972 | 37.019 | 37.155 | 147.7602
743.59 | 48 | 0 | 0 | 6 | 24.7059 | 30.1 | 13.76 | 0 | 0 | 0 | 13 | 1226 | 30 | 351.75 | 2 | 0 | -14.7 | 351.5 | 28.6 | 50.9804 | 34 | 36 | 0 | 35.6 | 5.6 | 3.25 | -16.98 | 0.37 | 351.84 | 37.069 | 36.865 | 36.86 | 36.548 | 36.71 | 37.132 | 130.1808
744.43 | 48 | 0 | 0 | 6 | 24.3137 | 30.1 | 13.76 | 0 | 0 | 0 | 13 | 1229 | 28 | 351.75 | 2 | 0 | -14.5 | 351.5 | 28.6 | 50.9804 | 34 | 36 | 0 | 35.6 | 5.6 | 3.25 | -17.68 | 0.46 | 351.79 | 36.965 | 37.004 | 36.882 | 36.694 | 36.748 | 37.141 | 161.8234
745.3 | 48 | 0 | 0 | 6 | 24.7059 | 30.1 | 13.74 | 0 | 0 | 0 | 12.5 | 1132 | 33 | 351.5 | 2 | 0 | -15 | 351.5 | 28.6 | 50.9804 | 34 | 36 | 0 | 35.6 | 5.5 | 2.5 | -18.03 | 0.45 | 351.72 | 37.073 | 36.92 | 36.92 | 36.819 | 36.79 | 37.188 | 158.274
746.14 | 48 | 0 | 0 | 6 | 25.4902 | 30.1 | 13.76 | 0 | 0 | 0 | 18 | 1022 | 53 | 351 | 2 | 0 | -20.7 | 351 | 28.6 | 50.9804 | 34 | 36 | 0 | 35.6 | 5.6 | 3.25 | -23.38 | 0.5 | 351.27 | 37.039 | 37.006 | 36.836 | 36.627 | 36.681 | 37.177 | 175.635
747.02 | 49 | 0 | 0 | 6 | 26.2745 | 30.1 | 13.74 | 0 | 0 | 0 | 21.5 | 1028 | 59 | 350.75 | 2 | 0 | -22.8 | 350.75 | 28.6 | 50.9804 | 34 | 36 | 0 | 35.6 | 5.5 | 2.5 | -26.35 | 0.42 | 350.88 | 36.787 | 36.947 | 36.845 | 35.787 | 36.367 | 37.221 | 147.3696
747.89 | 49 | 0 | 0 | 6 | 27.451 | 30.1 | 13.76 | 0 | 0 | 0 | 24.5 | 1036 | 67.5 | 350.5 | 2 | 0 | -25.6 | 350.5 | 28.6 | 50.9804 | 34 | 36 | 0 | 35.6 | 5.5 | 2.25 | -27.92 | 0.48 | 350.79 | 36.894 | 36.894 | 36.946 | 36.597 | 36.881 | 37.16 | 168.3792
748.76 | 50 | 0 | 0 | 6 | 27.0588 | 30.1 | 13.76 | 0 | 0 | 0 | 23 | 1052 | 62.5 | 350.75 | 2 | 0 | -24.1 | 350.5 | 28.6 | 50.9804 | 34 | 36 | 0 | 35.4 | 5.6 | 2.5 | -23.93 | 0.38 | 351.02 | 37.002 | 36.868 | 36.84 | 36.786 | 36.955 | 37.202 | 133.3876
749.61 | 50 | 0 | 0 | 6 | 26.2745 | 30.1 | 13.76 | 0 | 0 | 0 | 18.5 | 1052 | 44 | 351.25 | 2 | 0 | -15.8 | 351.25 | 28.6 | 50.9804 | 34 | 36 | 0 | 35.4 | 5.6 | 2.5 | -15.89 | 0.54 | 351.79 | 37.049 | 36.961 | 36.83 | 36.798 | 36.861 | 37.159 | 189.9666
750.46 | 50 | 0 | 0 | 6 | 23.1373 | 30.1 | 13.74 | 0 | 0 | 0 | 7 | 1049 | 18 | 352.25 | 2 | 0 | -7.5 | 352 | 28.6 | 50.9804 | 34 | 36 | 0 | 35.4 | 5.5 | 2.5 | -8.03 | 0.47 | 352.63 | 36.962 | 37.006 | 36.89 | 36.367 | 36.519 | 37.106 | 165.7361
751.3 | 50 | 0 | 0 | 6 | 20.3922 | 30.2 | 13.76 | 0 | 0 | 0 | 2 | 1042 | 5 | 352.75 | 2 | 0 | -3.4 | 352.5 | 28.6 | 50.9804 | 34 | 36 | 0 | 35.4 | 5.6 | 3.25 | -3.95 | 0.48 | 353.04 | 36.895 | 36.878 | 36.926 | 36.369 | 36.695 | 37.149 | 169.4592
752.24 | 50 | 0 | 0 | 6 | 17.6471 | 30.2 | 13.76 | 0 | 0 | 0 | -1 | 1033 | -5 | 353 | 2 | 0 | -0.3 | 352.75 | 28.6 | 50.9804 | 34 | 36 | 0 | 35.4 | 5.5 | 2.5 | -3.38 | 0.52 | 353.17 | 37.027 | 36.997 | 36.931 | 36.713 | 36.823 | 37.119 | 183.6484
753.1 | 49 | 0 | 0 | 6 | 16.0784 | 30.2 | 13.74 | 0 | 0 | 0 | -1 | 1020 | -5 | 353 | 2 | 0 | -0.2 | 352.75 | 28.6 | 50.9804 | 34 | 36 | 0 | 35.4 | 5.5 | 2.5 | -3.06 | 0.53 | 353.21 | 36.898 | 37.049 | 36.904 | 36.697 | 36.916 | 37.161 | 187.2013
753.95 | 49 | 0 | 0 | 6 | 14.5098 | 30.2 | 13.76 | 0 | 0 | 0 | -1 | 1011 | -5 | 353.25 | 2 | 0 | -6547.2 | 353.5 | 28.6 | 50.9804 | 34 | 36 | 0 | 35.4 | 5.5 | 2.5 | 8.2 | 0.56 | 354.35 | 37.011 | 37.007 | 36.91 | 35.799 | 36.27 | 37.147 | 198.436
754.8 | 48 | 0 | 0 | 6 | 14.5098 | 30.2 | 13.76 | 0 | 0 | 0 | -12.5 | 971 | -52 | 354.25 | 2 | 0 | -6542.3 | 353.75 | 28.6 | 50.9804 | 34 | 36 | 0 | 35.4 | 5.6 | 3.25 | 8.01 | 0.43 | 354.41 | 36.928 | 36.915 | 36.951 | 36.107 | 36.597 | 37.165 | 152.3963
755.65 | 46 | 0 | 0 | 6 | 14.5098 | 30.2 | 13.76 | 0 | 0 | 0 | -19.5 | 937 | -84.5 | 355 | 2 | 0 | -6534.5 | 354.5 | 28.6 | 50.9804 | 34 | 36 | 0 | 35.4 | 5.6 | 2.5 | 21.53 | 0.54 | 355.86 | 37.008 | 36.875 | 36.913 | 36.047 | 36.52 | 37.113 | 192.1644
756.49 | 44 | 0 | 0 | 6 | 14.5098 | 30.2 | 13.72 | 0 | 0 | 0 | -35 | 1006 | -156.5 | 357 | 2 | 0 | -6511.5 | 356.75 | 28.6 | 50.9804 | 34 | 36 | 0 | 35.4 | 5.5 | 2.5 | 38.4 | 0.54 | 357.63 | 37.102 | 37 | 36.956 | 36.765 | 36.757 | 37.199 | 193.1202
757.35 | 40 | 0 | 0 | 6 | 14.5098 | 30.2 | 13.68 | 0 | 0 | 0 | -43.5 | 977 | -186.5 | 357.5 | 2 | 0 | -6514.5 | 356.5 | 28.6 | 50.9804 | 34 | 36 | 0 | 35.4 | 5.5 | 2.5 | 24.28 | 0.52 | 356.66 | 36.844 | 36.952 | 36.942 | 35.707 | 36.178 | 37.247 | 185.4632
758.23 | 36 | 0 | 0 | 6 | 14.5098 | 30.2 | 13.72 | 0 | 0 | 0 | -56.5 | 1114 | -208.5 | 358.75 | 2 | 0 | -6501.7 | 357.5 | 28.6 | 50.9804 | 34 | 36 | 0 | 35.4 | 5.5 | 2.5 | 38.46 | 0.53 | 357.98 | 36.886 | 37.006 | 36.958 | 36.578 | 36.826 | 37.162 | 189.7294
759.08 | 31 | 0 | 0 | 6 | 14.5098 | 30.2 | 13.68 | 0 | 0 | 0 | -35 | 953 | -143.5 | 356.75 | 2 | 0 | -6531.7 | 355.5 | 28.6 | 50.9804 | 34 | 36 | 0 | 35.4 | 5.6 | 3.25 | 20.69 | 0.59 | 356.42 | 37.067 | 36.952 | 36.868 | 37.106 | 37.197 | 37.171 | 210.2878
759.94 | 27 | 0 | 0 | 6 | 14.5098 | 30.2 | 13.72 | 0 | 0 | 0 | -34.5 | 1147 | -120.5 | 357 | 2 | 0 | -6522.4 | 356.25 | 28.6 | 50.9804 | 34 | 36 | 0 | 35.4 | 5.6 | 2.5 | 24.64 | 0.5 | 356.93 | 37.039 | 36.872 | 36.834 | 36.351 | 36.683 | 37.169 | 178.465
760.8 | 22 | 0 | 0 | 6 | 14.5098 | 30.2 | 13.74 | 0 | 0 | 0 | -18.5 | 964 | -72.5 | 355.25 | 2 | 0 | -6542.1 | 354.75 | 28.6 | 50.9804 | 34 | 36 | 0 | 35.4 | 5.5 | 2.5 | 11.07 | 0.57 | 355.67 | 36.924 | 36.937 | 36.82 | 35.686 | 36.227 | 37.14 | 202.7319
761.67 | 19 | 0 | 0 | 6 | 14.5098 | 30.2 | 13.76 | 0 | 0 | 0 | -20.5 | 1191 | -68.5 | 356 | 2 | 0 | -6535.3 | 355.25 | 28.6 | 50.9804 | 34 | 36 | 0 | 35.4 | 5.6 | 2.5 | 13.77 | 0.51 | 355.91 | 36.993 | 37.076 | 36.85 | 36.856 | 36.812 | 37.142 | 181.5141
762.53 | 15 | 0 | 0 | 6 | 14.5098 | 30.2 | 13.74 | 0 | 0 | 0 | -11 | 976 | -34 | 355 | 2 | 0 | -6548.1 | 354.25 | 28.6 | 50.9804 | 34 | 36 | 0 | 35.4 | 5.5 | 2.5 | -0.63 | 0.47 | 354.55 | 37.144 | 36.993 | 36.927 | 36.663 | 36.726 | 37.213 | 166.6385
763.39 | 13 | 0 | 0 | 6 | 14.5098 | 30.2 | 13.74 | 0 | 0 | 0 | -1 | 868 | -5 | 354.25 | 2 | 0 | -0.7 | 353.75 | 28.6 | 50.9804 | 34 | 36 | 0 | 35.4 | 5.6 | 2.5 | -12.37 | 0.44 | 353.38 | 36.974 | 36.932 | 36.895 | 35.945 | 36.295 | 37.254 | 155.4872
764.24 | 13 | 0 | 0 | 6 | 26.6667 | 30.2 | 13.74 | 0 | 0 | 0 | 15 | 943 | 45 | 352.75 | 2 | 0 | -17.2 | 352.25 | 28.6 | 50.9804 | 34 | 36 | 0 | 35.4 | 5.5 | 2.5 | -19.81 | 0.41 | 352.72 | 36.918 | 36.918 | 36.889 | 36.179 | 36.633 | 37.193 | 144.6152
765.09 | 14 | 0 | 0 | 6 | 26.6667 | 30.2 | 13.76 | 0 | 0 | 0 | 19 | 1074 | 52.5 | 352 | 2 | 0 | -25.8 | 351.5 | 28.6 | 50.9804 | 34 | 36 | 0 | 35.4 | 5.5 | 3.25 | -29.06 | 0.45 | 351.76 | 36.906 | 36.929 | 36.845 | 36.849 | 36.946 | 37.206 | 158.292
765.93 | 17 | 0 | 0 | 6 | 30.5882 | 30.2 | 13.76 | 0 | 0 | 0 | 26.5 | 1247 | 59 | 351.5 | 2 | 0 | -27 | 351.25 | 28.6 | 50.9804 | 34 | 36 | 0 | 35.4 | 5.6 | 3.25 | -29.47 | 0.46 | 351.56 | 37.018 | 36.995 | 36.823 | 36.244 | 36.539 | 37.251 | 161.7176
766.78 | 19 | 0 | 0 | 6 | 30.9804 | 30.2 | 13.76 | 0 | 0 | 0 | 27.5 | 1408 | 56.5 | 351.25 | 2 | 0 | -30.5 | 350.75 | 28.6 | 50.9804 | 34 | 36 | 0 | 35.4 | 5.5 | 2.5 | -40.7 | 0.42 | 350.48 | 36.934 | 36.915 | 36.883 | 35.701 | 36.22 | 37.267 | 147.2016
767.64 | 22 | 0 | 0 | 6 | 33.7255 | 30.2 | 13.76 | 0 | 0 | 0 | 51.5 | 1592 | 101 | 348.5 | 2 | 0 | -43.1 | 349.75 | 28.6 | 50.9804 | 34 | 36 | 0 | 35.4 | 5.5 | 2.5 | -45.02 | 0.42 | 349.94 | 36.971 | 36.927 | 36.788 | 36.558 | 36.845 | 37.251 | 146.9748
768.52 | 25 | 0 | 0 | 6 | 34.1176 | 30.2 | 13.76 | 0 | 0 | 0 | 50.5 | 1213 | 130.5 | 348.25 | 2 | 0 | -61.5 | 348 | 28.6 | 50.9804 | 34 | 36 | 0 | 35.4 | 5.5 | 2.5 | -79.55 | 0.33 | 346.57 | 37.004 | 37.028 | 36.937 | 36.255 | 36.711 | 37.206 | 114.3681
769.4 | 29 | 0 | 0 | 6 | 40.3922 | 30.2 | 13.74 | 0 | 0 | 0 | 87.5 | 1431 | 172 | 345.25 | 2 | 0 | -89.5 | 345.5 | 28.6 | 50.9804 | 34 | 36 | 0 | 35.4 | 5.6 | 3.25 | -96.8 | 0.39 | 344.58 | 37.217 | 36.958 | 36.914 | 36.81 | 36.793 | 37.095 | 134.3862
770.26 | 34 | 0 | 0 | 6 | 42.3529 | 30.2 | 13.68 | 0 | 0 | 0 | 101.5 | 1669 | 170.5 | 343.75 | 2 | 0 | -100 | 344.25 | 28.6 | 50.9804 | 34 | 36 | 0 | 35.4 | 5.6 | 2.5 | -101.81 | 0.38 | 344.29 | 37.013 | 36.911 | 36.854 | 36.543 | 36.816 | 37.127 | 130.8302
771.13 | 39 | 0 | 0 | 6 | 41.5686 | 30.2 | 13.72 | 0 | 0 | 0 | 81 | 1866 | 113.5 | 346.25 | 2 | 0 | -69.6 | 346.25 | 28.6 | 50.9804 | 34 | 36 | 0 | 35.4 | 5.5 | 2.5 | -86.89 | 0.36 | 345.17 | 36.949 | 37.012 | 36.899 | 36.057 | 36.545 | 37.137 | 124.2612
772 | 43 | 0 | 0 | 6 | 38.8235 | 30.2 | 13.72 | 0 | 0 | 0 | 103.5 | 2020 | 160.5 | 341.75 | 2 | 0 | -127.5 | 344.25 | 28.6 | 50.5882 | 34 | 36 | 0 | 35.4 | 5.6 | 3.25 | -101.15 | 0.27 | 344.15 | 37.094 | 36.917 | 36.934 | 37.051 | 37.011 | 37.201 | 92.9205
772.85 | 46 | 0 | 0 | 6 | 38.8235 | 30.2 | 13.72 | 0 | 0 | 0 | 87.5 | 1566 | 161.5 | 344 | 2 | 0 | -89.9 | 344.5 | 28.6 | 50.5882 | 34 | 36 | 0 | 35.4 | 5.5 | 2.5 | -90.78 | 0.39 | 344.84 | 36.938 | 36.953 | 36.963 | 36.443 | 36.783 | 37.199 | 134.4876
773.69 | 49 | 0 | 0 | 6 | 38.4314 | 30.2 | 13.7 | 0 | 0 | 0 | 85 | 1660 | 147 | 344.25 | 2 | 0 | -86.6 | 344.75 | 28.6 | 50.5882 | 34 | 36 | 0 | 35.4 | 5.5 | 2.25 | -90.52 | 0.31 | 344.64 | 36.938 | 36.98 | 36.878 | 35.786 | 36.434 | 37.199 | 106.8384
774.56 | 52 | 0 | 0 | 6 | 39.2157 | 30.2 | 13.72 | 0 | 0 | 0 | 90 | 1757 | 149.5 | 343.5 | 2 | 0 | -92.2 | 344 | 28.6 | 50.5882 | 34 | 36 | 0 | 35.4 | 5.5 | 2.5 | -90.84 | 0.31 | 344.14 | 36.979 | 36.983 | 36.91 | 36.261 | 36.673 | 37.183 | 106.6834
775.43 | 55 | 0 | 0 | 6 | 38.4314 | 30.2 | 13.72 | 0 | 0 | 0 | 77.5 | 1835 | 117 | 345 | 2 | 0 | -73.9 | 345.25 | 28.6 | 50.5882 | 34 | 36 | 0 | 35.4 | 5.6 | 3.25 | -81.47 | 0.47 | 344.2 | 37.15 | 37.022 | 36.939 | 37.015 | 36.964 | 37.151 | 161.774
776.39 | 57 | 0 | 0 | 6 | 34.5098 | 30.2 | 13.7 | 0 | 0 | 0 | 58.5 | 1628 | 107.5 | 346.25 | 2 | 0 | -56 | 346.75 | 28.6 | 50.5882 | 34 | 36 | 0 | 35.4 | 5.6 | 3.25 | -59.27 | 0.36 | 346.83 | 37.165 | 37.02 | 36.908 | 36.454 | 36.808 | 37.137 | 124.8588
777.25 | 58 | 0 | 0 | 6 | 33.7255 | 30.2 | 13.72 | 0 | 0 | 0 | 54 | 1503 | 105.5 | 346.5 | 2 | 0 | -56.2 | 346.5 | 28.6 | 50.5882 | 34 | 36 | 0 | 35.4 | 5.6 | 3.25 | -59.27 | 0.39 | 346.54 | 37.093 | 36.874 | 36.947 | 36.043 | 36.21 | 37.136 | 135.1506
778.1 | 60 | 0 | 0 | 6 | 33.3333 | 30.2 | 13.74 | 0 | 0 | 0 | 58.5 | 1535 | 105.5 | 347 | 2 | 0 | -49.2 | 347.25 | 28.6 | 50.5882 | 34 | 36 | 0 | 35.4 | 5.6 | 3.25 | -53.48 | 0.4 | 347.11 | 37.079 | 37.153 | 36.951 | 36.536 | 36.687 | 37.221 | 138.844
778.96 | 61 | 0 | 0 | 6 | 32.549 | 30.2 | 13.72 | 0 | 0 | 0 | 44 | 1277 | 97.5 | 347.5 | 2 | 0 | -45.6 | 347.5 | 28.6 | 50.1961 | 34 | 36 | 0 | 35.4 | 5.5 | 2.5 | -48.1 | 0.43 | 347.48 | 37.011 | 36.984 | 36.848 | 37.056 | 37.056 | 37.153 | 149.4164
779.83 | 62 | 0 | 0 | 6 | 31.3725 | 30.2 | 13.76 | 0 | 0 | 0 | 40.5 | 1301 | 90 | 347.75 | 2 | 0 | -42.1 | 347.75 | 28.6 | 50.1961 | 34 | 36 | 0 | 35.4 | 5.5 | 3.25 | -43.2 | 0.5 | 348.16 | 37.08 | 37 | 36.993 | 36.182 | 36.368 | 37.259 | 174.08
780.67 | 63 | 0 | 0 | 6 | 30.1961 | 30.2 | 13.76 | 0 | 0 | 0 | 33 | 1318 | 74.5 | 348.5 | 2 | 0 | -35.2 | 348.25 | 28.6 | 50.1961 | 34 | 36 | 0 | 35.4 | 5.5 | 2.5 | -35.68 | 0.46 | 348.97 | 36.931 | 37.061 | 36.886 | 36.134 | 36.517 | 37.164 | 160.5262
781.52 | 63 | 0 | 0 | 6 | 27.8431 | 30.2 | 13.76 | 0 | 0 | 0 | 26 | 1332 | 56.5 | 349.25 | 2 | 0 | -26.6 | 349 | 28.6 | 50.1961 | 34 | 36 | 0 | 35.4 | 5.6 | 2.5 | -27.94 | 0.42 | 349.56 | 37.012 | 36.969 | 36.938 | 36.591 | 36.683 | 37.147 | 146.8152
782.37 | 63 | 0 | 0 | 6 | 27.0588 | 30.2 | 13.76 | 0 | 0 | 0 | 22.5 | 1331 | 49 | 349.5 | 2 | 0 | -24.3 | 349.25 | 28.6 | 50.1961 | 34 | 36 | 0 | 35.4 | 5.6 | 2.5 | -27.34 | 0.54 | 349.59 | 37.001 | 37.092 | 36.917 | 36.885 | 36.938 | 37.145 | 188.7786
783.24 | 64 | 0 | 0 | 6 | 27.451 | 30.2 | 13.76 | 0 | 0 | 0 | 24 | 1334 | 54.5 | 349.25 | 2 | 0 | -28 | 349 | 28.6 | 50.1961 | 34 | 36 | 0 | 35.4 | 5.6 | 2.5 | -30.71 | 0.44 | 349.33 | 37.096 | 37.054 | 36.863 | 36.66 | 36.834 | 37.213 | 153.7052
784.1 | 64 | 0 | 0 | 6 | 28.2353 | 30.2 | 13.74 | 0 | 0 | 0 | 29.5 | 1343 | 63.5 | 349 | 2 | 0 | -31.8 | 348.75 | 28.6 | 50.1961 | 34 | 36 | 0 | 35.4 | 5.6 | 3.25 | -33.93 | 0.53 | 349.02 | 37.077 | 36.97 | 36.89 | 36.189 | 36.557 | 37.194 | 184.9806
784.96 | 64 | 0 | 0 | 6 | 29.0196 | 30.2 | 13.74 | 0 | 0 | 0 | 32 | 1353 | 69 | 348.75 | 2 | 0 | -34 | 348.5 | 28.6 | 50.1961 | 34 | 36 | 0 | 35.4 | 5.5 | 2.5 | -35.41 | 0.47 | 348.83 | 37.084 | 36.826 | 36.877 | 36.776 | 37.018 | 37.196 | 163.9501
785.8 | 65 | 0 | 0 | 6 | 29.0196 | 30.2 | 13.76 | 0 | 0 | 0 | 32.5 | 1355 | 70.5 | 348.5 | 2 | 0 | -34 | 348.5 | 28.6 | 50.1961 | 34 | 36 | 0 | 35.4 | 5.6 | 2.5 | -34.82 | 0.5 | 349 | 37.092 | 37.046 | 36.892 | 36.647 | 36.791 | 37.225 | 174.5
786.64 | 65 | 0 | 0 | 6 | 28.6275 | 30.2 | 13.76 | 0 | 0 | 0 | 28.5 | 1369 | 58.5 | 349.25 | 2 | 0 | -28.3 | 349 | 28.6 | 50.1961 | 34 | 36 | 0 | 35.4 | 5.6 | 2.5 | -30.31 | 0.45 | 349.38 | 37.06 | 37.048 | 36.93 | 35.773 | 36.187 | 37.229 | 157.221
787.49 | 66 | 0 | 0 | 6 | 28.2353 | 30.2 | 13.76 | 0 | 0 | 0 | 28.5 | 1378 | 60 | 349 | 2 | 0 | -29 | 349 | 28.6 | 50.1961 | 34 | 36 | 0 | 35.4 | 5.6 | 2.5 | -31.09 | 0.38 | 349.31 | 36.941 | 36.974 | 36.891 | 36.07 | 36.506 | 37.125 | 132.7378
788.36 | 66 | 0 | 0 | 6 | 28.2353 | 30.2 | 13.76 | 0 | 0 | 0 | 27.5 | 1382 | 57.5 | 349 | 2 | 0 | -28.9 | 349 | 28.6 | 50.1961 | 34 | 36 | 0 | 35.4 | 5.5 | 2.25 | -31.07 | 0.45 | 349.28 | 37.179 | 37.031 | 36.96 | 36.431 | 36.494 | 37.11 | 157.176
789.22 | 66 | 0 | 0 | 6 | 27.451 | 30.2 | 13.76 | 0 | 0 | 0 | 22.5 | 1387 | 45 | 349.5 | 2 | 0 | -22.9 | 349.5 | 28.6 | 50.1961 | 34 | 36 | 0 | 35.4 | 5.5 | 2.25 | -23.92 | 0.51 | 349.91 | 37.077 | 37.032 | 36.977 | 36.137 | 36.364 | 37.184 | 178.4541
790.07 | 66 | 0 | 0 | 6 | 26.2745 | 30.2 | 13.76 | 0 | 0 | 0 | 20 | 1391 | 41.5 | 349.75 | 2 | 0 | -21.5 | 349.5 | 28.6 | 50.1961 | 34 | 36 | 0 | 35.4 | 5.5 | 2.5 | -24.52 | 0.53 | 349.94 | 37.06 | 36.947 | 36.851 | 35.781 | 36.277 | 37.146 | 185.4682
790.91 | 67 | 0 | 0 | 6 | 26.6667 | 30.2 | 13.76 | 0 | 0 | 0 | 20 | 1390 | 41.5 | 350 | 2 | 0 | -17.1 | 350 | 28.6 | 50.1961 | 34 | 36 | 0 | 35.4 | 5.5 | 2.5 | -18.88 | 0.51 | 350.43 | 37.069 | 36.948 | 36.939 | 36.377 | 36.552 | 37.151 | 178.7193
791.78 | 67 | 0 | 0 | 6 | 24.7059 | 30.2 | 13.76 | 0 | 0 | 0 | 4 | 1376 | 6.5 | 351.25 | 2 | 0 | -3.5 | 351.25 | 28.6 | 50.1961 | 34 | 36 | 0 | 35.4 | 5.6 | 3.25 | -2.62 | 0.44 | 351.99 | 37.022 | 37.006 | 36.983 | 37.09 | 37.057 | 37.205 | 154.8756
792.64 | 66 | 0 | 0 | 6 | 14.5098 | 30.2 | 13.76 | 0 | 0 | 0 | -7.5 | 1356 | -28 | 353.25 | 2 | 0 | -6530.1 | 353.5 | 28.6 | 50.1961 | 34 | 36 | 0 | 35.4 | 5.5 | 2.5 | 20.67 | 0.64 | 354.41 | 37.045 | 37.05 | 36.92 | 36.145 | 36.476 | 37.128 | 226.8224
793.48 | 64 | 0 | 0 | 6 | 14.5098 | 30.2 | 13.76 | 0 | 0 | 0 | -37 | 1308 | -112.5 | 355.5 | 2 | 0 | -6516.1 | 354.75 | 28.6 | 50.1961 | 34 | 36 | 0 | 35.4 | 5.5 | 2.5 | 37.28 | 0.61 | 356.12 | 37.045 | 36.996 | 36.925 | 36.717 | 36.882 | 37.216 | 217.2332
794.35 | 62 | 0 | 0 | 6 | 14.5098 | 30.2 | 13.7 | 0 | 0 | 0 | -64 | 1227 | -236 | 358.75 | 2 | 0 | -6474.6 | 358.5 | 28.6 | 50.1961 | 34 | 36 | 0 | 35.4 | 5.6 | 2.5 | 75.55 | 0.66 | 359.41 | 36.889 | 36.972 | 37.005 | 36.917 | 37.111 | 37.136 | 237.2106
795.19 | 57 | 0 | 0 | 6 | 14.5098 | 30.2 | 13.66 | 0 | 0 | 0 | -75 | 1112 | -253.5 | 358.75 | 2 | 0 | -6483.7 | 358.25 | 28.6 | 50.1961 | 34 | 36 | 0 | 35.4 | 5.6 | 3.25 | 75.84 | 0.65 | 360.75 | 37.205 | 37.094 | 36.996 | 37.158 | 37.124 | 37.17 | 234.4875
796.06 | 51 | 0 | 0 | 6 | 14.5098 | 30.2 | 13.72 | 0 | 0 | 0 | -84.5 | 1232 | -288 | 360.5 | 2 | 0 | -6481.5 | 358 | 28.6 | 50.1961 | 34 | 36 | 0 | 35.4 | 5.5 | 2.5 | 49.86 | 0.57 | 358.11 | 37.144 | 37.07 | 36.888 | 36.23 | 36.398 | 37.236 | 204.1227
796.93 | 46 | 0 | 0 | 6 | 14.5098 | 30.2 | 13.72 | 0 | 0 | 0 | -56 | 1431 | -157 | 358 | 2 | 0 | -6507.4 | 356.5 | 28.6 | 50.1961 | 34 | 36 | 0 | 35.4 | 5.5 | 3.25 | 17.66 | 0.63 | 355.42 | 37.024 | 37.053 | 36.831 | 36.019 | 36.398 | 37.225 | 223.9146
797.78 | 43 | 0 | 0 | 6 | 14.5098 | 30.2 | 13.68 | 0 | 0 | 0 | -2.5 | 1422 | -13 | 353.25 | 2 | 0 | -3.1 | 353 | 28.6 | 50.1961 | 34 | 36 | 0 | 35.4 | 5.6 | 2.5 | 8.81 | 0.6 | 354.82 | 37.107 | 37.115 | 36.916 | 37.156 | 36.993 | 37.291 | 212.892
798.66 | 42 | 0 | 0 | 6 | 14.902 | 30.2 | 13.76 | 0 | 0 | 0 | -34 | 1869 | -70.5 | 356.25 | 2 | 0 | -6520.4 | 355.5 | 28.6 | 50.1961 | 34 | 36 | 0 | 35.4 | 5.5 | 3.25 | 24.8 | 0.61 | 356.03 | 37.073 | 37.014 | 36.901 | 36.84 | 36.868 | 37.218 | 217.1783
799.54 | 40 | 0 | 0 | 6 | 22.3529 | 30.2 | 13.76 | 0 | 0 | 0 | 1 | 1813 | 12.5 | 352.25 | 2 | 0 | -43.2 | 348.5 | 28.6 | 50.1961 | 34 | 36 | 0 | 35.4 | 5.6 | 2.5 | -95.46 | 0.35 | 344.7 | 37.083 | 37.05 | 36.868 | 36.137 | 36.364 | 37.214 | 120.645
800.38 | 41 | 0 | 0 | 6 | 37.2549 | 30.2 | 13.76 | 0 | 0 | 0 | -0.5 | 1858 | -10.5 | 353.25 | 2 | 0 | -6543 | 353.5 | 28.6 | 50.1961 | 34 | 36 | 0 | 35.4 | 5.5 | 2.5 | -11.81 | 0.54 | 352.28 | 37.13 | 37.05 | 36.966 | 36.429 | 36.606 | 37.257 | 190.2312
801.24 | 41 | 0 | 0 | 6 | 35.2941 | 30.2 | 13.66 | 0 | 0 | 0 | 68.5 | 1384 | 142.5 | 346.75 | 2 | 0 | -66.7 | 347.5 | 28.6 | 50.1961 | 34 | 36 | 0 | 35.4 | 5.5 | 2.5 | -68.56 | 0.41 | 346.95 | 37.03 | 37.023 | 36.969 | 36.44 | 36.575 | 37.233 | 142.2495
802.11 | 44 | 0 | 0 | 6 | 36.0784 | 30.2 | 13.72 | 0 | 0 | 0 | 69 | 1480 | 136 | 346.25 | 2 | 0 | -78.4 | 346 | 28.6 | 50.1961 | 34 | 36 | 0 | 35.4 | 5.5 | 2.5 | -80.78 | 0.34 | 345.71 | 37.15 | 37.014 | 36.907 | 36.593 | 36.646 | 37.194 | 117.5414
802.97 | 46 | 0 | 0 | 6 | 36.8627 | 30.3 | 13.72 | 0 | 0 | 0 | 75.5 | 1576 | 141.5 | 345.25 | 2 | 0 | -100.5 | 343.75 | 28.6 | 50.1961 | 34 | 36 | 0 | 35.4 | 5.5 | 2.5 | -104.22 | 0.4 | 342.99 | 37.032 | 36.966 | 36.963 | 36.19 | 36.58 | 37.192 | 137.196
803.86 | 50 | 0 | 0 | 6 | 40.3922 | 30.3 | 13.72 | 0 | 0 | 0 | 101 | 1694 | 172.5 | 342.75 | 2 | 0 | -100 | 344.25 | 28.6 | 50.1961 | 34 | 36 | 0 | 35.4 | 5.6 | 3.25 | -51.46 | 0.34 | 347.83 | 37.125 | 37.082 | 36.821 | 36.51 | 36.548 | 37.229 | 118.2622
804.73 | 52 | 0 | 0 | 6 | 30.9804 | 30.3 | 13.72 | 0 | 0 | 0 | 43.5 | 1725 | 68 | 348 | 2 | 0 | -43.4 | 348 | 28.6 | 50.1961 | 34 | 36 | 0 | 35.4 | 5.6 | 3.25 | -39.83 | 0.45 | 349.08 | 36.987 | 37.003 | 37.014 | 36.924 | 36.961 | 37.195 | 157.086
805.57 | 53 | 0 | 0 | 6 | 27.8431 | 30.3 | 13.72 | 0 | 0 | 0 | 14 | 1417 | 28 | 350.5 | 2 | 0 | -15.6 | 350.25 | 28.6 | 50.1961 | 35 | 36 | 0 | 35.4 | 5.5 | 2.5 | -17.33 | 0.46 | 350.92 | 37.081 | 37.032 | 36.916 | 36.861 | 36.829 | 37.277 | 161.4232
806.44 | 53 | 0 | 0 | 6 | 23.1373 | 30.3 | 13.76 | 0 | 0 | 0 | 8 | 1349 | 13.5 | 351.25 | 2 | 0 | -7.1 | 351.25 | 28.6 | 50.1961 | 34 | 36 | 0 | 35.4 | 5.6 | 3.25 | -10.29 | 0.41 | 351.64 | 37.015 | 36.932 | 36.874 | 36.548 | 36.652 | 37.245 | 144.1724
807.31 | 53 | 0 | 0 | 6 | 20.3922 | 30.3 | 13.76 | 0 | 0 | 0 | -4 | 1229 | -12 | 352.25 | 2 | 0 | -6552.3 | 352 | 28.6 | 50.1961 | 34 | 36 | 0 | 35.4 | 5.5 | 3.25 | -2.04 | 0.43 | 352.46 | 37.035 | 36.986 | 36.946 | 36.742 | 36.885 | 37.214 | 151.5578
808.17 | 53 | 0 | 0 | 6 | 14.5098 | 30.3 | 13.74 | 0 | 0 | 0 | -10 | 994 | -49.5 | 353.25 | 2 | 0 | -6541.7 | 353 | 28.6 | 50.1961 | 34 | 36 | 0 | 35.4 | 5.5 | 2.5 | 13.09 | 0.57 | 353.98 | 37.018 | 37.012 | 36.904 | 37.252 | 37.108 | 37.212 | 201.7686
809.04 | 51 | 0 | 0 | 6 | 14.5098 | 30.3 | 13.76 | 0 | 0 | 0 | -15.5 | 1031 | -58.5 | 353.75 | 2 | 0 | -6539.9 | 353.25 | 28.6 | 50.1961 | 34 | 36 | 0 | 35.4 | 5.5 | 3.25 | 11.39 | 0.45 | 353.67 | 37.078 | 36.957 | 36.909 | 36.334 | 36.576 | 37.192 | 159.1515
809.9 | 49 | 0 | 0 | 6 | 14.5098 | 30.3 | 13.74 | 0 | 0 | 0 | -25 | 1219 | -79.5 | 354.75 | 2 | 0 | -6531.1 | 354 | 28.6 | 50.1961 | 34 | 36 | 0 | 35.4 | 5.6 | 2.5 | 26.99 | 0.48 | 355.87 | 37.023 | 36.926 | 36.877 | 35.926 | 36.351 | 37.095 | 170.8176
810.75 | 46 | 0 | 0 | 6 | 14.5098 | 30.3 | 13.74 | 0 | 0 | 0 | -48 | 1131 | -161.5 | 356.25 | 2 | 0 | -6517.6 | 355.25 | 28.6 | 50.1961 | 34 | 36 | 0 | 35.4 | 5.5 | 2.5 | 35.31 | 0.59 | 356.7 | 37.096 | 37.078 | 36.96 | 36.929 | 36.81 | 37.167 | 210.453
811.64 | 43 | 0 | 0 | 6 | 14.5098 | 30.3 | 13.7 | 0 | 0 | 0 | -47 | 1346 | -126.5 | 356.75 | 2 | 0 | -6512.3 | 356 | 28.6 | 50.1961 | 34 | 36 | 0 | 35.4 | 5.5 | 2.5 | 30.04 | 0.54 | 356.23 | 37.155 | 37.108 | 36.897 | 36.747 | 36.788 | 37.119 | 192.3642
812.52 | 39 | 0 | 0 | 6 | 14.5098 | 30.3 | 13.7 | 0 | 0 | 0 | -25.5 | 1441 | -70 | 355.5 | 2 | 0 | -6523.5 | 355.5 | 28.6 | 50.1961 | 34 | 36 | 0 | 35.4 | 5.5 | 2.25 | 30.24 | 0.49 | 356.42 | 36.972 | 36.916 | 37.001 | 36.734 | 36.999 | 37.162 | 174.6458
813.38 | 35 | 0 | 0 | 6 | 14.5098 | 30.3 | 13.72 | 0 | 0 | 0 | -34.5 | 1556 | -84 | 356.25 | 2 | 0 | -6521.6 | 355.5 | 28.6 | 50.1961 | 34 | 36 | 0 | 35.4 | 5.4 | 2.25 | 27.95 | 0.43 | 356.16 | 36.943 | 37.057 | 36.883 | 36.436 | 36.751 | 37.191 | 153.1488
814.25 | 32 | 0 | 0 | 6 | 14.5098 | 30.3 | 13.76 | 0 | 0 | 0 | -30 | 1403 | -83.5 | 356 | 2 | 0 | -6525 | 355.25 | 28.6 | 50.1961 | 34 | 36 | 0 | 35.4 | 5.5 | 2.5 | 23.17 | 0.57 | 355.95 | 37.007 | 37.151 | 36.855 | 36.965 | 36.946 | 37.103 | 202.8915
815.12 | 28 | 0 | 0 | 6 | 14.5098 | 30.3 | 13.74 | 0 | 0 | 0 | -15.5 | 1417 | -44 | 354.75 | 2 | 0 | -6536.8 | 354.5 | 28.6 | 50.1961 | 34 | 36 | 0 | 35.4 | 5.4 | 2.5 | 15.7 | 0.58 | 355.38 | 36.996 | 37.033 | 36.967 | 36.375 | 36.595 | 37.263 | 206.1204
815.98 | 25 | 0 | 0 | 6 | 14.5098 | 30.3 | 13.76 | 0 | 0 | 0 | -27.5 | 1624 | -61 | 355.75 | 2 | 0 | -6530.1 | 355 | 28.6 | 50.1961 | 34 | 36 | 0 | 35.4 | 5.4 | 2.25 | 20.05 | 0.53 | 355.91 | 36.944 | 36.905 | 36.917 | 35.853 | 36.336 | 37.104 | 188.6323
816.86 | 21 | 0 | 0 | 6 | 14.5098 | 30.3 | 13.74 | 0 | 0 | 0 | -19 | 1391 | -47.5 | 355 | 2 | 0 | -6530.1 | 63.75 | 28.6 | 50.1961 | 34 | 36 | 0 | 35.4 | 5.5 | 2.5 | 11.85 | 0.59 | 355.11 | 36.932 | 37.021 | 36.913 | 35.942 | 36.397 | 37.124 | 209.5149
817.77 | 18 | 0 | 0 | 6 | 14.5098 | 30.3 | 13.76 | 0 | 0 | 0 | -12.5 | 1193 | -39.5 | 354.25 | 2 | 0 | -6552.4 | 353.25 | 28.6 | 50.1961 | 35 | 36 | 0 | 35.4 | 5.4 | 2.25 | -8.33 | 0.43 | 353.26 | 36.998 | 36.956 | 36.972 | 36.934 | 36.867 | 37.276 | 151.9018
818.63 | 17 | 0 | 0 | 6 | 29.8039 | 30.3 | 13.76 | 0 | 0 | 0 | 12 | 1219 | 14 | 353 | 2 | 0 | -4.4 | 352.75 | 28.6 | 50.1961 | 34 | 36 | 0 | 35.4 | 5.5 | 2.5 | -3.88 | 0.45 | 353.58 | 37.033 | 37.099 | 36.873 | 36.245 | 36.591 | 37.179 | 159.111
819.48 | 18 | 0 | 0 | 6 | 24.3137 | 30.3 | 13.76 | 0 | 0 | 0 | 25 | 1297 | 62.5 | 350.75 | 2 | 0 | -31.1 | 350.5 | 28.6 | 50.1961 | 35 | 36 | 0 | 35.4 | 5.4 | 2.25 | -32.73 | 0.46 | 350.94 | 36.985 | 36.974 | 36.86 | 35.81 | 36.368 | 37.211 | 161.4324
820.34 | 20 | 0 | 0 | 6 | 31.7647 | 30.3 | 13.76 | 0 | 0 | 0 | 30 | 1451 | 61 | 350.5 | 2 | 0 | -34.4 | 350 | 28.6 | 50.1961 | 34 | 36 | 0 | 35.4 | 5.4 | 2.25 | -42.27 | 0.33 | 349.89 | 36.96 | 37.001 | 36.922 | 35.913 | 36.438 | 37.211 | 115.4637
821.21 | 22 | 0 | 0 | 6 | 33.3333 | 30.3 | 13.72 | 0 | 0 | 0 | 43.5 | 1420 | 93.5 | 349 | 2 | 0 | -48 | 348.75 | 28.6 | 50.1961 | 34 | 36 | 0 | 35.4 | 5.5 | 2.5 | -48.87 | 0.42 | 348.82 | 36.947 | 36.945 | 37.04 | 36.915 | 37.028 | 37.171 | 146.5044
822.05 | 25 | 0 | 0 | 6 | 36.4706 | 30.3 | 13.74 | 0 | 0 | 0 | 59.5 | 1257 | 137.5 | 347.25 | 2 | 0 | -64.6 | 347.25 | 28.6 | 50.1961 | 34 | 36 | 0 | 35.4 | 5.4 | 2.25 | -62.73 | 0.38 | 347.77 | 37.071 | 37.085 | 36.978 | 36.731 | 36.722 | 37.273 | 132.1526
822.9 | 29 | 0 | 0 | 6 | 36.4706 | 30.3 | 13.74 | 0 | 0 | 0 | 49 | 1408 | 96.5 | 348.5 | 2 | 0 | -49.9 | 348.25 | 28.6 | 50.1961 | 34 | 36 | 0 | 35.4 | 5.5 | 3.25 | -54.37 | 0.42 | 348.23 | 36.882 | 37.079 | 36.891 | 35.751 | 36.353 | 37.239 | 146.2566
823.75 | 32 | 0 | 0 | 6 | 33.3333 | 30.3 | 13.74 | 0 | 0 | 0 | 45.5 | 1532 | 87.5 | 348.25 | 2 | 0 | -47.5 | 348.25 | 28.6 | 50.1961 | 34 | 36 | 0 | 35.4 | 5.5 | 2.25 | -53.54 | 0.47 | 348.06 | 37.065 | 36.987 | 36.865 | 36.299 | 36.715 | 37.215 | 163.5882
824.61 | 34 | 0 | 0 | 6 | 32.9412 | 30.3 | 13.74 | 0 | 0 | 0 | 46.5 | 1637 | 76 | 348.75 | 2 | 0 | -36.8 | 349.25 | 28.6 | 50.1961 | 34 | 36 | 0 | 35.4 | 5.5 | 2.5 | -37.45 | 0.49 | 349.34 | 37.114 | 37.158 | 36.948 | 37.184 | 37.02 | 37.253 | 171.1766
825.47 | 36 | 0 | 0 | 6 | 29.8039 | 30.3 | 13.74 | 0 | 0 | 0 | 33 | 1436 | 69.5 | 349.25 | 2 | 0 | -38.1 | 349 | 28.6 | 50.1961 | 34 | 36 | 0 | 35.4 | 5.4 | 2.25 | -41.12 | 0.45 | 349.01 | 37.032 | 36.964 | 36.905 | 37.017 | 36.909 | 37.147 | 157.0545
826.34 | 38 | 0 | 0 | 6 | 30.1961 | 30.3 | 13.76 | 0 | 0 | 0 | 38.5 | 1276 | 89 | 348.75 | 2 | 0 | -42.8 | 348.5 | 28.6 | 49.8039 | 34 | 36 | 0 | 35.4 | 5.5 | 3.25 | -44.23 | 0.42 | 348.86 | 37.13 | 37.02 | 36.995 | 36.046 | 36.237 | 37.165 | 146.5212
827.22 | 40 | 0 | 0 | 6 | 31.7647 | 30.3 | 13.76 | 0 | 0 | 0 | 44.5 | 1337 | 97.5 | 348.25 | 2 | 0 | -44.9 | 348.25 | 28.6 | 49.8039 | 34 | 36 | 0 | 35.4 | 5.5 | 2.5 | -45.75 | 0.45 | 348.42 | 37.032 | 37.02 | 36.913 | 36.649 | 36.796 | 37.098 | 156.789
828.08 | 41 | 0 | 0 | 6 | 31.3725 | 30.3 | 13.76 | 0 | 0 | 0 | 42.5 | 1391 | 90 | 348.25 | 2 | 0 | -45.6 | 348.25 | 28.6 | 49.8039 | 34 | 36 | 0 | 35.4 | 5.4 | 2.5 | -46.79 | 0.43 | 348.46 | 37.044 | 36.942 | 36.931 | 37.025 | 36.995 | 37.135 | 149.8378
828.95 | 43 | 0 | 0 | 6 | 31.7647 | 30.3 | 13.76 | 0 | 0 | 0 | 46 | 1446 | 93.5 | 347.75 | 2 | 0 | -48 | 348 | 28.6 | 49.8039 | 34 | 36 | 0 | 35.4 | 5.5 | 2.5 | -49.1 | 0.49 | 348.19 | 36.995 | 37.066 | 36.937 | 36.275 | 36.598 | 37.246 | 170.6131
829.81 | 45 | 0 | 0 | 6 | 32.1569 | 30.3 | 13.76 | 0 | 0 | 0 | 46 | 1501 | 90 | 347.75 | 2 | 0 | -47.9 | 347.75 | 28.6 | 49.8039 | 34 | 36 | 0 | 35.4 | 5.5 | 2.25 | -48.86 | 0.42 | 348.11 | 37.086 | 36.948 | 36.976 | 36.018 | 36.288 | 37.127 | 146.2062
830.68 | 46 | 0 | 0 | 6 | 31.7647 | 30.3 | 13.76 | 0 | 0 | 0 | 41.5 | 1543 | 76 | 348.25 | 2 | 0 | -40 | 348.25 | 28.6 | 49.8039 | 34 | 36 | 0 | 35.4 | 5.5 | 2.5 | -43.12 | 0.46 | 348.48 | 36.894 | 37.014 | 36.917 | 35.938 | 36.414 | 37.185 | 160.3008
831.52 | 48 | 0 | 0 | 6 | 30.5882 | 30.3 | 13.74 | 0 | 0 | 0 | 28 | 1572 | 52 | 350 | 2 | 0 | -22.9 | 349.5 | 28.6 | 49.8039 | 34 | 36 | 0 | 35.4 | 5.5 | 3.25 | -26.73 | 0.51 | 349.96 | 36.976 | 37.084 | 37.037 | 36.33 | 36.576 | 37.229 | 178.4796
832.37 | 48 | 0 | 0 | 6 | 26.6667 | 30.3 | 13.74 | 0 | 0 | 0 | 19 | 1227 | 46 | 350 | 2 | 0 | -22.7 | 349.75 | 28.6 | 49.8039 | 35 | 36 | 0 | 35.4 | 5.4 | 2.25 | -24.79 | 0.54 | 350.22 | 36.984 | 37.037 | 36.918 | 35.811 | 36.386 | 37.181 | 189.1188
833.23 | 48 | 0 | 0 | 6 | 26.6667 | 30.3 | 13.76 | 0 | 0 | 0 | 21.5 | 1245 | 49.5 | 349.75 | 2 | 0 | -23.2 | 349.75 | 28.6 | 49.8039 | 35 | 36 | 0 | 35.6 | 5.5 | 2.5 | -25.51 | 0.64 | 350.16 | 36.946 | 37.028 | 36.848 | 36.27 | 36.623 | 37.194 | 224.1024
834.08 | 49 | 0 | 0 | 6 | 26.6667 | 30.3 | 13.76 | 0 | 0 | 0 | 21 | 1256 | 47.5 | 350 | 2 | 0 | -22.3 | 349.75 | 28.6 | 49.8039 | 35 | 36 | 0 | 35.6 | 5.5 | 2.5 | -25.13 | 0.49 | 350.07 | 37.034 | 36.989 | 36.934 | 37.164 | 37.07 | 37.228 | 171.5343
834.96 | 49 | 0 | 0 | 6 | 26.6667 | 30.3 | 13.76 | 0 | 0 | 0 | 21.5 | 1270 | 48.5 | 350 | 2 | 0 | -22.9 | 349.75 | 28.6 | 49.8039 | 35 | 36 | 0 | 35.6 | 5.5 | 2.5 | -25 | 0.56 | 350.18 | 36.936 | 37.096 | 36.901 | 36.826 | 36.865 | 37.25 | 196.1008
835.8 | 50 | 0 | 0 | 6 | 26.6667 | 30.3 | 13.76 | 0 | 0 | 0 | 21.5 | 1279 | 48.5 | 350 | 2 | 0 | -22.8 | 349.75 | 28.6 | 49.8039 | 34 | 36 | 0 | 35.6 | 5.4 | 2.25 | -25.14 | 0.58 | 350.18 | 37.047 | 37.05 | 36.96 | 35.839 | 36.268 | 37.17 | 203.1044
836.66 | 50 | 0 | 0 | 6 | 26.6667 | 30.3 | 13.76 | 0 | 0 | 0 | 21.5 | 1290 | 48 | 350 | 2 | 0 | -22.8 | 349.75 | 28.6 | 49.8039 | 34 | 36 | 0 | 35.6 | 5.5 | 3.25 | -25.17 | 0.48 | 350.03 | 37.021 | 36.901 | 37.028 | 36.758 | 36.936 | 37.198 | 168.0144
837.53 | 51 | 0 | 0 | 6 | 27.8431 | 30.3 | 13.76 | 0 | 0 | 0 | 31 | 1321 | 73.5 | 348.75 | 2 | 0 | -38.9 | 348.5 | 28.6 | 49.8039 | 34 | 36 | 0 | 35.6 | 5.5 | 3.25 | -38.01 | 0.56 | 348.97 | 37.013 | 37 | 36.899 | 36.878 | 37.083 | 37.138 | 195.4232
838.41 | 52 | 0 | 0 | 6 | 29.4118 | 30.3 | 13.74 | 0 | 0 | 0 | 33 | 1096 | 89 | 348.75 | 2 | 0 | -35.4 | 348.75 | 28.6 | 49.8039 | 35 | 36 | 0 | 35.6 | 5.5 | 2.5 | -37.3 | 0.5 | 349.03 | 37.017 | 37.072 | 36.926 | 36.532 | 36.672 | 37.155 | 174.515
839.27 | 52 | 0 | 0 | 6 | 29.4118 | 30.3 | 13.74 | 0 | 0 | 0 | 34 | 1108 | 88 | 348.75 | 2 | 0 | -35.6 | 348.5 | 28.6 | 49.8039 | 35 | 36 | 0 | 35.6 | 5.4 | 2.25 | -37.48 | 0.55 | 348.86 | 37.02 | 37.007 | 36.876 | 36.865 | 36.942 | 37.187 | 191.873
840.12 | 53 | 0 | 0 | 6 | 29.4118 | 30.3 | 13.76 | 0 | 0 | 0 | 38.5 | 1140 | 101 | 348 | 2 | 0 | -43.1 | 348 | 28.6 | 49.8039 | 35 | 36 | 0 | 35.6 | 5.5 | 2.5 | -44.58 | 0.48 | 348.01 | 37.043 | 37.031 | 36.966 | 36.749 | 36.694 | 37.117 | 167.0448
840.96 | 54 | 0 | 0 | 6 | 30.5882 | 30.3 | 13.76 | 0 | 0 | 0 | 39.5 | 1144 | 99 | 348 | 2 | 0 | -41.2 | 348 | 28.6 | 49.8039 | 34 | 36 | 0 | 35.6 | 5.4 | 2.5 | -42.51 | 0.54 | 348.2 | 37.025 | 37.09 | 36.891 | 36.85 | 36.942 | 37.133 | 188.028
841.81 | 55 | 0 | 0 | 6 | 30.1961 | 30.3 | 13.76 | 0 | 0 | 0 | 38.5 | 1161 | 95 | 348 | 2 | 0 | -40.6 | 348 | 28.6 | 49.4118 | 35 | 36 | 0 | 35.6 | 5.5 | 2.5 | -41.62 | 0.51 | 348.43 | 37.119 | 37.135 | 37.028 | 36.208 | 36.461 | 37.228 | 177.6993
842.66 | 56 | 0 | 0 | 6 | 30.1961 | 30.3 | 13.76 | 0 | 0 | 0 | 38.5 | 1188 | 93.5 | 348 | 2 | 0 | -40 | 348 | 28.6 | 49.4118 | 34 | 36 | 0 | 35.6 | 5.4 | 2.5 | -40.62 | 0.44 | 348.27 | 36.977 | 36.89 | 36.814 | 36.479 | 36.718 | 37.157 | 153.2388
843.52 | 57 | 0 | 0 | 6 | 30.1961 | 30.3 | 13.76 | 0 | 0 | 0 | 36.5 | 1202 | 84 | 348.5 | 2 | 0 | -32 | 348.75 | 28.6 | 49.4118 | 34 | 36 | 0 | 35.6 | 5.5 | 2.5 | -28.64 | 0.64 | 349.52 | 37.109 | 37.012 | 37 | 36.457 | 36.812 | 37.212 | 223.6928
844.38 | 58 | 0 | 0 | 6 | 26.6667 | 30.3 | 13.76 | 0 | 0 | 0 | 19.5 | 1205 | 44 | 349.75 | 2 | 0 | -17.8 | 349.75 | 28.6 | 49.4118 | 35 | 36 | 0 | 35.6 | 5.5 | 2.5 | -22.04 | 0.46 | 350.02 | 37.111 | 37.114 | 36.991 | 37.096 | 36.984 | 37.269 | 161.0092
845.24 | 58 | 0 | 0 | 6 | 25.8824 | 30.3 | 13.76 | 0 | 0 | 0 | 19 | 1213 | 45 | 349.75 | 2 | 0 | -21.3 | 349.5 | 28.6 | 49.4118 | 35 | 36 | 0 | 35.6 | 5.4 | 2.5 | -23.31 | 0.49 | 350.04 | 37.04 | 37.1 | 36.914 | 36.217 | 36.454 | 37.17 | 171.5196
846.09 | 58 | 0 | 0 | 6 | 26.2745 | 30.3 | 13.76 | 0 | 0 | 0 | 19 | 304 | 243.8 | 14.0625 | 2 | 0 | -20.8 | 349.75 | 28.6 | 49.4118 | 35 | 36 | 0 | 35.6 | 5.5 | 2.25 | -22.91 | 0.5 | 349.95 | 37.18 | 37.085 | 36.92 | 36.123 | 36.37 | 37.2 | 174.975
847.06 | 58 | 0 | 0 | 6 | 26.6667 | 30.3 | 13.76 | 0 | 0 | 0 | 22.5 | 1222 | 52.5 | 349.5 | 2 | 0 | -28.1 | 349 | 28.6 | 49.4118 | 34 | 36 | 0 | 35.6 | 5.4 | 2.25 | -33.17 | 0.49 | 349.03 | 37.111 | 37.141 | 36.946 | 36.923 | 36.978 | 37.222 | 171.0247
847.93 | 59 | 0 | 0 | 6 | 29.4118 | 30.3 | 13.76 | 0 | 0 | 0 | 36 | 1239 | 87 | 348.25 | 2 | 0 | -41.6 | 347.75 | 28.6 | 49.4118 | 35 | 36 | 0 | 35.6 | 5.4 | 2.25 | -44.77 | 0.54 | 348.14 | 37.048 | 37.057 | 36.896 | 36.934 | 37.019 | 37.22 | 187.9956
848.78 | 60 | 0 | 0 | 6 | 31.3725 | 30.3 | 13.76 | 0 | 0 | 0 | 46 | 1261 | 105.5 | 347.25 | 2 | 0 | -47.7 | 347.25 | 28.6 | 49.4118 | 35 | 36 | 0 | 35.6 | 5.5 | 2.5 | -50.09 | 0.36 | 347.37 | 37.176 | 37.021 | 36.957 | 37.254 | 37.128 | 37.249 | 125.0532
849.63 | 61 | 0 | 0 | 6 | 31.3725 | 30.3 | 13.74 | 0 | 0 | 0 | 41.5 | 1270 | 92 | 347.75 | 2 | 0 | -35.2 | 348.25 | 28.6 | 49.4118 | 35 | 36 | 0 | 35.6 | 5.4 | 2.25 | -34.74 | 0.46 | 348.77 | 37.033 | 37.003 | 36.967 | 36.844 | 36.922 | 37.256 | 160.4342
850.51 | 61 | 0 | 0 | 6 | 28.2353 | 30.3 | 13.76 | 0 | 0 | 0 | 29.5 | 1292 | 66.5 | 348.75 | 2 | 0 | -30.9 | 348.75 | 28.6 | 49.4118 | 35 | 36 | 0 | 35.6 | 5.4 | 2.25 | -32.46 | 0.48 | 349.04 | 37.084 | 36.952 | 36.852 | 37.233 | 37.122 | 37.188 | 167.5392
851.36 | 62 | 0 | 0 | 6 | 29.0196 | 30.3 | 13.76 | 0 | 0 | 0 | 32.5 | 1299 | 74 | 348.25 | 2 | 0 | -34.6 | 348.25 | 28.6 | 49.4118 | 35 | 36 | 0 | 35.6 | 5.5 | 2.5 | -36.39 | 0.52 | 348.41 | 37.168 | 37.12 | 36.841 | 37.18 | 37.057 | 37.209 | 181.1732
852.23 | 62 | 0 | 0 | 6 | 29.4118 | 30.3 | 13.76 | 0 | 0 | 0 | 32 | 1309 | 71.5 | 348.5 | 2 | 0 | -33.9 | 348.25 | 28.6 | 49.4118 | 35 | 36 | 0 | 35.6 | 5.5 | 2.5 | -35.57 | 0.52 | 348.64 | 36.96 | 36.995 | 36.935 | 35.778 | 36.155 | 37.224 | 181.2928
853.1 | 63 | 0 | 0 | 6 | 29.0196 | 30.3 | 13.76 | 0 | 0 | 0 | 33 | 1322 | 73 | 348.25 | 2 | 0 | -34.8 | 348.25 | 28.6 | 49.4118 | 35 | 36 | 0 | 35.6 | 5.4 | 2.5 | -36.47 | 0.46 | 348.6 | 37.051 | 37.02 | 36.93 | 36.844 | 36.955 | 37.264 | 160.356
853.95 | 63 | 0 | 0 | 6 | 29.4118 | 30.4 | 13.76 | 0 | 0 | 0 | 33 | 1334 | 70.5 | 348.25 | 2 | 0 | -33.9 | 348.25 | 28.6 | 49.4118 | 34 | 36 | 0 | 35.6 | 5.5 | 3.25 | -32.87 | 0.44 | 348.96 | 37.094 | 37.011 | 36.846 | 35.741 | 36.348 | 37.211 | 153.5424
854.83 | 64 | 0 | 0 | 6 | 28.2353 | 30.4 | 13.76 | 0 | 0 | 0 | 27.5 | 1341 | 56.5 | 349 | 2 | 0 | -25.6 | 349 | 28.6 | 49.4118 | 35 | 36 | 0 | 35.6 | 5.4 | 2.5 | -24.25 | 0.5 | 349.54 | 37.015 | 36.976 | 36.961 | 35.742 | 36.341 | 37.259 | 174.77
855.7 | 64 | 0 | 0 | 6 | 26.2745 | 30.4 | 13.76 | 0 | 0 | 0 | 21.5 | 1348 | 46.5 | 349.25 | 2 | 0 | -27.1 | 348.75 | 28.6 | 49.4118 | 35 | 36 | 0 | 35.6 | 5.5 | 2.5 | -33.16 | 0.47 | 348.78 | 37.125 | 37.09 | 36.934 | 35.946 | 36.316 | 37.268 | 163.9266
856.55 | 65 | 0 | 0 | 6 | 29.0196 | 30.4 | 13.76 | 0 | 0 | 0 | 33.5 | 1356 | 73.5 | 348.25 | 2 | 0 | -34.6 | 348.25 | 28.6 | 49.4118 | 35 | 36 | 0 | 35.6 | 5.5 | 2.5 | -36.26 | 0.4 | 348.58 | 37.021 | 37.135 | 36.913 | 35.799 | 36.435 | 37.19 | 139.432
857.39 | 65 | 0 | 0 | 6 | 29.4118 | 30.4 | 13.76 | 0 | 0 | 0 | 34 | 1367 | 73 | 348.25 | 2 | 0 | -35.6 | 348.25 | 28.6 | 49.0196 | 35 | 36 | 0 | 35.8 | 5.5 | 2.25 | -37.73 | 0.41 | 348.44 | 36.956 | 37.002 | 36.951 | 35.852 | 36.308 | 37.115 | 142.8604
858.24 | 66 | 0 | 0 | 6 | 30.5882 | 30.4 | 13.76 | 0 | 0 | 0 | 42.5 | 1385 | 95.5 | 347 | 2 | 0 | -47.1 | 347.25 | 28.6 | 49.0196 | 34 | 36 | 0 | 35.6 | 5.5 | 2.5 | -49.49 | 0.38 | 347.31 | 36.983 | 36.967 | 36.908 | 35.889 | 36.428 | 37.205 | 131.9778
859.1 | 66 | 0 | 0 | 6 | 31.7647 | 30.4 | 13.76 | 0 | 0 | 0 | 46 | 1396 | 97 | 347 | 2 | 0 | -48 | 347 | 28.6 | 49.0196 | 34 | 36 | 0 | 35.6 | 5.5 | 2.5 | -49.35 | 0.38 | 347 | 37.016 | 36.999 | 36.978 | 35.752 | 36.295 | 37.251 | 131.86
860 | 67 | 0 | 0 | 6 | 31.7647 | 30.4 | 13.76 | 0 | 0 | 0 | 46.5 | 1418 | 95.5 | 346.75 | 2 | 0 | -51 | 346.5 | 28.6 | 49.0196 | 35 | 36 | 0 | 35.8 | 5.4 | 2.5 | -58.15 | 0.42 | 346.38 | 36.947 | 36.865 | 36.848 | 36.644 | 36.846 | 37.148 | 145.4796
860.86 | 68 | 0 | 0 | 6 | 34.902 | 30.4 | 13.76 | 0 | 0 | 0 | 64.5 | 1441 | 130 | 345 | 2 | 0 | -66.7 | 345.25 | 28.6 | 49.0196 | 34 | 36 | 0 | 35.8 | 5.4 | 2.5 | -68.64 | 0.35 | 345.44 | 37.071 | 36.991 | 37.017 | 36.906 | 37.101 | 37.182 | 120.904
861.71 | 70 | 0 | 0 | 6 | 35.6863 | 30.4 | 13.72 | 0 | 0 | 0 | 67 | 1467 | 133.5 | 344.5 | 2 | 0 | -74.2 | 344.5 | 28.6 | 49.0196 | 35 | 36 | 0 | 35.8 | 5.5 | 2.5 | -92.37 | 0.43 | 343.24 | 37.173 | 37.046 | 36.995 | 37.112 | 37.046 | 37.243 | 147.5932
862.55 | 71 | 0 | 0 | 6 | 39.6078 | 30.4 | 13.72 | 0 | 0 | 0 | 92.5 | 1504 | 176.5 | 342.25 | 2 | 0 | -95.5 | 342.75 | 28.6 | 49.0196 | 35 | 36 | 0 | 35.8 | 5.5 | 2.5 | -90.26 | 0.29 | 343.06 | 37.05 | 36.995 | 36.905 | 36.257 | 36.565 | 37.182 | 99.4874
863.4 | 73 | 0 | 0 | 6 | 34.1176 | 30.4 | 13.72 | 0 | 0 | 0 | 49.5 | 1527 | 89.5 | 346.25 | 2 | 0 | -45.6 | 346.75 | 28.6 | 49.0196 | 35 | 36 | 0 | 35.8 | 5.5 | 3.25 | -44.33 | 0.37 | 346.86 | 36.994 | 37.054 | 37.01 | 36.895 | 36.981 | 37.229 | 128.3382
864.26 | 74 | 0 | 0 | 6 | 31.3725 | 30.4 | 13.72 | 0 | 0 | 0 | 45 | 1548 | 85.5 | 346.5 | 2 | 0 | -46.8 | 346.5 | 28.6 | 49.0196 | 35 | 36 | 0 | 35.8 | 5.4 | 2.5 | -46.69 | 0.46 | 346.81 | 36.897 | 36.954 | 37.002 | 36.658 | 36.889 | 37.288 | 159.5326
865.16 | 74 | 0 | 0 | 6 | 31.3725 | 30.4 | 13.76 | 0 | 0 | 0 | 43.5 | 1557 | 82.5 | 346.5 | 2 | 0 | -45.5 | 346.5 | 28.6 | 49.0196 | 35 | 36 | 0 | 35.8 | 5.5 | 2.5 | -46.71 | 0.47 | 346.64 | 37.019 | 37.135 | 37.017 | 37.156 | 37.076 | 37.313 | 162.9208
866.03 | 75 | 0 | 0 | 6 | 31.7647 | 30.4 | 13.76 | 0 | 0 | 0 | 43.5 | 1570 | 84 | 346.5 | 2 | 0 | -46.5 | 346.5 | 28.6 | 49.0196 | 35 | 36 | 0 | 35.8 | 5.5 | 2.5 | -50.71 | 0.43 | 346.25 | 37.058 | 37.032 | 36.962 | 36.235 | 36.558 | 37.203 | 148.8875
866.88 | 76 | 0 | 0 | 6 | 34.5098 | 30.4 | 13.74 | 0 | 0 | 0 | 60.5 | 1586 | 111.5 | 345 | 2 | 0 | -62.1 | 345.25 | 28.6 | 48.6275 | 34 | 36 | 0 | 35.8 | 5.5 | 2.5 | -63.37 | 0.35 | 344.87 | 37.16 | 37.142 | 36.953 | 37.147 | 37.059 | 37.266 | 120.7045
867.73 | 77 | 0 | 0 | 6 | 34.5098 | 30.4 | 13.68 | 0 | 0 | 0 | 53 | 1604 | 95.5 | 345.75 | 2 | 0 | -49.3 | 346.25 | 28.6 | 48.6275 | 35 | 36 | 0 | 35.8 | 5.4 | 2.5 | -47.62 | 0.32 | 346.52 | 37.058 | 37.071 | 36.912 | 35.929 | 36.404 | 37.32 | 110.8864
868.57 | 77 | 0 | 0 | 6 | 31.3725 | 30.4 | 13.72 | 0 | 0 | 0 | 34 | 1613 | 59 | 347.5 | 2 | 0 | -33.5 | 347.5 | 28.6 | 48.6275 | 35 | 36 | 0 | 35.8 | 5.5 | 2.5 | -32.51 | 0.46 | 348.07 | 37.036 | 37.008 | 37.082 | 35.824 | 36.36 | 37.284 | 160.1122
869.42 | 78 | 0 | 0 | 6 | 27.8431 | 30.4 | 13.76 | 0 | 0 | 0 | 25 | 1617 | 44.5 | 348.25 | 2 | 0 | -23.5 | 348.5 | 28.6 | 48.6275 | 35 | 36 | 0 | 35.8 | 5.4 | 2.25 | -21.77 | 0.4 | 349.05 | 37.165 | 37.116 | 36.967 | 37.012 | 36.973 | 37.303 | 139.62
870.27 | 77 | 0 | 0 | 6 | 25.4902 | 30.4 | 13.76 | 0 | 0 | 0 | 11.5 | 1606 | 17.5 | 349.75 | 2 | 0 | -7.9 | 349.75 | 28.6 | 48.6275 | 35 | 36 | 0 | 35.8 | 5.5 | 2.5 | -10 | 0.47 | 350.17 | 37.159 | 36.943 | 37.055 | 37.125 | 37.145 | 37.296 | 164.5799
871.15 | 77 | 0 | 0 | 6 | 22.3529 | 30.4 | 13.76 | 0 | 0 | 0 | 9 | 1595 | 16 | 349.75 | 2 | 0 | -10.6 | 349.5 | 28.6 | 48.6275 | 35 | 36 | 0 | 35.8 | 5.5 | 2.25 | -12.97 | 0.49 | 350.04 | 37.065 | 37.135 | 36.965 | 35.96 | 36.448 | 37.193 | 171.5196
872.04 | 77 | 0 | 0 | 6 | 22.3529 | 30.4 | 13.76 | 0 | 0 | 0 | 6.5 | 1584 | 8.5 | 350.25 | 2 | 0 | -4.3 | 350 | 28.6 | 48.6275 | 35 | 36 | 0 | 35.8 | 5.5 | 2.5 | -7.28 | 0.53 | 350.65 | 37.137 | 37.045 | 37.016 | 35.863 | 36.307 | 37.221 | 185.8445
872.9 | 76 | 0 | 0 | 6 | 21.5686 | 30.4 | 13.76 | 0 | 0 | 0 | 4 | 1572 | 6.5 | 350.5 | 2 | 0 | -4.2 | 350.25 | 28.6 | 48.6275 | 35 | 36 | 0 | 35.8 | 5.4 | 2.25 | -6.95 | 0.63 | 350.75 | 37.077 | 37.119 | 37.046 | 36.93 | 37.098 | 37.217 | 220.9725
873.75 | 76 | 0 | 0 | 6 | 21.1765 | 30.4 | 13.76 | 0 | 0 | 0 | 2.5 | 1561 | 0.5 | 351 | 2 | 0 | -6553.3 | 350.75 | 28.6 | 48.6275 | 35 | 36 | 0 | 35.8 | 5.5 | 2.25 | -2.41 | 0.58 | 351.25 | 37.119 | 37.036 | 36.951 | 37.088 | 37.132 | 37.243 | 203.725
874.61 | 75 | 0 | 0 | 6 | 14.902 | 30.4 | 13.76 | 0 | 0 | 0 | -1.5 | 1547 | -5 | 351.25 | 2 | 0 | -6553.4 | 350.75 | 28.6 | 48.6275 | 35 | 36 | 0 | 35.8 | 5.5 | 2.5 | -2.35 | 0.64 | 351.32 | 37.004 | 36.989 | 37.028 | 36.959 | 37.07 | 37.182 | 224.8448
875.47 | 74 | 0 | 0 | 6 | 14.5098 | 30.4 | 13.76 | 0 | 0 | 0 | -1.5 | 1534 | -5 | 351.5 | 2 | 0 | -6534.4 | 352.25 | 28.6 | 48.6275 | 35 | 36 | 0 | 35.8 | 5.5 | 2.5 | 15.77 | 0.56 | 352.98 | 37.119 | 37.127 | 36.938 | 37.381 | 37.194 | 37.275 | 197.6688
876.35 | 73 | 0 | 0 | 6 | 14.5098 | 30.4 | 13.76 | 0 | 0 | 0 | -20 | 1490 | -5 | 2031.75 | 2 | 0 | -6549 | 351 | 28.6 | 48.6275 | 35 | 36 | 0 | 35.8 | 5.4 | 2.25 | -2.61 | 0.53 | 351.58 | 37.115 | 37.079 | 36.952 | 36.893 | 36.988 | 37.265 | 186.3374
877.31 | 72 | 0 | 0 | 6 | 15.2941 | 30.4 | 13.76 | 0 | 0 | 0 | -1.5 | 1484 | -5 | 351.5 | 2 | 0 | -6553.4 | 351 | 28.6 | 48.6275 | 35 | 36 | 0 | 35.8 | 5.5 | 2.25 | -2.4 | 0.55 | 351.63 | 37.061 | 37.129 | 36.945 | 37.14 | 37.02 | 37.143 | 193.3965
878.18 | 71 | 0 | 0 | 6 | 19.2157 | 30.4 | 13.78 | 0 | 0 | 0 | 1.5 | 1468 | 0 | 351.25 | 2 | 0 | -1.4 | 351 | 28.6 | 48.6275 | 35 | 36 | 0 | 35.8 | 5.5 | 2.5 | -3.48 | 0.53 | 351.59 | 37.075 | 37.044 | 36.948 | 35.992 | 36.572 | 37.284 | 186.3427
879.05 | 71 | 0 | 0 | 6 | 20 | 30.4 | 13.76 | 0 | 0 | 0 | -1.5 | 1461 | -5 | 351.5 | 2 | 0 | -6553.2 | 351.25 | 28.6 | 48.6275 | 35 | 36 | 0 | 35.8 | 5.4 | 2.5 | -2.4 | 0.48 | 351.73 | 37.11 | 36.947 | 36.971 | 35.863 | 36.315 | 37.249 | 168.8304
879.92 | 70 | 0 | 0 | 6 | 16.4706 | 30.4 | 13.76 | 0 | 0 | 0 | -1.5 | 1448 | -5 | 351.5 | 2 | 0 | -6553.3 | 351.25 | 28.6 | 48.6275 | 35 | 36 | 0 | 35.8 | 5.5 | 2.5 | -2.48 | 0.58 | 351.79 | 37.111 | 37.079 | 36.954 | 35.879 | 36.403 | 37.27 | 204.0382
880.77 | 69 | 0 | 0 | 6 | 17.2549 | 30.4 | 13.76 | 0 | 0 | 0 | -1.5 | 1435 | -5 | 351.5 | 2 | 0 | -6553.5 | 351.25 | 28.6 | 48.6275 | 35 | 36 | 0 | 35.8 | 5.4 | 2.25 | -3.78 | 0.42 | 351.72 | 37.037 | 37.036 | 37.017 | 35.946 | 36.538 | 37.21 | 147.7224
881.63 | 69 | 0 | 0 | 6 | 19.6078 | 30.4 | 13.76 | 0 | 0 | 0 | 0 | 1424 | 2 | 351.25 | 2 | 0 | -4.7 | 351 | 28.6 | 48.6275 | 35 | 36 | 0 | 35.8 | 5.4 | 2.25 | -8.11 | 0.39 | 351.32 | 36.979 | 36.957 | 36.988 | 35.913 | 36.492 | 37.274 | 137.0148
882.51 | 68 | 0 | 0 | 6 | 21.9608 | 30.4 | 13.76 | 0 | 0 | 0 | 7 | 1416 | 14.5 | 350.75 | 2 | 0 | -9.7 | 350.5 | 28.6 | 48.6275 | 35 | 36 | 0 | 35.8 | 5.5 | 2.25 | -13.2 | 0.44 | 350.92 | 37.044 | 37.116 | 36.858 | 35.962 | 36.295 | 37.196 | 154.4048
883.37 | 68 | 0 | 0 | 6 | 23.5294 | 30.4 | 13.76 | 0 | 0 | 0 | 19.5 | 1426 | 42 | 349.5 | 2 | 0 | -23.1 | 349.5 | 28.6 | 48.6275 | 35 | 36 | 0 | 35.8 | 5.5 | 2.25 | -25.48 | 0.37 | 349.65 | 37.181 | 37.053 | 36.923 | 37.194 | 36.955 | 37.26 | 129.3705
884.24 | 68 | 0 | 0 | 6 | 26.6667 | 30.4 | 13.76 | 0 | 0 | 0 | 21.5 | 1426 | 43.5 | 349.5 | 2 | 0 | -23.2 | 349.25 | 28.6 | 48.6275 | 35 | 36 | 0 | 35.8 | 5.6 | 2.5 | -25.88 | 0.42 | 349.6 | 37.155 | 37.021 | 36.972 | 36.811 | 37.09 | 37.17 | 146.832
885.08 | 68 | 0 | 0 | 6 | 27.451 | 30.4 | 13.76 | 0 | 0 | 0 | 24.5 | 1429 | 50 | 349.25 | 2 | 0 | -27.6 | 349 | 28.6 | 48.6275 | 35 | 36 | 0 | 35.8 | 5.6 | 3.25 | -32.92 | 0.46 | 348.92 | 37.122 | 37.187 | 37.013 | 36.078 | 36.409 | 37.275 | 160.5032
885.96 | 69 | 0 | 0 | 6 | 29.0196 | 30.4 | 13.76 | 0 | 0 | 0 | 32 | 1438 | 67 | 348.25 | 2 | 0 | -34.3 | 348.5 | 28.6 | 48.6275 | 35 | 36 | 0 | 35.8 | 5.6 | 2.5 | -32.56 | 0.41 | 348.82 | 37.079 | 37.075 | 37.027 | 36.024 | 36.4 | 37.229 | 143.0162
886.82 | 69 | 0 | 0 | 6 | 28.6275 | 30.4 | 13.76 | 0 | 0 | 0 | 28 | 1443 | 54 | 349 | 2 | 0 | -27.3 | 349 | 28.6 | 48.6275 | 35 | 36 | 0 | 35.8 | 5.6 | 2.5 | -21.09 | 0.46 | 349.88 | 37.012 | 37.09 | 36.952 | 36.536 | 36.728 | 37.226 | 160.9448
887.7 | 69 | 0 | 0 | 6 | 25.4902 | 30.4 | 13.76 | 0 | 0 | 0 | 17 | 1443 | 31.5 | 349.75 | 2 | 0 | -13.7 | 350.25 | 28.6 | 48.6275 | 35 | 36 | 0 | 35.8 | 5.6 | 2.5 | -9.28 | 0.53 | 351.02 | 37.208 | 37.101 | 36.934 | 36.746 | 36.885 | 37.298 | 186.0406
888.55 | 69 | 0 | 0 | 6 | 21.5686 | 30.4 | 13.76 | 0 | 0 | 0 | 5 | 1425 | 6 | 351.25 | 2 | 0 | -2.3 | 351 | 28.6 | 48.6275 | 35 | 36 | 0 | 35.8 | 5.6 | 3.25 | -5.01 | 0.47 | 351.45 | 37.074 | 37.035 | 36.922 | 35.849 | 36.368 | 37.205 | 165.1815
889.39 | 68 | 0 | 0 | 6 | 16.8627 | 30.4 | 13.76 | 0 | 0 | 0 | -1.5 | 1415 | -5 | 351.5 | 2 | 0 | -6553.5 | 351.25 | 28.6 | 48.6275 | 35 | 36 | 0 | 35.8 | 5.6 | 2.5 | -2.51 | 0.52 | 351.74 | 37.05 | 37.113 | 36.982 | 36.485 | 36.643 | 37.266 | 182.9048
890.24 | 68 | 0 | 0 | 6 | 14.902 | 30.4 | 13.76 | 0 | 0 | 0 | -1.5 | 1404 | -5 | 351.5 | 2 | 0 | -6553.4 | 351.25 | 28.6 | 48.6275 | 35 | 36 | 0 | 35.8 | 5.6 | 2.5 | -2.59 | 0.43 | 351.81 | 36.881 | 37.074 | 37.005 | 36.695 | 36.942 | 37.289 | 151.2783
891.1 | 67 | 0 | 0 | 6 | 14.5098 | 30.4 | 13.76 | 0 | 0 | 0 | -1.5 | 1390 | -5 | 351.75 | 2 | 0 | -6553.6 | 351.25 | 28.6 | 48.6275 | 35 | 36 | 0 | 35.8 | 5.5 | 2.5 | 5.35 | 0.43 | 352.75 | 37.007 | 37.089 | 37.04 | 36.272 | 36.632 | 37.246 | 151.6825
891.95 | 66 | 0 | 0 | 6 | 14.5098 | 30.4 | 13.76 | 0 | 0 | 0 | -17.5 | 1352 | -52 | 353.25 | 2 | 0 | -6536.9 | 352.75 | 28.6 | 48.6275 | 35 | 36 | 0 | 35.8 | 5.6 | 2.25 | 13.16 | 0.48 | 353.42 | 37.111 | 37.059 | 36.881 | 35.859 | 36.249 | 37.288 | 169.6416
892.83 | 65 | 0 | 0 | 6 | 14.5098 | 30.4 | 13.76 | 0 | 0 | 0 | -1 | 1345 | -5 | 351.75 | 2 | 0 | -0.1 | 351.5 | 28.6 | 48.6275 | 35 | 36 | 0 | 35.8 | 5.5 | 2.5 | -2.7 | 0.57 | 352 | 37.202 | 36.991 | 36.95 | 37.067 | 36.999 | 37.249 | 200.64
893.68 | 64 | 0 | 0 | 6 | 15.2941 | 30.4 | 13.76 | 0 | 0 | 0 | -1.5 | 1333 | -5 | 351.75 | 2 | 0 | -6553.4 | 351.5 | 28.6 | 48.6275 | 35 | 36 | 0 | 35.8 | 5.6 | 2.5 | -2.66 | 0.62 | 352.04 | 37.084 | 37.143 | 37.057 | 36.126 | 36.518 | 37.227 | 218.2648
894.57 | 64 | 0 | 0 | 6 | 14.5098 | 30.4 | 13.76 | 0 | 0 | 0 | -1.5 | 1320 | -5 | 351.75 | 2 | 0 | -6553.4 | 351.5 | 28.6 | 48.6275 | 35 | 36 | 0 | 35.8 | 5.5 | 2.5 | -2.71 | 0.56 | 352.08 | 37.017 | 37.112 | 36.963 | 36.096 | 36.476 | 37.293 | 197.1648
895.43 | 63 | 0 | 0 | 6 | 16.4706 | 30.4 | 13.76 | 0 | 0 | 0 | -1 | 1309 | -5 | 352 | 2 | 0 | -0.3 | 351.5 | 28.6 | 48.6275 | 35 | 36 | 0 | 35.8 | 5.5 | 2.5 | -4.9 | 0.57 | 351.93 | 37.053 | 36.979 | 36.948 | 35.654 | 36.394 | 37.183 | 200.6001
896.29 | 63 | 0 | 0 | 6 | 19.2157 | 30.4 | 13.76 | 0 | 0 | 0 | 0.5 | 1300 | 0 | 351.75 | 2 | 0 | -1.9 | 351.5 | 28.6 | 48.6275 | 35 | 36 | 0 | 35.8 | 5.5 | 3.25 | -4.84 | 0.67 | 351.9 | 37.088 | 37.111 | 36.985 | 36.991 | 36.966 | 37.286 | 235.773
897.14 | 62 | 0 | 0 | 6 | 19.6078 | 30.4 | 13.76 | 0 | 0 | 0 | 2.5 | 1288 | 7.5 | 351.5 | 2 | 0 | -4.5 | 351.25 | 28.6 | 48.6275 | 35 | 36 | 0 | 35.8 | 5.5 | 3.25 | -7.95 | 0.56 | 351.62 | 37.116 | 37.062 | 36.963 | 37.026 | 37.123 | 37.204 | 196.9072
898 | 62 | 0 | 0 | 6 | 22.3529 | 30.4 | 13.76 | 0 | 0 | 0 | 7.5 | 1284 | 14.5 | 351.25 | 2 | 0 | -8.1 | 351 | 28.6 | 48.6275 | 35 | 36 | 0 | 35.8 | 5.6 | 3.25 | -11.91 | 0.6 | 351.35 | 37.062 | 37.054 | 36.971 | 35.74 | 36.333 | 37.236 | 210.81
898.87 | 62 | 0 | 0 | 6 | 23.5294 | 30.4 | 13.74 | 0 | 0 | 0 | 10 | 1287 | 20 | 351 | 2 | 0 | -9.8 | 350.75 | 28.6 | 48.6275 | 35 | 36 | 0 | 35.8 | 5.6 | 2.5 | -12.96 | 0.56 | 351.21 | 37.174 | 37.033 | 36.942 | 36.789 | 36.885 | 37.342 | 196.6776
899.71 | 61 | 0 | 0 | 6 | 21.9608 | 30.4 | 13.74 | 0 | 0 | 0 | 3.5 | 1275 | 6 | 351.75 | 2 | 0 | -0.6 | 351.5 | 28.6 | 48.6275 | 35 | 36 | 0 | 35.8 | 5.5 | 2.5 | -3.09 | 0.57 | 352.11 | 37.17 | 37.135 | 36.95 | 37.003 | 36.97 | 37.265 | 200.7027
900.56 | 61 | 0 | 0 | 6 | 16.8627 | 30.4 | 13.76 | 0 | 0 | 0 | -1 | 1262 | -5 | 352 | 2 | 0 | -0.1 | 351.5 | 28.6 | 48.6275 | 35 | 36 | 0 | 35.8 | 5.6 | 2.5 | 10.19 | 0.55 | 353.46 | 37.086 | 37.099 | 36.885 | 36.674 | 36.817 | 37.269 | 194.403
901.41 | 60 | 0 | 0 | 6 | 14.5098 | 30.4 | 13.76 | 0 | 0 | 0 | -36 | 1213 | -138 | 356.25 | 2 | 0 | -6496.8 | 356.5 | 28.6 | 48.6275 | 35 | 36 | 0 | 35.8 | 5.6 | 3.25 | 56.33 | 0.68 | 358.33 | 37.067 | 37.052 | 36.931 | 35.696 | 36.376 | 37.211 | 243.6644
902.29 | 56 | 0 | 0 | 6 | 14.5098 | 30.4 | 13.7 | 0 | 0 | 0 | -54.5 | 1129 | -197.5 | 356.75 | 2 | 0 | -6500.2 | 356.75 | 28.6 | 48.6275 | 35 | 36 | 0 | 35.8 | 5.6 | 3.25 | 63.19 | 0.7 | 358.66 | 37.062 | 37.111 | 36.901 | 36.424 | 36.636 | 37.141 | 251.062
903.14 | 52 | 0 | 0 | 6 | 14.5098 | 30.4 | 13.7 | 0 | 0 | 0 | -70.5 | 1268 | -220.5 | 358.5 | 2 | 0 | -6489.7 | 357.25 | 28.6 | 48.6275 | 35 | 36 | 0 | 35.8 | 5.6 | 3.25 | 54.97 | 0.72 | 358.01 | 37.202 | 37.194 | 37 | 37.218 | 37.067 | 37.336 | 257.7672
903.99 | 48 | 0 | 0 | 6 | 14.5098 | 30.4 | 13.7 | 0 | 0 | 0 | -52.5 | 1471 | -142 | 357.25 | 2 | 0 | -6518.8 | 354.75 | 28.6 | 48.6275 | 35 | 36 | 0 | 35.8 | 5.6 | 2.5 | 6.88 | 0.59 | 354.03 | 37.091 | 37.015 | 36.992 | 36.177 | 36.655 | 37.194 | 208.8777
904.84 | 45 | 0 | 0 | 6 | 14.5098 | 30.4 | 13.72 | 0 | 0 | 0 | -23.5 | 1437 | -61.5 | 354.5 | 2 | 0 | -6537.6 | 353 | 28.6 | 48.6275 | 35 | 36 | 0 | 35.8 | 5.5 | 3.25 | 3.22 | 0.48 | 353.71 | 37.02 | 37.03 | 36.993 | 35.694 | 36.444 | 37.179 | 169.7808
905.69 | 43 | 0 | 0 | 6 | 14.5098 | 30.4 | 13.72 | 0 | 0 | 0 | -1.5 | 1964 | -5 | 353 | 2 | 0 | -6553 | 352.5 | 28.6 | 48.6275 | 35 | 36 | 0 | 35.8 | 5.5 | 2.5 | -2.38 | 0.47 | 353.04 | 37.203 | 37.123 | 36.969 | 36.133 | 36.403 | 37.231 | 165.9288
906.55 | 42 | 0 | 0 | 6 | 14.5098 | 30.4 | 13.76 | 0 | 0 | 0 | -2 | 1933 | -5 | 352.75 | 2 | 0 | -6552.9 | 352.5 | 28.6 | 48.6275 | 35 | 36 | 0 | 35.8 | 5.5 | 2.5 | -2.27 | 0.51 | 352.95 | 37.073 | 37.123 | 37.047 | 37.098 | 37.017 | 37.224 | 180.0045
907.41 | 42 | 0 | 0 | 6 | 24.7059 | 30.4 | 13.74 | 0 | 0 | 0 | 13 | 1927 | 19 | 351.5 | 2 | 0 | -13.7 | 351.25 | 28.6 | 48.6275 | 35 | 36 | 0 | 35.8 | 5.5 | 3.25 | -15.82 | 0.53 | 351.68 | 37.086 | 37.195 | 36.939 | 36.12 | 36.335 | 37.287 | 186.3904
908.26 | 42 | 0 | 0 | 6 | 24.7059 | 30.4 | 13.76 | 0 | 0 | 0 | 18 | 1962 | 34.5 | 349.75 | 2 | 0 | -49.5 | 347.75 | 28.6 | 48.6275 | 35 | 36 | 0 | 35.6 | 5.5 | 2.5 | -88.17 | 0.51 | 344.85 | 37.016 | 37.03 | 36.931 | 36.177 | 36.496 | 37.291 | 175.8735
909.11 | 44 | 0 | 0 | 6 | 36.8627 | 30.4 | 13.68 | 0 | 0 | 0 | 75.5 | 1675 | 134 | 345.25 | 2 | 0 | -77.4 | 345.75 | 28.6 | 48.6275 | 35 | 36 | 0 | 35.6 | 5.6 | 2.5 | -77.13 | 0.4 | 346.03 | 37.185 | 37.086 | 36.911 | 37.013 | 37.061 | 37.267 | 138.412
909.95 | 46 | 0 | 0 | 6 | 36.8627 | 30.4 | 13.72 | 0 | 0 | 0 | 74.5 | 1574 | 137.5 | 345 | 2 | 0 | -76.9 | 345.5 | 28.6 | 48.6275 | 35 | 36 | 0 | 35.6 | 5.6 | 2.5 | -77.94 | 0.42 | 345.32 | 37.038 | 37.058 | 36.929 | 36.711 | 36.818 | 37.233 | 145.0344
910.8 | 46 | 0 | 0 | 6 | 37.2549 | 30.4 | 13.72 | 0 | 0 | 0 | 75.5 | 1662 | 132 | 345 | 2 | 0 | -57.9 | 347.5 | 28.6 | 48.6275 | 35 | 36 | 0 | 35.6 | 5.6 | 2.5 | -49.08 | 0.48 | 347.57 | 37.081 | 37.094 | 36.932 | 37.172 | 37.049 | 37.395 | 166.8336
911.65 | 51 | 0 | 0 | 6 | 32.549 | 30.4 | 13.68 | 0 | 0 | 0 | 52.5 | 1716 | 93 | 346.5 | 2 | 0 | -58.4 | 346.5 | 28.6 | 48.6275 | 35 | 36 | 0 | 35.6 | 5.5 | 2.5 | -56.01 | 0.47 | 347.05 | 36.995 | 36.937 | 36.905 | 36.938 | 37.001 | 37.26 | 163.1135
912.49 | 52 | 0 | 0 | 6 | 33.3333 | 30.4 | 13.72 | 0 | 0 | 0 | 51.5 | 1403 | 107.5 | 346.75 | 2 | 0 | -57.8 | 346.25 | 28.6 | 48.6275 | 35 | 36 | 0 | 35.6 | 5.6 | 2.5 | -62.04 | 0.42 | 346.21 | 37.173 | 37.183 | 36.988 | 37.279 | 37.231 | 37.25 | 145.4082
913.38 | 54 | 0 | 0 | 6 | 36.0784 | 30.4 | 13.76 | 0 | 0 | 0 | 71 | 1404 | 144.5 | 344.75 | 2 | 0 | -72.8 | 345.25 | 28.6 | 48.6275 | 35 | 36 | 0 | 35.6 | 5.6 | 3.25 | -74.15 | 0.4 | 344.91 | 37.102 | 36.966 | 36.961 | 36.142 | 36.548 | 37.184 | 137.964
914.23 | 56 | 0 | 0 | 6 | 35.2941 | 30.4 | 13.72 | 0 | 0 | 0 | 64 | 1452 | 127.5 | 345.25 | 2 | 0 | -66.2 | 345.75 | 28.6 | 48.2353 | 35 | 36 | 0 | 35.6 | 5.6 | 2.5 | -52.87 | 0.39 | 346.9 | 37.054 | 37.059 | 36.922 | 35.923 | 36.307 | 37.141 | 135.291
915.11 | 58 | 0 | 0 | 6 | 32.9412 | 30.4 | 13.7 | 0 | 0 | 0 | 51 | 1484 | 92 | 347 | 2 | 0 | -45 | 347.25 | 28.6 | 48.2353 | 35 | 36 | 0 | 35.6 | 5.6 | 3.25 | -46.15 | 0.42 | 347.34 | 37.078 | 37.047 | 36.996 | 36.905 | 36.926 | 37.214 | 145.8828
915.96 | 59 | 0 | 0 | 6 | 29.4118 | 30.4 | 13.72 | 0 | 0 | 0 | 31.5 | 1304 | 56.5 | 349 | 2 | 0 | -18.2 | 349.25 | 28.6 | 48.2353 | 35 | 36 | 0 | 35.6 | 5.6 | 3.25 | -19.78 | 0.38 | 349.69 | 37.15 | 37.032 | 36.976 | 37.155 | 37.09 | 37.31 | 132.8822
916.84 | 59 | 0 | 0 | 6 | 24.7059 | 30.4 | 13.76 | 0 | 0 | 0 | 15.5 | 1243 | 35.5 | 349.5 | 2 | 0 | -17.7 | 349.5 | 28.6 | 48.2353 | 35 | 36 | 0 | 35.6 | 5.5 | 2.5 | -20.32 | 0.42 | 349.84 | 37.1 | 37.076 | 37.013 | 36.188 | 36.411 | 37.222 | 146.9328
917.7 | 59 | 0 | 0 | 6 | 25.098 | 30.5 | 13.76 | 0 | 0 | 0 | 17.5 | 1245 | 41 | 349.5 | 2 | 0 | -20.7 | 349.25 | 28.6 | 48.2353 | 35 | 36 | 0 | 35.6 | 5.6 | 3.25 | -23.17 | 0.49 | 349.59 | 37.068 | 37.043 | 37.043 | 36.051 | 36.457 | 37.199 | 171.2991
918.58 | 59 | 0 | 0 | 6 | 25.8824 | 30.5 | 13.76 | 0 | 0 | 0 | 21.5 | 1249 | 52 | 349 | 2 | 0 | -27.5 | 348.5 | 28.6 | 48.2353 | 35 | 36 | 0 | 35.6 | 5.5 | 2.5 | -33.38 | 0.37 | 348.78 | 37.051 | 37.042 | 36.849 | 35.961 | 36.393 | 37.228 | 129.0486
919.45 | 60 | 0 | 0 | 6 | 29.0196 | 30.5 | 13.74 | 0 | 0 | 0 | 32.5 | 1258 | 79.5 | 347.75 | 2 | 0 | -40.2 | 347.75 | 28.6 | 48.2353 | 35 | 36 | 0 | 35.6 | 5.4 | 2.5 | -44.22 | 0.4 | 347.45 | 37.079 | 37.007 | 37.003 | 36.066 | 36.442 | 37.265 | 138.98
920.3 | 60 | 0 | 0 | 6 | 32.549 | 30.5 | 13.76 | 0 | 0 | 0 | 51.5 | 1277 | 116 | 346.5 | 2 | 0 | -54.7 | 346.25 | 28.6 | 48.2353 | 35 | 36 | 0 | 35.6 | 5.4 | 2.5 | -57.32 | 0.46 | 346.2 | 37.105 | 37.076 | 36.935 | 35.865 | 36.453 | 37.166 | 159.252
921.16 | 62 | 0 | 0 | 6 | 33.3333 | 30.5 | 13.72 | 0 | 0 | 0 | 58.5 | 1314 | 137 | 345 | 2 | 0 | -69.7 | 345 | 28.6 | 48.2353 | 35 | 36 | 0 | 35.6 | 5.4 | 2.5 | -71.81 | 0.29 | 344.78 | 36.932 | 36.986 | 36.992 | 36.016 | 36.555 | 37.315 | 99.9862
922.01 | 63 | 0 | 0 | 6 | 35.6863 | 30.5 | 13.72 | 0 | 0 | 0 | 65.5 | 1333 | 138.5 | 344.75 | 2 | 0 | -64 | 345.25 | 28.6 | 48.2353 | 35 | 36 | 0 | 35.6 | 5.5 | 2.5 | -62.24 | 0.29 | 345.5 | 37.186 | 37.151 | 36.958 | 35.994 | 36.326 | 37.209 | 100.195
922.87 | 65 | 0 | 0 | 6 | 31.3725 | 30.5 | 13.72 | 0 | 0 | 0 | 30 | 1349 | 51 | 348.75 | 2 | 0 | -14.7 | 349.25 | 28.6 | 48.2353 | 35 | 36 | 0 | 35.6 | 5.5 | 2.5 | -12 | 0.54 | 350.26 | 37.259 | 37.122 | 37.051 | 37.001 | 36.87 | 37.198 | 189.1404
923.72 | 65 | 0 | 0 | 6 | 20.3922 | 30.5 | 13.72 | 0 | 0 | 0 | -1.5 | 1336 | -5 | 350.75 | 2 | 0 | -0.2 | 350.5 | 28.6 | 48.2353 | 35 | 36 | 0 | 35.6 | 5.5 | 2.25 | -10.22 | 0.47 | 350.39 | 37.144 | 37.155 | 36.909 | 36.78 | 36.89 | 37.234 | 164.6833
924.59 | 64 | 0 | 0 | 6 | 23.1373 | 30.5 | 13.76 | 0 | 0 | 0 | 8.5 | 1331 | 16.5 | 350.25 | 2 | 0 | -8 | 350 | 28.6 | 48.2353 | 35 | 36 | 0 | 35.6 | 5.5 | 2.5 | -10.64 | 0.44 | 350.48 | 36.93 | 37.012 | 36.899 | 36.95 | 37.021 | 37.17 | 154.2112
925.45 | 64 | 0 | 0 | 6 | 21.9608 | 30.5 | 13.76 | 0 | 0 | 0 | 3.5 | 1324 | 3.5 | 350.75 | 2 | 0 | -1.7 | 350.75 | 28.6 | 48.2353 | 35 | 36 | 0 | 35.6 | 5.5 | 2.5 | -4.55 | 0.41 | 351.13 | 37.176 | 37.03 | 36.977 | 37.202 | 37.113 | 37.275 | 143.9633
926.31 | 64 | 0 | 0 | 6 | 19.2157 | 30.5 | 13.76 | 0 | 0 | 0 | -1 | 1314 | -5 | 351.25 | 2 | 0 | -6553.5 | 350.75 | 28.6 | 48.2353 | 35 | 36 | 0 | 35.6 | 5.5 | 3.25 | -2.6 | 0.42 | 351.36 | 37.145 | 37.139 | 37.012 | 37.222 | 37.074 | 37.274 | 147.5712
927.16 | 63 | 0 | 0 | 6 | 14.902 | 30.5 | 13.76 | 0 | 0 | 0 | -1 | 1302 | -5 | 351.25 | 2 | 0 | -6553.6 | 351 | 28.6 | 48.2353 | 35 | 36 | 0 | 35.6 | 5.5 | 3.25 | -2.66 | 0.46 | 351.46 | 37.044 | 37.046 | 36.976 | 36.467 | 36.817 | 37.179 | 161.6716
928.11 | 62 | 0 | 0 | 6 | 15.2941 | 30.5 | 13.76 | 0 | 0 | 0 | -1 | 1289 | -5 | 351.25 | 2 | 0 | -6553.6 | 351 | 28.6 | 48.2353 | 35 | 36 | 0 | 35.6 | 5.4 | 3.25 | -2.74 | 0.51 | 351.53 | 37.131 | 36.996 | 36.961 | 36.638 | 36.835 | 37.244 | 179.2803
928.97 | 62 | 0 | 0 | 6 | 16.4706 | 30.5 | 13.76 | 0 | 0 | 0 | -1 | 1278 | -5 | 351.25 | 2 | 0 | -6553.4 | 351 | 28.6 | 48.2353 | 35 | 36 | 0 | 35.6 | 5.5 | 2.5 | -2.99 | 0.57 | 351.57 | 37.121 | 37.099 | 36.967 | 36.37 | 36.699 | 37.262 | 200.3949
929.82 | 61 | 0 | 0 | 6 | 16.4706 | 30.5 | 13.76 | 0 | 0 | 0 | -1 | 1266 | -5 | 351.5 | 2 | 0 | -0.1 | 351 | 28.6 | 48.2353 | 35 | 36 | 0 | 35.6 | 5.5 | 3.25 | -3.09 | 0.38 | 351.63 | 37.128 | 37.143 | 36.895 | 36.372 | 36.551 | 37.25 | 133.6194
930.67 | 61 | 0 | 0 | 6 | 16.4706 | 30.5 | 13.76 | 0 | 0 | 0 | -1 | 1255 | -5 | 351.5 | 2 | 0 | -0.1 | 351 | 28.6 | 48.2353 | 35 | 36 | 0 | 35.6 | 5.5 | 3.25 | -3.11 | 0.52 | 351.68 | 37.065 | 36.999 | 37.015 | 36.334 | 36.598 | 37.256 | 182.8736
931.51 | 60 | 0 | 0 | 6 | 16.4706 | 30.5 | 13.76 | 0 | 0 | 0 | -1 | 1245 | -5 | 351.5 | 2 | 0 | -6553.5 | 351.25 | 28.6 | 48.2353 | 35 | 36 | 0 | 35.6 | 5.5 | 3.25 | -2.74 | 0.67 | 351.7 | 37.093 | 37.081 | 36.963 | 36.749 | 36.91 | 37.18 | 235.639
932.36 | 60 | 0 | 0 | 6 | 16.4706 | 30.5 | 13.76 | 0 | 0 | 0 | -1 | 1233 | -5 | 351.5 | 2 | 0 | -6553.6 | 351.25 | 28.6 | 48.2353 | 35 | 36 | 0 | 35.6 | 5.5 | 3.25 | -2.78 | 0.55 | 351.76 | 37.138 | 37.09 | 36.989 | 36.202 | 36.518 | 37.199 | 193.468
933.24 | 59 | 0 | 0 | 6 | 15.6863 | 30.5 | 13.76 | 0 | 0 | 0 | -1 | 1221 | -5 | 351.5 | 2 | 0 | -0.2 | 351.25 | 28.6 | 48.2353 | 35 | 36 | 0 | 35.6 | 5.5 | 2.25 | -2.73 | 0.54 | 351.82 | 37.028 | 37.039 | 37.058 | 35.845 | 36.38 | 37.248 | 189.9828
934.09 | 59 | 0 | 0 | 6 | 14.902 | 30.5 | 13.76 | 0 | 0 | 0 | -1 | 1210 | -5 | 351.75 | 2 | 0 | -0.2 | 351.25 | 28.6 | 48.2353 | 35 | 36 | 0 | 35.6 | 5.5 | 2.5 | -2.77 | 0.55 | 351.85 | 36.96 | 36.941 | 37.003 | 35.869 | 36.409 | 37.117 | 193.5175
934.93 | 58 | 0 | 0 | 6 | 15.2941 | 30.5 | 13.76 | 0 | 0 | 0 | -1 | 1200 | -5 | 351.75 | 2 | 0 | -6553.6 | 351.25 | 28.6 | 48.2353 | 35 | 36 | 0 | 35.6 | 5.4 | 2.5 | -2.83 | 0.58 | 351.84 | 37.095 | 36.975 | 36.92 | 37.16 | 37.062 | 37.255 | 204.0672
935.79 | 58 | 0 | 0 | 6 | 15.6863 | 30.5 | 13.78 | 0 | 0 | 0 | -1 | 1190 | -5 | 351.75 | 2 | 0 | -6553.6 | 351.25 | 28.6 | 48.2353 | 35 | 36 | 0 | 35.6 | 5.5 | 2.5 | -2.65 | 0.52 | 351.89 | 37.195 | 36.977 | 36.986 | 35.896 | 36.384 | 37.152 | 182.9828
936.65 | 57 | 0 | 0 | 6 | 15.2941 | 30.5 | 13.76 | 0 | 0 | 0 | -1 | 1179 | -5 | 351.75 | 2 | 0 | -0.1 | 351.25 | 28.6 | 48.2353 | 35 | 36 | 0 | 35.6 | 5.5 | 2.5 | -2.7 | 0.52 | 351.92 | 37.091 | 37.062 | 36.939 | 36.888 | 36.881 | 37.238 | 182.9984
937.51 | 57 | 0 | 0 | 6 | 14.902 | 30.5 | 13.76 | 0 | 0 | 0 | -1 | 1170 | -5 | 351.75 | 2 | 0 | -6553.6 | 351.5 | 28.6 | 48.2353 | 35 | 36 | 0 | 35.6 | 5.4 | 2.25 | -2.73 | 0.57 | 351.94 | 37.021 | 36.98 | 36.909 | 36.44 | 36.679 | 37.37 | 200.6058
938.37 | 56 | 0 | 0 | 6 | 14.902 | 30.5 | 13.76 | 0 | 0 | 0 | -1 | 1159 | -5 | 351.75 | 2 | 0 | -0.1 | 351.5 | 28.6 | 48.2353 | 35 | 36 | 0 | 35.6 | 5.5 | 3.25 | -2.78 | 0.52 | 351.95 | 37.074 | 37.125 | 36.916 | 37.248 | 37.065 | 37.298 | 183.014
939.25 | 55 | 0 | 0 | 6 | 15.2941 | 30.5 | 13.76 | 0 | 0 | 0 | -1 | 1148 | -5 | 351.75 | 2 | 0 | -0.1 | 351.5 | 28.6 | 48.2353 | 35 | 36 | 0 | 35.6 | 5.5 | 2.25 | -2.84 | 0.51 | 351.99 | 36.992 | 37.075 | 36.971 | 36.629 | 36.858 | 37.333 | 179.5149
940.09 | 55 | 0 | 0 | 6 | 15.2941 | 30.5 | 13.76 | 0 | 0 | 0 | -1 | 1137 | -5 | 351.75 | 2 | 0 | -0.1 | 351.5 | 28.6 | 48.2353 | 35 | 36 | 0 | 35.6 | 5.4 | 2.5 | -2.78 | 0.57 | 352.04 | 37.074 | 37.001 | 36.895 | 35.776 | 36.279 | 37.195 | 200.6628
940.94 | 54 | 0 | 0 | 6 | 16.8627 | 30.5 | 13.76 | 0 | 0 | 0 | 1 | 1135 | 5 | 351.5 | 2 | 0 | -4.3 | 351.25 | 28.6 | 48.2353 | 35 | 36 | 0 | 35.6 | 5.4 | 2.25 | -6.67 | 0.48 | 351.71 | 36.969 | 36.98 | 36.938 | 36.697 | 36.955 | 37.27 | 168.8208
941.8 | 54 | 0 | 0 | 6 | 20.3922 | 30.5 | 13.76 | 0 | 0 | 0 | 3 | 1120 | 8 | 351.5 | 2 | 0 | -6.6 | 351 | 28.6 | 48.2353 | 35 | 36 | 0 | 35.6 | 5.5 | 2.5 | -11.89 | 0.56 | 351.17 | 37.007 | 36.923 | 36.969 | 36.426 | 36.647 | 37.211 | 196.6552
942.68 | 54 | 0 | 0 | 6 | 23.5294 | 30.5 | 13.76 | 0 | 0 | 0 | 10.5 | 1129 | 25.5 | 350.75 | 2 | 0 | -15.1 | 350.25 | 28.6 | 48.2353 | 35 | 36 | 0 | 35.6 | 5.5 | 2.25 | -17.91 | 0.52 | 350.63 | 37.094 | 37.081 | 36.976 | 36.405 | 36.54 | 37.306 | 182.3276
943.53 | 54 | 0 | 0 | 6 | 24.7059 | 30.5 | 13.76 | 0 | 0 | 0 | 15 | 1131 | 37.5 | 350.25 | 2 | 0 | -16.4 | 350 | 28.6 | 48.2353 | 35 | 36 | 0 | 35.6 | 5.5 | 3.25 | -19.4 | 0.53 | 350.51 | 37.071 | 36.995 | 36.943 | 35.896 | 36.28 | 37.218 | 185.7703
944.37 | 54 | 0 | 0 | 6 | 25.8824 | 30.5 | 13.76 | 0 | 0 | 0 | 18.5 | 1134 | 46.5 | 350 | 2 | 0 | -20.1 | 349.75 | 28.6 | 48.2353 | 35 | 36 | 0 | 35.6 | 5.5 | 2.5 | -23.14 | 0.47 | 350.07 | 36.967 | 36.962 | 37.015 | 36.039 | 36.396 | 37.284 | 164.5329
945.24 | 54 | 0 | 0 | 6 | 26.6667 | 30.5 | 13.74 | 0 | 0 | 0 | 23 | 1147 | 60.5 | 349.25 | 2 | 0 | -29.8 | 349 | 28.6 | 48.2353 | 35 | 36 | 0 | 35.6 | 5.5 | 3.25 | -32.84 | 0.42 | 349.25 | 37.098 | 36.982 | 36.977 | 37.067 | 37.017 | 37.198 | 146.685
946.11 | 55 | 0 | 0 | 6 | 28.2353 | 30.5 | 13.76 | 0 | 0 | 0 | 30 | 1156 | 75 | 348.75 | 2 | 0 | -35.3 | 348.5 | 28.6 | 48.2353 | 35 | 36 | 0 | 35.6 | 5.5 | 3.25 | -37.26 | 0.49 | 348.62 | 37.131 | 37.115 | 36.881 | 36.063 | 36.342 | 37.275 | 170.8238
946.97 | 56 | 0 | 0 | 6 | 28.6275 | 30.5 | 13.76 | 0 | 0 | 0 | 24 | 1168 | 59 | 349.25 | 2 | 0 | -25.5 | 349 | 28.6 | 47.8431 | 35 | 36 | 0 | 35.6 | 5.4 | 2.5 | -27.5 | 0.55 | 349.52 | 37.062 | 36.962 | 36.963 | 36.037 | 36.462 | 37.219 | 192.236
947.84 | 56 | 0 | 0 | 6 | 26.6667 | 30.5 | 13.76 | 0 | 0 | 0 | 22.5 | 1179 | 53 | 349.5 | 2 | 0 | -19.5 | 349.75 | 28.6 | 47.8431 | 35 | 36 | 0 | 35.6 | 5.5 | 3.25 | -18.95 | 0.51 | 350.31 | 37.088 | 37.042 | 36.9 | 37.2 | 37.129 | 37.209 | 178.6581
948.68 | 56 | 0 | 0 | 6 | 23.9216 | 30.5 | 13.76 | 0 | 0 | 0 | 12 | 1180 | 25.5 | 350.5 | 2 | 0 | -8.3 | 350.5 | 28.6 | 47.8431 | 35 | 36 | 0 | 35.6 | 5.4 | 2.5 | -10.09 | 0.49 | 351.06 | 37.052 | 37.032 | 36.943 | 36.921 | 36.908 | 37.258 | 172.0194
949.56 | 56 | 0 | 0 | 6 | 22.3529 | 30.5 | 13.76 | 0 | 0 | 0 | -3 | 1159 | -16.5 | 352 | 2 | 0 | -6547.8 | 351.75 | 28.6 | 47.8431 | 35 | 36 | 0 | 35.6 | 5.5 | 3.25 | 7.78 | 0.56 | 352.82 | 37.045 | 37.003 | 36.998 | 35.803 | 36.335 | 37.311 | 197.5792
950.41 | 55 | 0 | 0 | 6 | 14.5098 | 30.5 | 13.76 | 0 | 0 | 0 | -27 | 1121 | -97 | 354 | 2 | 0 | -6527.4 | 353.5 | 28.6 | 47.8431 | 35 | 36 | 0 | 35.6 | 5.4 | 2.5 | 22.18 | 0.52 | 354.18 | 37.232 | 37.102 | 36.98 | 36.769 | 36.911 | 37.244 | 184.1736
951.26 | 53 | 0 | 0 | 6 | 14.5098 | 30.5 | 13.76 | 0 | 0 | 0 | -28.5 | 1071 | -111.5 | 354.5 | 2 | 0 | -6521.6 | 354 | 28.6 | 48.2353 | 35 | 36 | 0 | 35.6 | 5.4 | 3.25 | 32.52 | 0.61 | 355.39 | 37.193 | 37.077 | 36.972 | 37.212 | 37.115 | 37.243 | 216.7879
952.12 | 50 | 0 | 0 | 6 | 14.5098 | 30.5 | 13.68 | 0 | 0 | 0 | -53 | 1017 | -206.5 | 356.25 | 2 | 0 | -6510.3 | 355 | 28.6 | 48.2353 | 35 | 36 | 0 | 35.6 | 5.4 | 2.5 | 40.58 | 0.52 | 356.71 | 36.973 | 37.063 | 36.887 | 36.225 | 36.481 | 37.32 | 185.4892
952.97 | 46 | 0 | 0 | 6 | 14.5098 | 30.5 | 13.68 | 0 | 0 | 0 | -68.5 | 1100 | -277.5 | 358.5 | 2 | 0 | -6482.5 | 357.5 | 28.6 | 48.2353 | 35 | 36 | 0 | 35.6 | 5.5 | 2.5 | 62.79 | 0.62 | 359.01 | 37.03 | 37.061 | 36.94 | 35.891 | 36.369 | 37.256 | 222.5862
953.84 | 41 | 0 | 0 | 6 | 14.5098 | 30.5 | 13.68 | 0 | 0 | 0 | -54 | 1106 | -212.5 | 357.75 | 2 | 0 | -6495.7 | 356.75 | 28.6 | 48.2353 | 35 | 36 | 0 | 35.6 | 5.5 | 2.5 | 50.19 | 0.69 | 357.62 | 37.089 | 37.097 | 37.045 | 36.507 | 36.782 | 37.278 | 246.7578
954.7 | 35 | 0 | 0 | 6 | 14.5098 | 30.5 | 13.7 | 0 | 0 | 0 | -40.5 | 1098 | -138 | 356 | 2 | 0 | -6523 | 354.75 | 28.6 | 48.2353 | 35 | 36 | 0 | 35.6 | 5.4 | 2.5 | 21.03 | 0.53 | 355.12 | 36.923 | 37.117 | 36.923 | 37.052 | 37.069 | 37.203 | 188.2136
955.57 | 32 | 0 | 0 | 6 | 14.5098 | 30.5 | 13.68 | 0 | 0 | 0 | -19.5 | 1357 | -59 | 354.5 | 2 | 0 | -6531.4 | 354.25 | 28.6 | 48.2353 | 35 | 36 | 0 | 35.6 | 5.4 | 2.5 | 18.05 | 0.54 | 354.8 | 37.106 | 37.107 | 36.96 | 36.385 | 36.526 | 37.305 | 191.592
956.41 | 29 | 0 | 0 | 6 | 14.5098 | 30.5 | 13.72 | 0 | 0 | 0 | -20.5 | 1281 | -59.5 | 354.25 | 2 | 0 | -6538.7 | 353.5 | 28.6 | 48.2353 | 35 | 36 | 0 | 35.6 | 5.5 | 3.25 | 2.73 | 0.52 | 353.42 | 37.172 | 36.992 | 36.949 | 36.072 | 36.454 | 37.175 | 183.7784
957.26 | 26 | 0 | 0 | 6 | 14.5098 | 30.5 | 13.76 | 0 | 0 | 0 | 4 | 1765 | 0.5 | 352.5 | 2 | 0 | -6553.1 | 352.5 | 28.6 | 48.2353 | 35 | 36 | 0 | 35.6 | 5.5 | 2.5 | -2.31 | 0.53 | 352.92 | 36.962 | 37.048 | 36.988 | 36.089 | 36.493 | 37.214 | 187.0476
958.12 | 26 | 0 | 0 | 6 | 26.6667 | 30.5 | 13.74 | 0 | 0 | 0 | 20.5 | 1807 | 31 | 351 | 2 | 0 | -15.6 | 351 | 28.6 | 48.2353 | 35 | 36 | 0 | 35.6 | 5.5 | 2.5 | -21.15 | 0.48 | 351.03 | 37.058 | 37.053 | 36.93 | 36.759 | 36.856 | 37.246 | 168.4944
958.98 | 27 | 0 | 0 | 6 | 26.6667 | 30.5 | 13.76 | 0 | 0 | 0 | 29.5 | 1912 | 50 | 349.25 | 2 | 0 | -43.5 | 348.25 | 28.6 | 48.2353 | 35 | 36 | 0 | 35.6 | 5.5 | 3.25 | -69.71 | 0.38 | 346.15 | 37.066 | 37.056 | 36.922 | 36.202 | 36.637 | 37.193 | 131.537
959.84 | 29 | 0 | 0 | 6 | 40 | 30.5 | 13.68 | 0 | 0 | 0 | 146 | 2114 | 161 | 342.25 | 2 | 0 | -118.8 | 342.25 | 28.6 | 48.2353 | 35 | 36 | 0 | 35.6 | 5.5 | 3.25 | -115.44 | 0.34 | 341.83 | 37.119 | 37.069 | 36.971 | 36.186 | 36.545 | 37.179 | 116.2222
960.7 | 35 | 0 | 0 | 6 | 43.5294 | 30.5 | 13.72 | 0 | 0 | 0 | 114 | 1715 | 192 | 341 | 2 | 0 | -118.9 | 341.75 | 28.6 | 47.8431 | 35 | 36 | 0 | 35.6 | 5.5 | 2.5 | -119.53 | 0.38 | 340.94 | 37.134 | 37.137 | 37.041 | 36.228 | 36.49 | 37.234 | 129.5572
961.58 | 40 | 0 | 0 | 6 | 43.1373 | 30.5 | 13.72 | 0 | 0 | 0 | 113.5 | 1955 | 168.5 | 341 | 2 | 0 | -113.5 | 341.75 | 28.6 | 47.8431 | 35 | 36 | 0 | 35.6 | 5.5 | 2.5 | -111.89 | 0.41 | 341.36 | 36.96 | 37.027 | 37.093 | 36.628 | 36.842 | 37.22 | 139.9576
962.42 | 45 | 0 | 0 | 6 | 41.9608 | 30.5 | 13.64 | 0 | 0 | 0 | 136.5 | 2150 | 202.5 | 336.75 | 2 | 0 | -113.8 | 343.75 | 28.6 | 47.8431 | 35 | 36 | 0 | 35.6 | 5.5 | 3.25 | -50.69 | 0.43 | 346.93 | 36.94 | 37.011 | 36.96 | 35.888 | 36.332 | 37.212 | 149.1799
963.27 | 48 | 0 | 0 | 6 | 33.7255 | 30.5 | 13.72 | 0 | 0 | 0 | 68.5 | 1614 | 136.5 | 343.25 | 2 | 0 | -98.3 | 342 | 28.6 | 47.8431 | 35 | 36 | 0 | 35.6 | 5.5 | 3.25 | -106.2 | 0.4 | 341.75 | 36.975 | 37.019 | 36.964 | 36.872 | 36.951 | 37.2 | 136.7
964.13 | 51 | 0 | 0 | 6 | 39.6078 | 30.5 | 13.7 | 0 | 0 | 0 | 57.5 | 1693 | 104 | 344.75 | 2 | 0 | -66.9 | 345 | 28.6 | 47.8431 | 35 | 36 | 0 | 35.6 | 5.5 | 3.25 | -73.97 | 0.44 | 344.68 | 37.016 | 36.989 | 36.915 | 37.217 | 36.926 | 37.244 | 151.6592
965.01 | 52 | 0 | 0 | 6 | 31.7647 | 30.5 | 13.72 | 0 | 0 | 0 | 26 | 1376 | 30.5 | 349.75 | 2 | 0 | -3 | 350 | 28.6 | 47.8431 | 35 | 36 | 0 | 35.6 | 5.4 | 2.25 | -9.16 | 0.54 | 350.24 | 37.017 | 37.042 | 36.959 | 36.65 | 36.796 | 37.223 | 189.1296
965.89 | 53 | 0 | 0 | 6 | 22.7451 | 30.5 | 13.76 | 0 | 0 | 0 | 11.5 | 1329 | 23 | 349.75 | 2 | 0 | -12.4 | 349.5 | 28.6 | 47.8431 | 35 | 36 | 0 | 35.6 | 5.5 | 2.5 | -13.12 | 0.5 | 350.38 | 36.974 | 37.067 | 36.966 | 35.906 | 36.282 | 37.208 | 175.19
966.75 | 53 | 0 | 0 | 6 | 23.1373 | 30.5 | 13.74 | 0 | 0 | 0 | 8.5 | 1169 | 21.5 | 350 | 2 | 0 | -11 | 349.75 | 28.6 | 47.8431 | 35 | 36 | 0 | 35.6 | 5.5 | 2.5 | -12.51 | 0.59 | 350.31 | 37.089 | 37.019 | 36.933 | 36.105 | 36.373 | 37.226 | 206.6829
967.61 | 52 | 0 | 0 | 6 | 21.1765 | 30.5 | 13.76 | 0 | 0 | 0 | 4.5 | 1088 | 11 | 350.5 | 2 | 0 | -5.9 | 350.25 | 28.6 | 47.8431 | 35 | 36 | 0 | 35.6 | 5.5 | 3.25 | -8.03 | 0.59 | 350.78 | 37.096 | 37.039 | 36.943 | 36.057 | 36.506 | 37.248 | 206.9602
968.47 | 52 | 0 | 0 | 6 | 21.5686 | 30.5 | 13.74 | 0 | 0 | 0 | 3.5 | 1078 | 1.5 | 351 | 2 | 0 | -0.2 | 350.75 | 28.6 | 47.8431 | 35 | 36 | 0 | 35.6 | 5.5 | 2.5 | -2.96 | 0.56 | 351.3 | 36.957 | 37.115 | 37.023 | 35.804 | 36.375 | 37.215 | 196.728
969.32 | 52 | 0 | 0 | 6 | 14.5098 | 30.6 | 13.76 | 0 | 0 | 0 | -4 | 1064 | -32 | 352 | 2 | 0 | -6543.4 | 351.75 | 28.6 | 47.8431 | 35 | 36 | 0 | 35.6 | 5.4 | 3.25 | 7.83 | 0.57 | 352.34 | 37.081 | 37.14 | 37.038 | 36.053 | 36.361 | 37.319 | 200.8338
970.17 | 51 | 0 | 0 | 6 | 14.5098 | 30.6 | 13.76 | 0 | 0 | 0 | -16.5 | 1028 | -64.5 | 352.75 | 2 | 0 | -6538.2 | 352.25 | 28.6 | 47.8431 | 35 | 36 | 0 | 35.6 | 5.5 | 2.5 | 15.88 | 0.69 | 353.23 | 37.243 | 37.157 | 36.944 | 37.216 | 37.082 | 37.203 | 243.7287
971.01 | 49 | 0 | 0 | 6 | 14.5098 | 30.6 | 13.76 | 0 | 0 | 0 | -33 | 983 | -140.5 | 354.5 | 2 | 0 | -6517.6 | 354 | 28.6 | 47.8431 | 35 | 36 | 0 | 35.6 | 5.5 | 2.5 | 33.67 | 0.65 | 355.12 | 37.234 | 37.135 | 36.978 | 36.79 | 36.909 | 37.226 | 230.828
971.87 | 46 | 0 | 0 | 6 | 14.5098 | 30.6 | 13.7 | 0 | 0 | 0 | -57.5 | 1109 | -228 | 357 | 2 | 0 | -6488.6 | 356.5 | 28.6 | 47.8431 | 35 | 36 | 0 | 35.6 | 5.5 | 2.5 | 59.55 | 0.74 | 357.39 | 37.177 | 37.095 | 36.981 | 36.046 | 36.313 | 37.262 | 264.4686
972.73 | 40 | 0 | 0 | 6 | 14.5098 | 30.6 | 13.68 | 0 | 0 | 0 | -59.5 | 963 | -257.5 | 356.75 | 2 | 0 | -6506.4 | 355 | 28.6 | 47.8431 | 35 | 36 | 0 | 35.6 | 5.5 | 3.25 | 37.2 | 0.68 | 355.98 | 37.15 | 37.15 | 36.962 | 37.189 | 37.075 | 37.335 | 242.0664
973.59 | 35 | 0 | 0 | 6 | 14.5098 | 30.6 | 13.72 | 0 | 0 | 0 | -56 | 1073 | -217 | 357 | 2 | 0 | -6501.3 | 356 | 28.6 | 47.8431 | 35 | 36 | 0 | 35.6 | 5.4 | 2.5 | 44.01 | 0.64 | 356.44 | 37.148 | 37.077 | 36.985 | 37.035 | 37 | 37.216 | 228.1216
974.45 | 30 | 0 | 0 | 6 | 14.5098 | 30.6 | 13.7 | 0 | 0 | 0 | -27 | 898 | -116 | 354 | 2 | 0 | -6530.9 | 353.75 | 28.6 | 47.8431 | 35 | 36 | 0 | 35.6 | 5.5 | 3.25 | 24.54 | 0.58 | 355.11 | 37.084 | 37.034 | 36.951 | 36.796 | 36.77 | 37.282 | 205.9638
975.3 | 26 | 0 | 0 | 6 | 14.5098 | 30.6 | 13.7 | 0 | 0 | 0 | -30 | 1102 | -109.5 | 355 | 2 | 0 | -6525.6 | 354.25 | 28.6 | 47.8431 | 35 | 36 | 0 | 35.6 | 5.5 | 2.5 | 22.4 | 0.58 | 354.79 | 37.141 | 37.067 | 36.956 | 35.805 | 36.361 | 37.197 | 205.7782
976.15 | 22 | 0 | 0 | 6 | 14.5098 | 30.6 | 13.74 | 0 | 0 | 0 | -12 | 1011 | -48 | 353.5 | 2 | 0 | -6541 | 353 | 28.6 | 47.8431 | 35 | 36 | 0 | 35.6 | 5.5 | 3.25 | 12.56 | 0.56 | 353.98 | 37.162 | 37.104 | 36.995 | 36.893 | 36.793 | 37.133 | 198.2288
977.02 | 18 | 0 | 0 | 6 | 14.5098 | 30.6 | 13.76 | 0 | 0 | 0 | -18 | 1164 | -62 | 354 | 2 | 0 | -6537.1 | 353.25 | 28.6 | 47.8431 | 35 | 36 | 0 | 35.6 | 5.4 | 2.5 | 12.17 | 0.58 | 353.96 | 37.212 | 37.058 | 37.082 | 37.298 | 37.139 | 37.191 | 205.2968
977.87 | 15 | 0 | 0 | 6 | 14.5098 | 30.6 | 13.74 | 0 | 0 | 0 | -12.5 | 950 | -55 | 353.5 | 2 | 0 | -6542.7 | 353 | 28.6 | 47.8431 | 35 | 36 | 0 | 35.6 | 5.5 | 3.25 | 5.49 | 0.55 | 353.33 | 37.035 | 37.071 | 36.946 | 36.29 | 36.596 | 37.191 | 194.3315
978.71 | 12 | 0 | 0 | 6 | 14.5098 | 30.6 | 13.76 | 0 | 0 | 0 | -6.5 | 793 | -33.5 | 353 | 2 | 0 | -6549.1 | 352.5 | 28.6 | 47.8431 | 35 | 36 | 0 | 35.6 | 5.5 | 2.5 | 1.61 | 0.59 | 353 | 37.05 | 37.141 | 37.01 | 36.141 | 36.439 | 37.172 | 208.27
979.56 | 10 | 0 | 0 | 6 | 14.5098 | 30.6 | 13.76 | 0 | 0 | 0 | -4.5 | 668 | -31.5 | 352.75 | 2 | 0 | -6549.9 | 352.25 | 28.6 | 47.8431 | 35 | 36 | 0 | 35.6 | 5.5 | 2.5 | 0.37 | 0.62 | 352.84 | 37.195 | 37.063 | 36.902 | 37.155 | 37.167 | 37.134 | 218.7608
980.41 | 8 | 0 | 0 | 6 | 14.5098 | 30.6 | 13.76 | 0 | 0 | 0 | -3 | 556 | -27 | 352.75 | 2 | 0 | -6552.4 | 352.25 | 28.6 | 47.8431 | 35 | 36 | 0 | 35.6 | 5.4 | 2.5 | -2.04 | 0.63 | 352.67 | 37.082 | 37.001 | 36.928 | 35.826 | 36.306 | 37.19 | 222.1821
981.27 | 7 | 0 | 0 | 6 | 14.5098 | 30.6 | 13.76 | 0 | 0 | 0 | -1.5 | 468 | -19.5 | 352.5 | 2 | 0 | -6553 | 352 | 28.6 | 47.8431 | 35 | 36 | 0 | 35.6 | 5.4 | 2.5 | -3.42 | 0.54 | 352.52 | 36.977 | 37.079 | 37.071 | 35.869 | 36.28 | 37.33 | 190.3608
982.12 | 6 | 0 | 0 | 6 | 14.5098 | 30.6 | 13.76 | 0 | 0 | 0 | 1.5 | 434 | 10 | 352 | 2 | 0 | -3.7 | 351.75 | 28.6 | 47.8431 | 35 | 36 | 0 | 35.6 | 5.4 | 2.5 | -6.84 | 0.55 | 352.23 | 37.017 | 37.057 | 36.945 | 35.99 | 36.323 | 37.181 | 193.7265
982.98 | 4 | 0 | 0 | 6 | 14.5098 | 30.6 | 13.76 | 0 | 0 | 0 | 2.5 | 353 | 13 | 352 | 2 | 0 | -2.9 | 351.75 | 28.6 | 47.8431 | 35 | 36 | 0 | 35.6 | 5.4 | 3.25 | -5.54 | 0.55 | 352.27 | 37.016 | 37.02 | 36.922 | 37.367 | 37.197 | 37.212 | 193.7485
983.83 | 3 | 0 | 0 | 6 | 14.5098 | 30.6 | 13.76 | 0 | 0 | 0 | 0.5 | 187 | 4 | 352.25 | 2 | 0 | -1.6 | 352 | 28.6 | 47.8431 | 35 | 36 | 0 | 35.6 | 5.5 | 2.5 | -4.48 | 0.49 | 352.39 | 37.111 | 37.177 | 36.98 | 35.965 | 36.334 | 37.264 | 172.6711
984.69 | 1 | 0 | 0 | 6 | 14.5098 | 30.6 | 13.76 | 0 | 0 | 0 | 2 | 153 | 20 | 352 | 2 | 0 | -2.9 | 351.75 | 28.6 | 47.8431 | 35 | 36 | 0 | 35.6 | 5.5 | 2.5 | -5.79 | 0.51 | 352.3 | 37.073 | 36.997 | 37.107 | 35.793 | 36.263 | 37.279 | 179.673
985.54 | 0 | 0 | 0 | 6 | 14.5098 | 30.6 | 13.76 | 0 | 0 | 0 | 2 | 193 | 15 | 352 | 2 | 0 | -2.5 | 351.75 | 28.6 | 47.8431 | 35 | 36 | 0 | 35.6 | 5.6 | 2.5 | -4.19 | 0.48 | 352.39 | 37.039 | 36.998 | 36.947 | 36.611 | 36.766 | 37.253 | 169.1472
986.41 | 0 | 0 | 0 | 6 | 14.5098 | 30.6 | 13.76 | 0 | 0 | 0 | 0 | 15 | 0 | 352.25 | 2 | 0 | -1.1 | 352 | 28.6 | 47.8431 | 35 | 36 | 0 | 35.6 | 5.5 | 2.5 | -3.65 | 0.47 | 352.44 | 37.085 | 37.076 | 37.043 | 36.577 | 36.656 | 37.278 | 165.6468
987.26 | 0 | 0 | 0 | 6 | 14.5098 | 30.6 | 13.76 | 0 | 0 | 0 | 0 | 0 | 0 | 352.25 | 2 | 0 | -1.1 | 352 | 28.6 | 47.8431 | 35 | 36 | 0 | 35.6 | 5.6 | 3.25 | -3.77 | 0.5 | 352.44 | 36.971 | 36.992 | 36.944 | 36.585 | 36.763 | 37.224 | 176.22
988.13 | 0 | 0 | 0 | 6 | 14.5098 | 30.6 | 13.76 | 0 | 0 | 0 | 0 | 0 | 0 | 352.25 | 2 | 0 | -1.2 | 352 | 28.6 | 47.8431 | 35 | 36 | 0 | 35.6 | 5.6 | 3.25 | -3.63 | 0.39 | 352.45 | 37.025 | 36.994 | 37.044 | 36.515 | 36.846 | 37.204 | 137.4555
988.99 | 0 | 0 | 0 | 6 | 14.5098 | 30.6 | 13.76 | 0 | 0 | 0 | 0 | 0 | 0 | 352.25 | 2 | 0 | -0.9 | 352 | 28.6 | 47.8431 | 35 | 36 | 0 | 35.6 | 5.5 | 3.25 | -4.05 | 0.53 | 352.44 | 37.001 | 37.035 | 37.041 | 36.569 | 36.805 | 37.196 | 186.7932
989.83 | 0 | 0 | 0 | 6 | 14.5098 | 30.6 | 13.76 | 0 | 0 | 0 | 0 | 0 | 0 | 352.25 | 2 | 0 | -1.2 | 352 | 28.6 | 47.8431 | 35 | 36 | 0 | 35.6 | 5.6 | 3.25 | -3.97 | 0.55 | 352.45 | 37.134 | 37.08 | 37.024 | 36.668 | 36.677 | 37.247 | 193.8475
990.7 | 0 | 0 | 0 | 6 | 14.5098 | 30.6 | 13.76 | 0 | 0 | 0 | 0 | 0 | 0 | 352.25 | 2 | 0 | -1.2 | 352 | 28.6 | 47.8431 | 35 | 36 | 0 | 35.6 | 5.5 | 3.25 | -4.04 | 0.55 | 352.45 | 37.227 | 37.093 | 37.099 | 36.769 | 36.712 | 37.306 | 193.8475
991.56 | 0 | 0 | 0 | 6 | 14.5098 | 30.6 | 13.76 | 0 | 0 | 0 | 0 | -1 | 0 | 352.25 | 2 | 0 | -1.2 | 352 | 28.6 | 47.8431 | 35 | 36 | 0 | 35.6 | 5.5 | 2.5 | -4.06 | 0.5 | 352.44 | 37.044 | 37.049 | 36.908 | 36.546 | 36.773 | 37.195 | 176.22
992.42 | 0 | 0 | 0 | 6 | 14.5098 | 30.6 | 13.76 | 0 | 0 | 0 | 0 | 0 | 0 | 352.25 | 2 | 0 | -1.1 | 352 | 28.6 | 47.8431 | 35 | 36 | 0 | 35.6 | 5.6 | 2.5 | -4.05 | 0.64 | 352.45 | 37.059 | 37.106 | 37.021 | 36.519 | 36.76 | 37.253 | 225.568
993.29 | 0 | 0 | 0 | 6 | 14.5098 | 30.6 | 13.76 | 0 | 0 | 0 | 0 | 0 | 0 | 352.25 | 2 | 0 | -1 | 352 | 28.6 | 47.8431 | 35 | 36 | 0 | 35.6 | 5.5 | 3.25 | -3.66 | 0.53 | 352.46 | 36.986 | 37.009 | 37.012 | 36.439 | 36.771 | 37.268 | 186.8038
994.16 | 0 | 0 | 0 | 6 | 14.5098 | 30.6 | 13.76 | 0 | 0 | 0 | 0 | 0 | 0 | 352.25 | 2 | 0 | -1 | 352 | 28.6 | 47.8431 | 35 | 36 | 0 | 35.6 | 5.5 | 2.5 | -3.79 | 0.51 | 352.46 | 36.994 | 37.011 | 36.921 | 36.561 | 36.761 | 37.272 | 179.7546
995.02 | 0 | 0 | 0 | 6 | 14.5098 | 30.6 | 13.76 | 0 | 0 | 0 | 0 | 0 | 0 | 352.25 | 2 | 0 | -1.1 | 352 | 28.6 | 47.8431 | 35 | 36 | 0 | 35.6 | 5.6 | 3.25 | -3.73 | 0.5 | 352.47 | 37.021 | 37.112 | 36.987 | 36.505 | 36.667 | 37.348 | 176.235
995.89 | 0 | 0 | 0 | 6 | 14.5098 | 30.6 | 13.76 | 0 | 0 | 0 | 0 | 0 | 0 | 352.25 | 2 | 0 | -1 | 352 | 28.6 | 47.8431 | 35 | 36 | 0 | 35.6 | 5.5 | 2.5 | -3.78 | 0.46 | 352.47 | 37.088 | 37.183 | 36.985 | 36.527 | 36.765 | 37.188 | 162.1362
996.73 | 0 | 0 | 0 | 6 | 14.5098 | 30.6 | 13.76 | 0 | 0 | 0 | 0 | 0 | 0 | 352.25 | 2 | 0 | -1.1 | 352 | 28.6 | 47.8431 | 35 | 36 | 0 | 35.6 | 5.6 | 3.25 | -3.79 | 0.57 | 352.47 | 37.133 | 37.134 | 36.951 | 36.711 | 36.733 | 37.247 | 200.9079
997.58 | 0 | 0 | 0 | 6 | 14.5098 | 30.6 | 13.76 | 0 | 0 | 0 | 0 | 0 | 0 | 352.25 | 2 | 0 | -1.1 | 352 | 28.6 | 47.8431 | 35 | 36 | 0 | 35.6 | 5.5 | 2.5 | -3.76 | 0.52 | 352.48 | 37.128 | 36.996 | 36.995 | 36.547 | 36.812 | 37.129 | 183.2896
998.43 | 0 | 0 | 0 | 6 | 14.5098 | 30.6 | 13.76 | 0 | 0 | 0 | 0 | 0 | 0 | 352.25 | 2 | 0 | -1.3 | 352 | 28.6 | 47.8431 | 35 | 36 | 0 | 35.6 | 5.5 | 2.5 | -3.78 | 0.43 | 352.48 | 37.261 | 37.133 | 37.066 | 36.772 | 36.738 | 37.235 | 151.5664
999.32 | 0 | 0 | 0 | 6 | 14.5098 | 30.6 | 13.76 | 0 | 0 | 0 | 0 | 0 | 0 | 352.25 | 2 | 0 | -1.1 | 352 | 28.6 | 47.8431 | 35 | 36 | 0 | 35.6 | 5.6 | 3.25 | -3.82 | 0.39 | 352.48 | 37.125 | 37.147 | 36.972 | 36.614 | 36.801 | 37.245 | 137.4672
1000.17 | 0 | 0 | 0 | 6 | 14.5098 | 30.6 | 13.76 | 0 | 0 | 0 | 0 | 0 | 0 | 352.25 | 2 | 0 | -1 | 352 | 28.6 | 47.8431 | 35 | 36 | 0 | 35.6 | 5.6 | 3.25 | -3.81 | 0.5 | 352.48 | 37.073 | 37.077 | 37.016 | 36.717 | 36.845 | 37.203 | 176.24
1001.04 | 0 | 0 | 0 | 6 | 14.5098 | 30.6 | 13.76 | 0 | 0 | 0 | 0 | 0 | 0 | 352.25 | 2 | 0 | -1.1 | 352 | 28.6 | 47.8431 | 35 | 36 | 0 | 35.6 | 5.6 | 2.5 | -3.79 | 0.45 | 352.49 | 36.949 | 37.039 | 36.969 | 36.544 | 36.752 | 37.264 | 158.6205
1001.89 | 0 | 0 | 0 | 6 | 14.5098 | 30.6 | 13.76 | 0 | 0 | 0 | 0 | 0 | 0 | 352.25 | 2 | 0 | -0.9 | 352 | 28.6 | 47.8431 | 35 | 36 | 0 | 35.6 | 5.5 | 2.5 | -3.84 | 0.39 | 352.5 | 37.051 | 37.067 | 36.955 | 36.527 | 36.792 | 37.26 | 137.475
1002.74 | 0 | 0 | 0 | 6 | 14.5098 | 30.6 | 13.76 | 0 | 0 | 0 | 0 | 0 | 0 | 352.25 | 2 | 0 | -1 | 352 | 28.6 | 47.8431 | 35 | 36 | 0 | 35.6 | 5.5 | 3.25 | -3.64 | 0.49 | 352.5 | 37.012 | 37.015 | 36.99 | 36.402 | 36.786 | 37.165 | 172.725
1003.61 | 0 | 0 | 0 | 6 | 14.5098 | 30.6 | 13.76 | 0 | 0 | 0 | 0 | 0 | 0 | 352.25 | 2 | 0 | -1.1 | 352 | 28.6 | 47.8431 | 35 | 36 | 0 | 35.6 | 5.5 | 3.25 | -3.75 | 0.39 | 352.5 | 37.043 | 37.003 | 36.998 | 36.474 | 36.812 | 37.239 | 137.475
1004.47 | 0 | 0 | 0 | 6 | 14.5098 | 30.6 | 13.76 | 0 | 0 | 0 | 0 | 0 | 0 | 352.25 | 2 | 0 | -0.9 | 352 | 28.6 | 47.8431 | 35 | 36 | 0 | 35.6 | 5.6 | 3.25 | -3.79 | 0.55 | 352.5 | 36.953 | 37.024 | 36.969 | 36.639 | 36.813 | 37.275 | 193.875
1005.33 | 0 | 0 | 0 | 6 | 14.5098 | 30.6 | 13.76 | 0 | 0 | 0 | 0 | 0 | -0.5 | 352.25 | 2 | 0 | -1.2 | 352 | 28.6 | 47.8431 | 35 | 36 | 0 | 35.6 | 5.5 | 2.5 | -3.68 | 0.45 | 352.51 | 37.08 | 37.05 | 37.065 | 36.614 | 36.661 | 37.14 | 158.6295
1006.18 | 0 | 0 | 0 | 6 | 14.5098 | 30.6 | 13.78 | 0 | 0 | 0 | 0 | 0 | 0 | 352.25 | 2 | 0 | -1.2 | 352 | 28.6 | 47.8431 | 35 | 36 | 0 | 35.6 | 5.5 | 3.25 | -3.7 | 0.45 | 352.51 | 37.06 | 37.091 | 36.974 | 36.598 | 36.809 | 37.226 | 158.6295
1007.05 | 0 | 0 | 0 | 6 | 14.5098 | 30.6 | 13.76 | 0 | 0 | 0 | 0 | 0 | 0 | 352.25 | 2 | 0 | -1 | 352 | 28.6 | 47.8431 | 35 | 36 | 0 | 35.6 | 5.5 | 2.5 | -3.93 | 0.48 | 352.5 | 37.151 | 37.111 | 36.978 | 36.622 | 36.744 | 37.253 | 169.2
1007.91 | 0 | 0 | 0 | 6 | 14.5098 | 30.6 | 13.76 | 0 | 0 | 0 | 0 | 0 | 0 | 352.25 | 2 | 0 | -1.1 | 352 | 28.6 | 47.8431 | 35 | 36 | 0 | 35.6 | 5.6 | 3.25 | -3.89 | 0.49 | 352.5 | 37.022 | 37.036 | 37.096 | 36.589 | 36.697 | 37.312 | 172.725
1008.77 | 0 | 0 | 0 | 6 | 14.5098 | 30.6 | 13.76 | 0 | 0 | 0 | 0 | 0 | 0 | 352.25 | 2 | 0 | -1.2 | 352 | 28.6 | 47.8431 | 35 | 36 | 0 | 35.6 | 5.6 | 2.5 | -3.96 | 0.4 | 352.51 | 37.205 | 37.119 | 36.994 | 36.7 | 36.798 | 37.288 | 141.004
1009.67 | 0 | 0 | 0 | 6 | 14.5098 | 30.6 | 13.76 | 0 | 0 | 0 | 0 | 0 | 0 | 352.25 | 2 | 0 | -1.1 | 352 | 28.6 | 47.8431 | 35 | 36 | 0 | 35.6 | 5.5 | 2.5 | -4.04 | 0.47 | 352.51 | 37.06 | 37.124 | 37.042 | 36.548 | 36.822 | 37.228 | 165.6797
1010.53 | 0 | 0 | 0 | 6 | 14.5098 | 30.6 | 13.76 | 0 | 0 | 0 | 0 | 0 | 0 | 352.5 | 2 | 0 | -1 | 352 | 28.6 | 47.8431 | 35 | 36 | 0 | 35.6 | 5.6 | 3.25 | -3.66 | 0.54 | 352.52 | 37.099 | 37.028 | 37 | 36.572 | 36.745 | 37.324 | 190.3608
1011.41 | 0 | 0 | 0 | 6 | 14.5098 | 30.6 | 13.76 | 0 | 0 | 0 | 0 | 0 | 0 | 352.5 | 2 | 0 | -1.1 | 352 | 28.6 | 47.8431 | 35 | 36 | 0 | 35.6 | 5.5 | 2.5 | -3.7 | 0.47 | 352.53 | 37.193 | 37.157 | 37.057 | 36.738 | 36.652 | 37.266 | 165.6891
1012.26 | 0 | 0 | 0 | 6 | 14.5098 | 30.6 | 13.76 | 0 | 0 | 0 | 0 | 0 | 0 | 352.5 | 2 | 0 | -1.1 | 352 | 28.6 | 47.8431 | 35 | 36 | 0 | 35.6 | 5.6 | 2.5 | -3.67 | 0.55 | 352.53 | 37.076 | 37.066 | 36.987 | 36.811 | 36.722 | 37.314 | 193.8915
1013.13 | 0 | 0 | 0 | 6 | 14.5098 | 30.6 | 13.76 | 0 | 0 | 0 | 0 | 0 | 0 | 352.5 | 2 | 0 | -1.1 | 352 | 28.6 | 47.8431 | 35 | 36 | 0 | 35.6 | 5.5 | 3.25 | -3.59 | 0.53 | 352.53 | 37.144 | 37.102 | 36.987 | 36.566 | 36.802 | 37.215 | 186.8409
1013.99 | 0 | 0 | 0 | 6 | 14.5098 | 30.6 | 13.76 | 0 | 0 | 0 | 0 | 0 | -0.5 | 352.5 | 2 | 0 | -1 | 352 | 28.6 | 47.8431 | 35 | 36 | 0 | 35.6 | 5.6 | 3.25 | -3.64 | 0.39 | 352.53 | 37.153 | 36.996 | 37.045 | 36.631 | 36.815 | 37.136 | 137.4867
1014.86 | 0 | 0 | 0 | 6 | 14.5098 | 30.6 | 13.76 | 0 | 0 | 0 | 0 | 0 | 0 | 352.5 | 2 | 0 | -1 | 352 | 28.6 | 47.8431 | 35 | 36 | 0 | 35.6 | 5.6 | 2.5 | -3.66 | 0.48 | 352.54 | 37.109 | 37.137 | 37.037 | 36.587 | 36.791 | 37.263 | 169.2192
1015.71 | 0 | 0 | 0 | 6 | 14.5098 | 30.6 | 13.78 | 0 | 0 | 0 | 0 | 0 | 0 | 352.5 | 2 | 0 | -1.1 | 352 | 28.6 | 47.8431 | 35 | 36 | 0 | 35.6 | 5.6 | 3.25 | -3.58 | 0.55 | 352.54 | 37.087 | 36.955 | 36.905 | 36.565 | 36.717 | 37.263 | 193.897
1016.55 | 0 | 0 | 0 | 6 | 14.5098 | 30.6 | 13.76 | 0 | 0 | 0 | 0 | 0 | 0 | 352.5 | 2 | 0 | -1 | 352 | 28.6 | 47.8431 | 35 | 36 | 0 | 35.6 | 5.5 | 2.5 | -3.61 | 0.41 | 352.54 | 37.072 | 37.104 | 37.049 | 36.535 | 36.747 | 37.279 | 144.5414
1017.41 | 0 | 0 | 0 | 6 | 14.5098 | 30.6 | 13.76 | 0 | 0 | 0 | 0 | 0 | 0 | 352.5 | 2 | 0 | -0.9 | 352 | 28.6 | 47.8431 | 35 | 36 | 0 | 35.6 | 5.5 | 3.25 | -3.59 | 0.46 | 352.54 | 37.109 | 36.999 | 36.973 | 36.587 | 36.681 | 37.27 | 162.1684
1018.26 | 0 | 0 | 0 | 6 | 14.5098 | 30.6 | 13.76 | 0 | 0 | 0 | 0 | 0 | 0 | 352.5 | 2 | 0 | -1.1 | 352 | 28.6 | 47.8431 | 35 | 36 | 0 | 35.6 | 5.6 | 3.25 | -3.6 | 0.42 | 352.55 | 37.045 | 37.092 | 36.92 | 36.606 | 36.819 | 37.29 | 148.071
1019.11 | 0 | 0 | 0 | 6 | 14.5098 | 30.6 | 13.76 | 0 | 0 | 0 | 0 | 0 | -0.5 | 352.5 | 2 | 0 | -0.9 | 352 | 28.6 | 47.8431 | 35 | 36 | 0 | 35.6 | 5.6 | 3.25 | -3.78 | 0.49 | 352.56 | 37.093 | 37.108 | 36.948 | 36.47 | 36.705 | 37.243 | 172.7544
1019.96 | 0 | 0 | 0 | 6 | 14.5098 | 30.6 | 13.76 | 0 | 0 | 0 | 0 | 0 | 0 | 352.5 | 2 | 0 | -1 | 352 | 28.6 | 47.8431 | 35 | 36 | 0 | 35.6 | 5.6 | 3.25 | -3.76 | 0.49 | 352.55 | 37.023 | 37.116 | 37.03 | 36.628 | 36.678 | 37.207 | 172.7495
1020.84 | 0 | 0 | 0 | 6 | 14.5098 | 30.6 | 13.76 | 0 | 0 | 0 | 0 | 0 | 0 | 352.5 | 2 | 0 | -1.1 | 352 | 28.6 | 47.8431 | 35 | 36 | 0 | 35.6 | 5.5 | 3.25 | -3.76 | 0.54 | 352.55 | 37.114 | 37.091 | 37.008 | 36.776 | 36.834 | 37.34 | 190.377
1021.7 | 0 | 0 | 0 | 6 | 14.5098 | 30.6 | 13.76 | 0 | 0 | 0 | 0 | 0 | 0 | 352.5 | 2 | 0 | -1.2 | 352 | 28.6 | 47.8431 | 35 | 36 | 0 | 35.6 | 5.7 | 3.25 | -3.61 | 0.47 | 352.55 | 37.185 | 37.068 | 36.963 | 36.629 | 36.738 | 37.174 | 165.6985
1022.56 | 0 | 0 | 0 | 6 | 14.5098 | 30.6 | 13.76 | 0 | 0 | 0 | 0 | 0 | 0 | 352.5 | 2 | 0 | -1.1 | 352 | 28.6 | 47.8431 | 35 | 36 | 0 | 35.6 | 5.6 | 2.5 | -3.93 | 0.44 | 352.55 | 37.051 | 37.032 | 37.004 | 36.499 | 36.695 | 37.402 | 155.122
1023.41 | 0 | 0 | 0 | 6 | 14.5098 | 30.6 | 13.76 | 0 | 0 | 0 | 0 | 0 | 0 | 352.5 | 2 | 0 | -1.1 | 352 | 28.6 | 47.8431 | 35 | 36 | 0 | 35.6 | 5.5 | 2.5 | -3.96 | 0.48 | 352.55 | 36.934 | 37.029 | 36.979 | 36.458 | 36.734 | 37.324 | 169.224
1024.25 | 0 | 0 | 0 | 6 | 14.5098 | 30.6 | 13.76 | 0 | 0 | 0 | 0 | 0 | 0 | 352.5 | 2 | 0 | -1.1 | 352 | 28.6 | 47.8431 | 35 | 36 | 0 | 35.6 | 5.6 | 3.25 | -4.03 | 0.52 | 352.54 | 37.147 | 37.068 | 36.963 | 36.791 | 36.817 | 37.219 | 183.3208
1025.1 | 0 | 0 | 0 | 6 | 14.5098 | 30.6 | 13.76 | 0 | 0 | 0 | 0 | 0 | 0 | 352.5 | 2 | 0 | -1.2 | 352 | 28.6 | 47.8431 | 35 | 36 | 0 | 35.6 | 5.6 | 3.25 | -3.97 | 0.4 | 352.56 | 37.229 | 37.147 | 36.985 | 36.806 | 36.771 | 37.197 | 141.024
1025.96 | 0 | 0 | 0 | 6 | 14.5098 | 30.6 | 13.76 | 0 | 0 | 0 | 1.5 | 174 | 11 | 352.25 | 2 | 0 | -2.3 | 352 | 28.6 | 47.8431 | 35 | 36 | 0 | 35.6 | 5.5 | 2.5 | -5.62 | 0.49 | 352.4 | 37.16 | 37.164 | 37.067 | 36.204 | 36.521 | 37.226 | 172.676
1026.81 | 0 | 0 | 0 | 6 | 20.3922 | 30.6 | 13.76 | 0 | 0 | 0 | 5 | 282 | 40 | 352 | 2 | 0 | -8.3 | 351.25 | 28.6 | 47.8431 | 35 | 36 | 0 | 35.6 | 5.6 | 2.5 | -17.58 | 0.37 | 351.31 | 37.228 | 37.174 | 37.044 | 36.51 | 36.677 | 37.254 | 129.9847
1027.69 | 3 | 0 | 0 | 6 | 29.8039 | 30.6 | 13.76 | 0 | 0 | 0 | 18 | 715 | 70.5 | 350.5 | 2 | 0 | -22.2 | 350.25 | 28.6 | 47.8431 | 35 | 36 | 0 | 35.6 | 5.6 | 3.25 | -26.74 | 0.42 | 350.35 | 37.077 | 37.192 | 36.945 | 37.203 | 37.028 | 37.247 | 147.147
1028.55 | 8 | 0 | 0 | 6 | 29.4118 | 30.6 | 13.76 | 0 | 0 | 0 | 25 | 1181 | 61 | 350 | 2 | 0 | -26.3 | 349.75 | 28.6 | 47.8431 | 35 | 36 | 0 | 35.6 | 5.6 | 3.25 | -28.96 | 0.41 | 350.05 | 37.226 | 37.266 | 37.011 | 36.6 | 36.707 | 37.294 | 143.5205
1029.42 | 12 | 0 | 0 | 6 | 33.3333 | 30.6 | 13.76 | 0 | 0 | 0 | 30 | 1592 | 54 | 349.25 | 2 | 0 | -34.9 | 349 | 28.6 | 47.8431 | 35 | 36 | 0 | 35.6 | 5.5 | 3.25 | -38.02 | 0.35 | 349.1 | 37.196 | 37.114 | 36.921 | 37.149 | 37.032 | 37.27 | 122.185
1030.28 | 16 | 0 | 0 | 6 | 34.902 | 30.6 | 13.76 | 0 | 0 | 0 | 55 | 1992 | 91 | 346.25 | 2 | 0 | -68.7 | 348.75 | 28.6 | 47.8431 | 35 | 36 | 0 | 35.6 | 5.5 | 2.5 | -46.01 | 0.31 | 348.14 | 37.123 | 37.061 | 36.981 | 36.264 | 36.626 | 37.341 | 107.9234
1031.15 | 20 | 0 | 0 | 6 | 38.4314 | 30.6 | 13.74 | 0 | 0 | 0 | 57.5 | 1528 | 110 | 346.5 | 2 | 0 | -59.8 | 346.75 | 28.6 | 47.8431 | 35 | 36 | 0 | 35.6 | 5.5 | 2.5 | -68.35 | 0.44 | 345.96 | 37.22 | 37.148 | 37.045 | 36.671 | 36.569 | 37.294 | 152.2224
1032.01 | 24 | 0 | 0 | 6 | 40 | 30.6 | 13.74 | 0 | 0 | 0 | 92.5 | 1836 | 156.5 | 342.25 | 2 | 0 | -77.4 | 345 | 28.6 | 47.8431 | 35 | 36 | 0 | 35.6 | 5.6 | 3.25 | -74.01 | 0.4 | 345.28 | 37.119 | 37.055 | 37.054 | 36.132 | 36.466 | 37.265 | 138.112
1032.88 | 29 | 0 | 0 | 6 | 37.6471 | 30.6 | 13.72 | 0 | 0 | 0 | 46 | 1388 | 104 | 346.75 | 2 | 0 | -58.1 | 346 | 28.6 | 47.8431 | 35 | 36 | 0 | 35.6 | 5.5 | 2.5 | -64.94 | 0.36 | 345.74 | 37.169 | 37.123 | 37.049 | 36.16 | 36.421 | 37.239 | 124.4664
1033.74 | 32 | 0 | 0 | 6 | 36.0784 | 30.6 | 13.72 | 0 | 0 | 0 | 67 | 1559 | 130 | 344.75 | 2 | 0 | -76 | 344.75 | 28.6 | 47.8431 | 35 | 36 | 0 | 35.6 | 5.6 | 3.25 | -78.96 | 0.34 | 343.93 | 37.102 | 37.085 | 36.999 | 36.87 | 36.979 | 37.304 | 116.9362
1034.59 | 36 | 0 | 0 | 6 | 37.6471 | 30.7 | 13.72 | 0 | 0 | 0 | 60.5 | 1703 | 95.5 | 346.5 | 2 | 0 | -37.7 | 348.25 | 28.6 | 47.451 | 35 | 36 | 0 | 35.6 | 5.6 | 2.5 | -32.97 | 0.44 | 348.34 | 37.189 | 37.013 | 37.024 | 37.341 | 37.211 | 37.285 | 153.2696
1035.45 | 38 | 0 | 0 | 6 | 30.5882 | 30.7 | 13.72 | 0 | 0 | 0 | 45.5 | 1772 | 83.5 | 346.25 | 2 | 0 | -40.2 | 347.25 | 28.6 | 47.451 | 35 | 36 | 0 | 35.6 | 5.5 | 2.5 | -48.26 | 0.38 | 347.2 | 37.115 | 37.175 | 37.059 | 36.583 | 36.73 | 37.222 | 131.936
1036.31 | 39 | 0 | 0 | 6 | 31.7647 | 30.7 | 13.76 | 0 | 0 | 0 | 44.5 | 1334 | 97.5 | 347 | 2 | 0 | -42.1 | 347.5 | 28.6 | 47.451 | 35 | 36 | 0 | 35.6 | 5.6 | 2.5 | -38.44 | 0.35 | 348.04 | 37.032 | 37.05 | 37.043 | 36.942 | 37.022 | 37.368 | 121.814
1037.17 | 41 | 0 | 0 | 6 | 29.4118 | 30.7 | 13.76 | 0 | 0 | 0 | 40 | 1387 | 95 | 346.5 | 2 | 0 | -56.9 | 346 | 28.6 | 47.451 | 35 | 36 | 0 | 35.6 | 5.6 | 3.25 | -61.56 | 0.38 | 345.71 | 37.177 | 37.074 | 37.01 | 37.033 | 37.023 | 37.356 | 131.3698
1038.04 | 43 | 0 | 0 | 6 | 34.1176 | 30.7 | 13.72 | 0 | 0 | 0 | 58.5 | 1452 | 117 | 345.5 | 2 | 0 | -61 | 345.5 | 28.6 | 47.451 | 35 | 36 | 0 | 35.6 | 5.6 | 3.25 | -63.06 | 0.4 | 345.42 | 37.119 | 37.162 | 36.94 | 37.143 | 37.13 | 37.253 | 138.168
1038.88 | 45 | 0 | 0 | 6 | 34.5098 | 30.7 | 13.72 | 0 | 0 | 0 | 61 | 1529 | 114 | 345.25 | 2 | 0 | -60.4 | 345.5 | 28.6 | 47.451 | 35 | 36 | 0 | 35.6 | 5.6 | 3.25 | -61.97 | 0.44 | 345.92 | 37.09 | 37.138 | 37.038 | 36.181 | 36.445 | 37.272 | 152.2048
1039.74 | 47 | 0 | 0 | 6 | 34.1176 | 30.7 | 13.72 | 0 | 0 | 0 | 58.5 | 1592 | 104.5 | 345.25 | 2 | 0 | -59.2 | 345.75 | 28.6 | 47.451 | 35 | 36 | 0 | 35.6 | 5.6 | 3.25 | -55.07 | 0.45 | 346.03 | 37.007 | 37.087 | 37.11 | 36.11 | 36.459 | 37.367 | 155.7135
1040.59 | 49 | 0 | 0 | 6 | 32.9412 | 30.7 | 13.76 | 0 | 0 | 0 | 50.5 | 1638 | 93 | 345.75 | 2 | 0 | -59.8 | 345.25 | 28.6 | 47.451 | 35 | 36 | 0 | 35.6 | 5.6 | 2.5 | -69.02 | 0.42 | 344.88 | 37.091 | 37.06 | 37.038 | 37.045 | 37.152 | 37.303 | 144.8496
1041.44 | 51 | 0 | 0 | 6 | 31.7647 | 30.7 | 13.76 | 0 | 0 | 0 | 41.5 | 1436 | 83 | 346.75 | 2 | 0 | -41.4 | 346.75 | 28.6 | 47.451 | 35 | 36 | 0 | 35.6 | 5.6 | 3.25 | -43.58 | 0.45 | 347.12 | 37.149 | 37.163 | 36.981 | 36.211 | 36.45 | 37.335 | 156.204
1042.29 | 52 | 0 | 0 | 6 | 30.9804 | 30.7 | 13.7 | 0 | 0 | 0 | 39 | 1333 | 77.5 | 347.25 | 2 | 0 | -30 | 348 | 28.6 | 47.451 | 35 | 36 | 0 | 35.8 | 5.6 | 3.25 | -28.1 | 0.51 | 348.41 | 37.082 | 37.09 | 36.978 | 36.176 | 36.498 | 37.352 | 177.6891
1043.14 | 53 | 0 | 0 | 6 | 27.0588 | 30.7 | 13.74 | 0 | 0 | 0 | 24.5 | 1352 | 54.5 | 348 | 2 | 0 | -29 | 348 | 28.6 | 47.451 | 35 | 36 | 0 | 35.6 | 5.6 | 3.25 | -18.9 | 0.46 | 349.31 | 37.116 | 36.974 | 37.032 | 36.406 | 36.694 | 37.32 | 160.6826
1044.03 | 53 | 0 | 0 | 6 | 25.4902 | 30.7 | 13.74 | 0 | 0 | 0 | 18 | 1164 | 43.5 | 349 | 2 | 0 | -19.5 | 348.75 | 28.6 | 47.451 | 35 | 36 | 0 | 35.8 | 5.6 | 3.25 | -21.76 | 0.51 | 349.09 | 37.226 | 37.097 | 36.981 | 36.656 | 36.749 | 37.361 | 178.0359
1044.9 | 53 | 0 | 0 | 6 | 25.8824 | 30.7 | 13.74 | 0 | 0 | 0 | 18 | 1118 | 45 | 349 | 2 | 0 | -19.4 | 348.75 | 28.6 | 47.451 | 35 | 36 | 0 | 35.6 | 5.6 | 3.25 | -21.12 | 0.41 | 349.2 | 37.065 | 36.987 | 37.064 | 36.417 | 36.718 | 37.32 | 143.172
1045.75 | 53 | 0 | 0 | 6 | 25.098 | 30.7 | 13.76 | 0 | 0 | 0 | 16.5 | 1125 | 41.5 | 349.25 | 2 | 0 | -18 | 348.75 | 28.6 | 47.451 | 35 | 36 | 0 | 35.6 | 5.5 | 3.25 | -20.36 | 0.44 | 349.36 | 36.95 | 36.992 | 36.926 | 35.906 | 36.418 | 37.363 | 153.7184
1046.6 | 54 | 0 | 0 | 6 | 25.098 | 30.7 | 13.76 | 0 | 0 | 0 | 16.5 | 1128 | 41.5 | 349.25 | 2 | 0 | -16.9 | 349 | 28.6 | 47.0588 | 35 | 36 | 0 | 35.8 | 5.6 | 3.25 | -17.65 | 0.47 | 349.53 | 37.012 | 37.026 | 37.001 | 36.682 | 36.897 | 37.263 | 164.2791
1047.48 | 54 | 0 | 0 | 6 | 23.1373 | 30.7 | 13.76 | 0 | 0 | 0 | 8.5 | 1125 | 19.5 | 350 | 2 | 0 | -8.2 | 349.75 | 28.6 | 47.0588 | 35 | 36 | 0 | 35.8 | 5.6 | 3.25 | -7.93 | 0.52 | 350.48 | 37.138 | 37.087 | 36.997 | 36.667 | 36.844 | 37.299 | 182.2496
1048.32 | 54 | 0 | 0 | 6 | 20.7843 | 30.7 | 13.76 | 0 | 0 | 0 | 0 | 1112 | -2.5 | 350.75 | 2 | 0 | -6552.7 | 350.5 | 28.6 | 47.0588 | 35 | 36 | 0 | 35.8 | 5.6 | 3.25 | 0.57 | 0.53 | 351.37 | 37.283 | 37.127 | 36.948 | 36.265 | 36.457 | 37.254 | 186.2261
1049.17 | 53 | 0 | 0 | 6 | 15.6863 | 30.7 | 13.76 | 0 | 0 | 0 | -15.5 | 1079 | -62.5 | 352.5 | 2 | 0 | -6535.6 | 352.25 | 28.6 | 47.0588 | 35 | 36 | 0 | 35.8 | 5.6 | 3.25 | 17.31 | 0.54 | 353.11 | 37.085 | 37.125 | 37.097 | 36.098 | 36.549 | 37.282 | 190.6794
1050.03 | 51 | 0 | 0 | 6 | 14.5098 | 30.7 | 13.76 | 0 | 0 | 0 | -31 | 1042 | -118 | 353.75 | 2 | 0 | -6528.6 | 352.5 | 28.6 | 47.451 | 35 | 36 | 0 | 35.8 | 5.5 | 2.5 | 8.06 | 0.63 | 352.35 | 37.002 | 37.084 | 36.998 | 36.72 | 36.806 | 37.286 | 221.9805
1050.89 | 50 | 0 | 0 | 6 | 14.5098 | 30.7 | 13.72 | 0 | 0 | 0 | -20 | 1009 | -86 | 353.25 | 2 | 0 | -6528.4 | 353 | 28.6 | 47.451 | 35 | 36 | 0 | 35.8 | 5.5 | 2.5 | 26.52 | 0.6 | 354.22 | 37.17 | 37.206 | 37.108 | 37.258 | 36.975 | 37.238 | 212.532
1051.77 | 48 | 0 | 0 | 6 | 14.5098 | 30.7 | 13.72 | 0 | 0 | 0 | -46 | 943 | -240.5 | 356 | 2 | 0 | -6499.3 | 355.5 | 28.6 | 47.451 | 35 | 36 | 0 | 35.8 | 5.6 | 3.25 | 46.23 | 0.65 | 356.21 | 37.157 | 37.137 | 36.946 | 36.191 | 36.363 | 37.296 | 231.5365
1052.62 | 44 | 0 | 0 | 6 | 16.4706 | 30.7 | 13.68 | 0 | 0 | 0 | -38.5 | 874 | -170.5 | 354.5 | 2 | 0 | -6525.7 | 353.75 | 28.6 | 47.451 | 35 | 36 | 0 | 35.8 | 5.6 | 3.25 | 20.39 | 0.46 | 353.95 | 37.015 | 37.086 | 36.989 | 37.237 | 37.072 | 37.286 | 162.817
1053.48 | 41 | 0 | 0 | 6 | 26.2745 | 30.7 | 13.68 | 0 | 0 | 0 | -32.5 | 1014 | -152 | 355.25 | 2 | 0 | -6516.4 | 354 | 28.6 | 47.451 | 35 | 36 | 0 | 35.8 | 5.5 | 3.25 | 25.36 | 0.52 | 354.47 | 37.123 | 37.036 | 37.009 | 36.515 | 36.758 | 37.245 | 184.3244
1054.33 | 39 | 0 | 0 | 6 | 20.3922 | 30.7 | 13.72 | 0 | 0 | 0 | -35.5 | 1178 | -123 | 355 | 2 | 0 | -6515.2 | 354.5 | 28.6 | 47.451 | 35 | 36 | 0 | 35.8 | 5.5 | 3.25 | 33.72 | 0.63 | 355.39 | 37.123 | 37.093 | 36.933 | 37.344 | 37.15 | 37.309 | 223.8957
1055.18 | 35 | 0 | 0 | 6 | 17.2549 | 30.7 | 13.68 | 0 | 0 | 0 | -35.5 | 1116 | -120 | 354.75 | 2 | 0 | -6525.7 | 353.75 | 28.6 | 47.451 | 35 | 36 | 0 | 35.8 | 5.6 | 3.25 | 12.73 | 0.5 | 353.81 | 37.112 | 37.181 | 37.032 | 36.38 | 36.486 | 37.233 | 176.905
1056.03 | 32 | 0 | 0 | 6 | 17.2549 | 30.7 | 13.72 | 0 | 0 | 0 | -33.5 | 1418 | -95.5 | 355 | 2 | 0 | -6521.1 | 354.25 | 28.6 | 47.451 | 35 | 36 | 0 | 35.8 | 5.5 | 2.5 | 28.23 | 0.56 | 355.21 | 37.238 | 37.114 | 36.967 | 36.825 | 36.808 | 37.27 | 198.9176
1056.91 | 28 | 0 | 0 | 6 | 14.5098 | 30.7 | 13.72 | 0 | 0 | 0 | -30 | 1230 | -91 | 354.5 | 2 | 0 | -6530.1 | 353.25 | 28.6 | 47.451 | 35 | 36 | 0 | 35.8 | 5.5 | 3.25 | 13.48 | 0.51 | 353.9 | 37.138 | 37.138 | 36.953 | 36.145 | 36.467 | 37.305 | 180.489
1057.76 | 24 | 0 | 0 | 6 | 14.5098 | 30.7 | 13.76 | 0 | 0 | 0 | -26 | 1588 | -69.5 | 354.75 | 2 | 0 | -6526.9 | 354 | 28.6 | 47.451 | 35 | 36 | 0 | 35.8 | 5.5 | 2.5 | 22.02 | 0.54 | 354.71 | 37.103 | 37.046 | 37.004 | 36.33 | 36.593 | 37.202 | 191.5434
1058.62 | 21 | 0 | 0 | 6 | 14.5098 | 30.7 | 13.74 | 0 | 0 | 0 | -27 | 1318 | -79.5 | 354.5 | 2 | 0 | -6531.7 | 353.5 | 28.6 | 47.451 | 35 | 36 | 0 | 35.8 | 5.5 | 3.25 | 14.97 | 0.52 | 354.14 | 37.002 | 37.214 | 36.985 | 36.182 | 36.497 | 37.353 | 184.1528
1059.49 | 17 | 0 | 0 | 6 | 14.5098 | 30.7 | 13.76 | 0 | 0 | 0 | -14 | 1094 | -49.5 | 353.5 | 2 | 0 | -6542.5 | 352.75 | 28.6 | 47.451 | 35 | 36 | 0 | 35.8 | 5.5 | 2.5 | 6.55 | 0.5 | 353.39 | 37.191 | 37.064 | 36.934 | 36.977 | 36.888 | 37.225 | 176.695
1060.33 | 14 | 0 | 0 | 6 | 14.5098 | 30.7 | 13.74 | 0 | 0 | 0 | -10.5 | 920 | -46.5 | 353.25 | 2 | 0 | -6545.3 | 352.5 | 28.6 | 47.451 | 35 | 36 | 0 | 35.8 | 5.5 | 3.25 | 1.99 | 0.51 | 352.92 | 37.036 | 36.992 | 37.047 | 37.094 | 37.148 | 37.272 | 179.9892
1061.18 | 12 | 0 | 0 | 6 | 14.902 | 30.7 | 13.76 | 0 | 0 | 0 | -4 | 810 | -10.5 | 352.25 | 2 | 0 | -2.5 | 351.5 | 28.6 | 47.451 | 35 | 36 | 0 | 35.8 | 5.6 | 2.5 | -16.79 | 0.45 | 351.1 | 37.063 | 37.099 | 36.948 | 37.138 | 36.932 | 37.283 | 157.995
1062.06 | 12 | 0 | 0 | 6 | 25.4902 | 30.7 | 13.76 | 0 | 0 | 0 | 1 | 846 | -6.5 | 352.25 | 2 | 0 | -6549.7 | 352.25 | 28.6 | 47.451 | 35 | 36 | 0 | 35.8 | 5.4 | 2.5 | 1.41 | 0.48 | 352.77 | 37.112 | 37.084 | 37.024 | 36.222 | 36.624 | 37.285 | 169.3296
1062.93 | 12 | 0 | 0 | 6 | 18.4314 | 30.7 | 13.76 | 0 | 0 | 0 | 1 | 820 | 10.5 | 351.75 | 2 | 0 | -14.6 | 350.25 | 28.6 | 47.451 | 35 | 36 | 0 | 35.8 | 5.5 | 3.25 | -31.17 | 0.48 | 349.83 | 37.143 | 37.056 | 37.023 | 37.192 | 36.996 | 37.305 | 167.9184
1063.79 | 13 | 0 | 0 | 6 | 32.1569 | 30.7 | 13.76 | 0 | 0 | 0 | 28 | 1005 | 79 | 349.5 | 2 | 0 | -29.4 | 349.5 | 28.6 | 47.451 | 35 | 36 | 0 | 35.8 | 5.5 | 3.25 | -30.47 | 0.45 | 349.71 | 37.13 | 37.019 | 36.919 | 36.954 | 36.832 | 37.384 | 157.3695
1064.65 | 16 | 0 | 0 | 6 | 31.7647 | 30.7 | 13.76 | 0 | 0 | 0 | 28 | 1212 | 66.5 | 349.25 | 2 | 0 | -30.9 | 349 | 28.6 | 47.451 | 35 | 36 | 0 | 35.8 | 5.5 | 2.5 | -33.6 | 0.42 | 349.22 | 37.128 | 37.223 | 37.072 | 35.908 | 36.351 | 37.322 | 146.6724
1065.49 | 19 | 0 | 0 | 6 | 34.5098 | 30.7 | 13.76 | 0 | 0 | 0 | 41.5 | 1419 | 86.5 | 348 | 2 | 0 | -45.1 | 347.75 | 28.8 | 47.451 | 35 | 36 | 0 | 35.8 | 5.5 | 2.25 | -54.02 | 0.44 | 347.36 | 37.221 | 37.14 | 37.037 | 36.589 | 36.702 | 37.414 | 152.8384
1066.34 | 22 | 0 | 0 | 6 | 34.902 | 30.7 | 13.74 | 0 | 0 | 0 | 14.5 | 1486 | 28 | 350 | 2 | 0 | -20.4 | 349.5 | 28.8 | 47.451 | 35 | 36 | 0 | 35.8 | 5.5 | 2.5 | -27.55 | 0.46 | 349.6 | 37.004 | 36.963 | 37.053 | 36.078 | 36.48 | 37.32 | 160.816
1067.19 | 24 | 0 | 0 | 6 | 28.6275 | 30.7 | 13.76 | 0 | 0 | 0 | 24.5 | 1141 | 49.5 | 350 | 2 | 0 | -12.7 | 350.5 | 28.8 | 47.451 | 35 | 36 | 0 | 35.8 | 5.6 | 2.5 | -9.5 | 0.5 | 351.24 | 36.988 | 37.082 | 37.107 | 36.185 | 36.465 | 37.29 | 175.62
1068.07 | 25 | 0 | 0 | 6 | 23.9216 | 30.7 | 13.76 | 0 | 0 | 0 | 9.5 | 1163 | 24.5 | 350.5 | 2 | 0 | -16.7 | 349.75 | 28.8 | 47.451 | 35 | 36 | 0 | 35.8 | 5.6 | 2.5 | -27.53 | 0.54 | 349.62 | 37.126 | 37.164 | 37.013 | 36.191 | 36.418 | 37.258 | 188.7948
1068.93 | 26 | 0 | 0 | 6 | 27.8431 | 30.7 | 13.76 | 0 | 0 | 0 | 22.5 | 1226 | 53 | 349.5 | 2 | 0 | -24 | 349.25 | 28.6 | 47.451 | 35 | 36 | 0 | 35.8 | 5.5 | 2.5 | -26.51 | 0.57 | 349.55 | 37.18 | 37.027 | 37.047 | 37.082 | 37.11 | 37.206 | 199.2435
1069.77 | 27 | 0 | 0 | 6 | 27.8431 | 30.7 | 13.74 | 0 | 0 | 0 | 24.5 | 1290 | 58.5 | 349 | 2 | 0 | -33.1 | 348.5 | 28.8 | 47.451 | 35 | 36 | 0 | 35.8 | 5.6 | 2.5 | -36.17 | 0.43 | 348.78 | 37.229 | 37.147 | 37.004 | 37.356 | 37.171 | 37.364 | 149.9754
1070.64 | 29 | 0 | 0 | 6 | 31.7647 | 30.7 | 13.76 | 0 | 0 | 0 | 44.5 | 1393 | 96 | 347.25 | 2 | 0 | -47.7 | 347.25 | 28.8 | 47.451 | 35 | 36 | 0 | 35.8 | 5.6 | 3.25 | -52.53 | 0.46 | 347.01 | 37.272 | 37.12 | 36.987 | 36.62 | 36.707 | 37.395 | 159.6246
1071.5 | 32 | 0 | 0 | 6 | 36.4706 | 30.7 | 13.76 | 0 | 0 | 0 | 67.5 | 1531 | 129 | 345 | 2 | 0 | -71.7 | 345.25 | 28.8 | 47.0588 | 35 | 36 | 0 | 35.8 | 5.5 | 3.25 | -73.54 | 0.33 | 344.76 | 37.232 | 37.101 | 37.057 | 36.429 | 36.523 | 37.28 | 113.7708
1072.35 | 35 | 0 | 0 | 6 | 37.2549 | 30.7 | 13.72 | 0 | 0 | 0 | 73.5 | 1696 | 130.5 | 344 | 2 | 0 | -83.9 | 344 | 28.8 | 47.0588 | 35 | 36 | 0 | 35.8 | 5.6 | 2.5 | -91.2 | 0.35 | 342.44 | 37.159 | 37.081 | 36.991 | 37.146 | 37.071 | 37.334 | 119.854
1073.23 | 39 | 0 | 0 | 6 | 39.6078 | 30.7 | 13.72 | 0 | 0 | 0 | 93.5 | 1885 | 144.5 | 342.25 | 2 | 0 | -96.3 | 342.75 | 28.8 | 47.0588 | 35 | 36 | 0 | 35.8 | 5.6 | 2.5 | -101.6 | 0.4 | 341.66 | 37.092 | 37.023 | 37.099 | 36.554 | 36.706 | 37.324 | 136.664
1074.09 | 43 | 0 | 0 | 6 | 39.6078 | 30.7 | 13.64 | 0 | 0 | 0 | 99.5 | 1822 | 167.5 | 341 | 2 | 0 | -108 | 341.25 | 28.8 | 47.0588 | 35 | 36 | 0 | 35.8 | 5.5 | 2.5 | -112.4 | 0.36 | 341.02 | 37.038 | 37.109 | 37.082 | 36.897 | 36.938 | 37.354 | 122.7672
1074.93 | 47 | 0 | 0 | 6 | 42.7451 | 30.7 | 13.72 | 0 | 0 | 0 | 124 | 1609 | 219 | 339 | 2 | 0 | -123 | 340 | 28.8 | 47.0588 | 35 | 36 | 0 | 35.8 | 5.5 | 2.5 | -120.62 | 0.31 | 339.94 | 37.202 | 37.078 | 36.988 | 36.657 | 36.777 | 37.239 | 105.3814
1075.78 | 51 | 0 | 0 | 6 | 41.5686 | 30.7 | 13.74 | 0 | 0 | 0 | 88.5 | 1732 | 146 | 342 | 2 | 0 | -83.7 | 343 | 28.8 | 47.0588 | 35 | 36 | 0 | 35.8 | 5.6 | 2.5 | -81.59 | 0.42 | 342.94 | 37.156 | 37.017 | 37.015 | 36.959 | 36.994 | 37.313 | 144.0348
1076.63 | 54 | 0 | 0 | 6 | 38.8235 | 30.7 | 13.68 | 0 | 0 | 0 | 103 | 1811 | 171.5 | 339.75 | 2 | 0 | -121.9 | 339.75 | 28.8 | 47.0588 | 35 | 36 | 0 | 35.8 | 5.6 | 2.5 | -100.73 | 0.33 | 340.94 | 37.169 | 37.101 | 37.076 | 36.444 | 36.692 | 37.282 | 112.5102
1077.48 | 57 | 0 | 0 | 6 | 39.6078 | 30.7 | 13.72 | 0 | 0 | 0 | 86.5 | 1461 | 165.5 | 342 | 2 | 0 | -84.5 | 342.5 | 28.8 | 46.6667 | 35 | 36 | 0 | 35.8 | 5.6 | 2.5 | -81.78 | 0.39 | 342.73 | 37.177 | 37.119 | 37.085 | 37.252 | 37.061 | 37.294 | 133.6647
1078.35 | 59 | 0 | 0 | 6 | 34.902 | 30.7 | 13.72 | 0 | 0 | 0 | 61.5 | 1519 | 118 | 343.75 | 2 | 0 | -63.9 | 344.25 | 28.8 | 46.6667 | 35 | 36 | 0 | 35.8 | 5.5 | 2.5 | -63.45 | 0.38 | 344.05 | 37.179 | 37.161 | 36.926 | 36.893 | 36.901 | 37.318 | 130.739
1079.24 | 60 | 0 | 0 | 6 | 36.4706 | 30.7 | 13.68 | 0 | 0 | 0 | 81 | 1561 | 149.5 | 342 | 2 | 0 | -87.3 | 342.25 | 28.8 | 46.6667 | 35 | 36 | 0 | 35.8 | 5.5 | 2.5 | -93.96 | 0.41 | 342.19 | 37.049 | 37.069 | 37.003 | 37.092 | 37.129 | 37.209 | 140.2979
1080.09 | 62 | 0 | 0 | 6 | 33.7255 | 30.7 | 13.72 | 0 | 0 | 0 | 52.5 | 1308 | 103 | 345.25 | 2 | 0 | -35.9 | 346.5 | 28.8 | 46.6667 | 35 | 36 | 0 | 35.8 | 5.5 | 2.5 | -33.73 | 0.49 | 346.89 | 37.126 | 36.995 | 37.065 | 36.28 | 36.599 | 37.191 | 169.9761
1080.94 | 63 | 0 | 0 | 6 | 28.6275 | 30.7 | 13.72 | 0 | 0 | 0 | 33.5 | 1320 | 73.5 | 346.5 | 2 | 0 | -35.2 | 346.5 | 28.8 | 46.6667 | 35 | 36 | 0 | 35.8 | 5.6 | 3.25 | -35.16 | 0.49 | 346.97 | 37.087 | 37.049 | 36.993 | 36.03 | 36.362 | 37.38 | 170.0153
1081.79 | 63 | 0 | 0 | 6 | 28.2353 | 30.7 | 13.76 | 0 | 0 | 0 | 22.5 | 1315 | 23 | 349 | 2 | 0 | -3.1 | 349 | 28.8 | 46.6667 | 35 | 36 | 0 | 35.8 | 5.6 | 2.5 | -2.83 | 0.51 | 349.9 | 37.135 | 37.168 | 37.045 | 36.286 | 36.421 | 37.255 | 178.449
1082.66 | 63 | 0 | 0 | 6 | 18.0392 | 30.7 | 13.76 | 0 | 0 | 0 | -1 | 1303 | -5 | 349.75 | 2 | 0 | -6553.6 | 349.5 | 28.8 | 46.6667 | 35 | 36 | 0 | 35.8 | 5.5 | 2.5 | -2.75 | 0.53 | 350.08 | 37.067 | 37.119 | 36.969 | 37.056 | 37.098 | 37.239 | 185.5424
1083.51 | 62 | 0 | 0 | 6 | 14.5098 | 30.7 | 13.76 | 0 | 0 | 0 | -1 | 1292 | -5 | 350 | 2 | 0 | -6553.5 | 349.75 | 28.8 | 46.6667 | 35 | 36 | 0 | 35.8 | 5.6 | 3.25 | 12.13 | 0.5 | 351.61 | 37.046 | 37.136 | 36.963 | 35.961 | 36.215 | 37.424 | 175.805
1084.36 | 61 | 0 | 0 | 6 | 14.5098 | 30.7 | 13.76 | 0 | 0 | 0 | -2 | 1262 | -5.5 | 350.25 | 2 | 0 | -0.1 | 349.75 | 28.8 | 46.6667 | 35 | 36 | 0 | 35.8 | 5.5 | 2.5 | -2.94 | 0.53 | 350.35 | 37.005 | 37.084 | 37.041 | 37.137 | 37.147 | 37.207 | 185.6855
1085.2 | 60 | 0 | 0 | 6 | 15.2941 | 30.7 | 13.76 | 0 | 0 | 0 | -1 | 1245 | -5 | 350.25 | 2 | 0 | -0.2 | 350 | 28.8 | 46.6667 | 35 | 36 | 0 | 35.8 | 5.5 | 2.5 | -3.09 | 0.6 | 350.44 | 37.271 | 37.201 | 37.005 | 37.305 | 37.04 | 37.27 | 210.264
1086.05 | 60 | 0 | 0 | 6 | 16.4706 | 30.7 | 13.74 | 0 | 0 | 0 | -0.5 | 1237 | 2 | 350 | 2 | 0 | -9.4 | 349.25 | 28.8 | 46.6667 | 35 | 36 | 0 | 35.8 | 5.5 | 2.5 | -12.51 | 0.47 | 349.68 | 37.141 | 37.094 | 36.975 | 37.02 | 36.863 | 37.234 | 164.3496
1086.9 | 59 | 0 | 0 | 6 | 24.3137 | 30.7 | 13.76 | 0 | 0 | 0 | 13.5 | 1245 | 31 | 349 | 2 | 0 | -15.2 | 348.75 | 28.8 | 46.6667 | 35 | 36 | 0 | 35.8 | 5.5 | 2.5 | -16 | 0.55 | 349.32 | 37.078 | 37.035 | 36.931 | 37.229 | 37.118 | 37.326 | 192.126
1087.76 | 59 | 0 | 0 | 6 | 23.9216 | 30.7 | 13.76 | 0 | 0 | 0 | 12 | 1243 | 27.5 | 349.25 | 2 | 0 | -13.7 | 349 | 28.8 | 46.6667 | 35 | 36 | 0 | 35.8 | 5.6 | 2.5 | -16.04 | 0.5 | 349.34 | 37.237 | 37.18 | 37.051 | 37.114 | 36.869 | 37.225 | 174.67
1088.63 | 59 | 0 | 0 | 6 | 24.3137 | 30.7 | 13.76 | 0 | 0 | 0 | 12 | 1243 | 27.5 | 349.25 | 2 | 0 | -13.6 | 349 | 28.8 | 46.6667 | 35 | 36 | 0 | 35.8 | 5.6 | 2.5 | -16.58 | 0.59 | 349.29 | 37.197 | 37.048 | 37.023 | 37.326 | 37.064 | 37.236 | 206.0811
1089.47 | 59 | 0 | 0 | 6 | 24.7059 | 30.7 | 13.76 | 0 | 0 | 0 | 13.5 | 1243 | 31 | 349 | 2 | 0 | -15 | 348.75 | 28.8 | 46.6667 | 35 | 36 | 0 | 35.8 | 5.5 | 2.5 | -17.4 | 0.62 | 349.29 | 37.06 | 37.065 | 36.989 | 36.422 | 36.531 | 37.239 | 216.5598
1090.32 | 59 | 0 | 0 | 6 | 24.7059 | 30.7 | 13.76 | 0 | 0 | 0 | 16.5 | 1247 | 39 | 348.75 | 2 | 0 | -20.1 | 348.25 | 28.8 | 46.6667 | 35 | 36 | 0 | 35.8 | 5.6 | 2.5 | -26.17 | 0.52 | 348.34 | 37.094 | 37.119 | 37.093 | 36.488 | 36.565 | 37.316 | 181.1368
1091.18 | 60 | 0 | 0 | 6 | 28.2353 | 30.7 | 13.76 | 0 | 0 | 0 | 37 | 1255 | 87.5 | 346.75 | 2 | 0 | -39.5 | 346.75 | 28.8 | 46.6667 | 35 | 36 | 0 | 35.8 | 5.6 | 2.5 | -40.93 | 0.52 | 347.02 | 36.992 | 37.005 | 37.02 | 36.029 | 36.391 | 37.274 | 180.4504
1092.04 | 60 | 0 | 0 | 6 | 31.7647 | 30.7 | 13.76 | 0 | 0 | 0 | 47 | 1274 | 106.5 | 346 | 2 | 0 | -48.6 | 346 | 28.8 | 46.6667 | 35 | 36 | 0 | 35.8 | 5.5 | 2.5 | -50.03 | 0.48 | 346.09 | 37.124 | 37.177 | 36.92 | 36.742 | 36.884 | 37.288 | 166.1232
1092.91 | 61 | 0 | 0 | 6 | 32.1569 | 30.7 | 13.76 | 0 | 0 | 0 | 47 | 1293 | 107.5 | 345.75 | 2 | 0 | -52.3 | 345.5 | 28.8 | 46.6667 | 35 | 36 | 0 | 35.8 | 5.6 | 3.25 | -56.87 | 0.46 | 345.59 | 37.11 | 37.065 | 37.017 | 36.159 | 36.397 | 37.272 | 158.9714
1093.75 | 63 | 0 | 0 | 6 | 32.9412 | 30.7 | 13.72 | 0 | 0 | 0 | 51.5 | 1313 | 111.5 | 345.25 | 2 | 0 | -52.3 | 345.5 | 28.8 | 46.6667 | 35 | 36 | 0 | 35.8 | 5.6 | 3.25 | -54.27 | 0.44 | 345.73 | 36.976 | 37.021 | 36.882 | 36.842 | 36.852 | 37.231 | 152.1212
1094.6 | 64 | 0 | 0 | 6 | 32.549 | 30.7 | 13.72 | 0 | 0 | 0 | 49 | 1337 | 101 | 345.75 | 2 | 0 | -42.8 | 346.25 | 28.8 | 46.2745 | 35 | 36 | 0 | 35.8 | 5.5 | 2.25 | -42.06 | 0.42 | 346.55 | 37.176 | 37.169 | 37.008 | 36.183 | 36.423 | 37.307 | 145.551
1095.48 | 64 | 0 | 0 | 6 | 29.8039 | 30.7 | 13.74 | 0 | 0 | 0 | 35.5 | 1351 | 69.5 | 347.25 | 2 | 0 | -23.3 | 347.75 | 28.8 | 46.2745 | 35 | 36 | 0 | 35.8 | 5.5 | 2.5 | -17.09 | 0.47 | 348.83 | 37.064 | 37.057 | 37.046 | 36.719 | 36.774 | 37.293 | 163.9501
1096.34 | 65 | 0 | 0 | 6 | 23.1373 | 30.7 | 13.76 | 0 | 0 | 0 | 1 | 1326 | -4.5 | 350 | 2 | 0 | -0.4 | 349.5 | 28.8 | 46.2745 | 35 | 36 | 0 | 35.8 | 5.6 | 2.5 | -3.69 | 0.54 | 350.19 | 37.07 | 37.108 | 37 | 36.101 | 36.313 | 37.345 | 189.1026
1097.23 | 64 | 0 | 0 | 6 | 16.8627 | 30.7 | 13.76 | 0 | 0 | 0 | -1.5 | 1325 | -5 | 350.25 | 2 | 0 | -6553.5 | 349.75 | 28.8 | 46.2745 | 35 | 36 | 0 | 35.8 | 5.6 | 2.5 | -2.65 | 0.5 | 350.37 | 37.106 | 37.044 | 37.066 | 36.558 | 36.779 | 37.196 | 175.185
1098.1 | 64 | 0 | 0 | 6 | 14.5098 | 30.7 | 13.76 | 0 | 0 | 0 | -12.5 | 1303 | -50 | 351.75 | 2 | 0 | -6537.5 | 351.25 | 28.8 | 46.2745 | 35 | 36 | 0 | 35.8 | 5.6 | 2.5 | 12.55 | 0.59 | 351.86 | 37.108 | 37.078 | 36.913 | 37.393 | 37.065 | 37.365 | 207.5974
1098.96 | 62 | 0 | 0 | 6 | 14.5098 | 30.7 | 13.76 | 0 | 0 | 0 | -16.5 | 1268 | -52 | 351.75 | 2 | 0 | -6538.2 | 351.25 | 28.8 | 46.2745 | 35 | 36 | 0 | 35.8 | 5.6 | 3.25 | 7.45 | 0.45 | 351.34 | 36.985 | 37.069 | 37.044 | 36.983 | 36.97 | 37.266 | 158.103
1099.83 | 61 | 0 | 0 | 6 | 14.5098 | 30.7 | 13.76 | 0 | 0 | 0 | -7.5 | 1261 | -7.5 | 350.5 | 2 | 0 | -0.4 | 350.25 | 28.8 | 46.2745 | 35 | 36 | 0 | 35.8 | 5.6 | 3.25 | -3.21 | 0.53 | 350.72 | 36.934 | 37.074 | 37.022 | 36.48 | 36.723 | 37.307 | 185.8816
1100.68 | 60 | 0 | 0 | 6 | 14.5098 | 30.7 | 13.74 | 0 | 0 | 0 | -1 | 1245 | -5 | 350.5 | 2 | 0 | -0.3 | 350.25 | 28.8 | 46.2745 | 35 | 36 | 0 | 35.8 | 5.6 | 2.5 | -3.18 | 0.52 | 350.74 | 37.067 | 37.154 | 37.095 | 37.008 | 37.001 | 37.264 | 182.3848
1101.53 | 60 | 0 | 0 | 6 | 15.2941 | 30.7 | 13.76 | 0 | 0 | 0 | -1 | 1235 | -2 | 350.5 | 2 | 0 | -3.6 | 349.75 | 28.8 | 46.2745 | 35 | 36 | 0 | 35.8 | 5.6 | 2.5 | -19.58 | 0.47 | 349.24 | 37.062 | 37.062 | 37.009 | 37.144 | 37.058 | 37.193 | 164.1428
1102.38 | 60 | 0 | 0 | 6 | 27.451 | 30.8 | 13.76 | 0 | 0 | 0 | 43 | 1256 | 98.5 | 346.5 | 2 | 0 | -47.6 | 346.5 | 28.8 | 46.2745 | 35 | 36 | 0 | 35.8 | 5.5 | 2.5 | -48.79 | 0.5 | 346.6 | 37.01 | 36.995 | 37.078 | 35.982 | 36.466 | 37.262 | 173.3
1103.24 | 60 | 0 | 0 | 6 | 31.7647 | 30.8 | 13.76 | 0 | 0 | 0 | 46.5 | 1274 | 108.5 | 345.75 | 2 | 0 | -54.4 | 345.5 | 28.8 | 46.2745 | 35 | 36 | 0 | 35.8 | 5.6 | 2.5 | -62.35 | 0.44 | 344.89 | 37.077 | 37.045 | 37.05 | 36.511 | 36.709 | 37.3 | 151.7516
1104.09 | 62 | 0 | 0 | 6 | 35.2941 | 30.8 | 13.74 | 0 | 0 | 0 | 75 | 1311 | 163 | 343.25 | 2 | 0 | -77.6 | 343.75 | 28.8 | 46.2745 | 35 | 36 | 0 | 35.8 | 5.6 | 2.5 | -82.31 | 0.38 | 342.62 | 37.041 | 37.08 | 37.012 | 37.213 | 36.963 | 37.288 | 130.1956
1104.95 | 64 | 0 | 0 | 6 | 37.6471 | 30.8 | 13.72 | 0 | 0 | 0 | 72 | 1336 | 136.5 | 344.75 | 2 | 0 | -46 | 346 | 28.8 | 46.2745 | 35 | 36 | 0 | 35.8 | 5.5 | 2.5 | -44.29 | 0.51 | 346.34 | 37.233 | 37.139 | 37 | 36.65 | 36.698 | 37.342 | 176.6334
1105.81 | 65 | 0 | 0 | 6 | 27.8431 | 30.8 | 13.72 | 0 | 0 | 0 | 21.5 | 1360 | 45.5 | 347.75 | 2 | 0 | -22.7 | 347.75 | 28.8 | 46.2745 | 35 | 36 | 0 | 35.8 | 5.6 | 2.5 | -25.3 | 0.56 | 348.18 | 37.09 | 37.054 | 37.045 | 35.98 | 36.364 | 37.23 | 194.9808
1106.66 | 65 | 0 | 0 | 6 | 24.3137 | 30.8 | 13.76 | 0 | 0 | 0 | 7 | 1342 | 15.5 | 349.25 | 2 | 0 | -10.3 | 348.75 | 28.8 | 46.2745 | 35 | 36 | 0 | 35.8 | 5.5 | 2.25 | -13.14 | 0.54 | 349.31 | 37.063 | 37.049 | 36.957 | 36.132 | 36.545 | 37.258 | 188.6274
1107.51 | 65 | 0 | 0 | 6 | 23.1373 | 30.8 | 13.76 | 0 | 0 | 0 | 8.5 | 1338 | 17 | 349.25 | 2 | 0 | -8.8 | 349.25 | 28.8 | 46.2745 | 35 | 36 | 0 | 35.8 | 5.5 | 2.5 | -2.58 | 0.58 | 350.29 | 37.143 | 37.152 | 36.919 | 37.377 | 37.178 | 37.327 | 203.1682
1108.35 | 64 | 0 | 0 | 6 | 14.902 | 30.8 | 13.76 | 0 | 0 | 0 | -1.5 | 1325 | -5 | 350.25 | 2 | 0 | -6553.4 | 349.75 | 28.8 | 46.2745 | 35 | 36 | 0 | 35.8 | 5.5 | 2.5 | -2.66 | 0.53 | 350.45 | 37.045 | 37.094 | 37.029 | 36.368 | 36.689 | 37.3 | 185.7385
1109.23 | 64 | 0 | 0 | 6 | 14.902 | 30.8 | 13.76 | 0 | 0 | 0 | -1 | 1314 | -5 | 350.25 | 2 | 0 | -6553.6 | 350 | 28.8 | 46.2745 | 35 | 36 | 0 | 35.8 | 5.5 | 2.5 | -2.61 | 0.53 | 350.53 | 37.107 | 37.082 | 37.02 | 36.771 | 36.83 | 37.252 | 185.7809
1110.1 | 63 | 0 | 0 | 6 | 14.5098 | 30.8 | 13.76 | 0 | 0 | 0 | -1 | 1302 | -5 | 350.5 | 2 | 0 | -6553.5 | 350 | 28.8 | 46.2745 | 35 | 36 | 0 | 35.8 | 5.6 | 2.5 | -2.66 | 0.67 | 350.6 | 36.963 | 37.081 | 36.915 | 36.897 | 36.977 | 37.225 | 234.902
1110.95 | 62 | 0 | 0 | 6 | 15.2941 | 30.8 | 13.76 | 0 | 0 | 0 | -1 | 1293 | -5 | 350.5 | 2 | 0 | -2.2 | 349.5 | 28.8 | 46.2745 | 35 | 36 | 0 | 35.8 | 5.6 | 2.5 | -20.2 | 0.61 | 349 | 37.101 | 37.135 | 37.064 | 36.976 | 36.911 | 37.222 | 212.89
1111.81 | 62 | 0 | 0 | 6 | 29.0196 | 30.8 | 13.76 | 0 | 0 | 0 | 42.5 | 1321 | 108.5 | 345.75 | 2 | 0 | -54.6 | 345.75 | 28.8 | 46.2745 | 35 | 36 | 0 | 35.8 | 5.6 | 2.5 | -56.86 | 0.58 | 345.88 | 37.074 | 37.062 | 37.026 | 37.12 | 37.02 | 37.179 | 200.6104
1112.67 | 63 | 0 | 0 | 6 | 38.4314 | 30.8 | 13.7 | 0 | 0 | 0 | 115.5 | 1350 | 239.5 | 339.5 | 2 | 0 | -118.6 | 340.25 | 28.8 | 46.2745 | 35 | 36 | 0 | 35.8 | 5.6 | 3.25 | -122.76 | 0.47 | 339.58 | 37.02 | 37.053 | 36.986 | 36.074 | 36.494 | 37.264 | 159.6026
1113.54 | 67 | 0 | 0 | 6 | 43.1373 | 30.8 | 13.72 | 0 | 0 | 0 | 104.5 | 1398 | 186 | 341.5 | 2 | 0 | -79.4 | 343.25 | 28.8 | 46.2745 | 35 | 36 | 0 | 35.8 | 5.5 | 2.5 | -76.35 | 0.46 | 343.12 | 37.168 | 37.069 | 37.021 | 37.222 | 37.095 | 37.293 | 157.8352
1114.39 | 68 | 0 | 0 | 6 | 36.4706 | 30.8 | 13.72 | 0 | 0 | 0 | 79 | 1443 | 150 | 342.75 | 2 | 0 | -66.3 | 344.75 | 28.8 | 45.8824 | 35 | 36 | 0 | 35.8 | 5.6 | 2.5 | -46.76 | 0.49 | 345.71 | 37.166 | 37.059 | 36.971 | 37.235 | 37.08 | 37.295 | 169.3979
1115.24 | 69 | 0 | 0 | 6 | 30.9804 | 30.8 | 13.72 | 0 | 0 | 0 | 39.5 | 1460 | 81.5 | 345.75 | 2 | 0 | -44 | 345.75 | 28.8 | 45.8824 | 35 | 36 | 0 | 35.8 | 5.5 | 2.5 | -45.3 | 0.49 | 345.85 | 37.001 | 36.982 | 37.019 | 35.786 | 36.26 | 37.245 | 169.4665
1116.1 | 70 | 0 | 0 | 6 | 24.7059 | 30.8 | 13.76 | 0 | 0 | 0 | 13.5 | 1462 | 28 | 348.25 | 2 | 0 | -17.5 | 347.75 | 28.8 | 45.8824 | 35 | 36 | 0 | 35.8 | 5.5 | 2.5 | -19.71 | 0.57 | 348.25 | 37.128 | 37.103 | 36.997 | 36.368 | 36.522 | 37.211 | 198.5025
1116.97 | 70 | 0 | 0 | 6 | 24.7059 | 30.8 | 13.76 | 0 | 0 | 0 | 13 | 1459 | 19.5 | 349 | 2 | 0 | -2.4 | 349.25 | 28.8 | 45.8824 | 35 | 36 | 0 | 35.8 | 5.6 | 2.5 | -2.51 | 0.57 | 349.92 | 36.983 | 37.037 | 37.075 | 37.197 | 37.154 | 37.26 | 199.4544
1117.83 | 69 | 0 | 0 | 6 | 17.6471 | 30.8 | 13.76 | 0 | 0 | 0 | -1.5 | 1433 | -5 | 349.75 | 2 | 0 | -6553.5 | 349.5 | 28.8 | 45.8824 | 35 | 36 | 0 | 35.8 | 5.6 | 2.5 | -2.55 | 0.6 | 350.12 | 37.159 | 37.141 | 37.02 | 36.322 | 36.361 | 37.206 | 210.072
1118.67 | 69 | 0 | 0 | 6 | 16.0784 | 30.8 | 13.76 | 0 | 0 | 0 | -1.5 | 1420 | -5 | 350 | 2 | 0 | -6553.4 | 349.5 | 28.8 | 45.8824 | 35 | 36 | 0 | 35.8 | 5.5 | 2.5 | -2.58 | 0.53 | 350.24 | 37.204 | 37.113 | 37.065 | 36.194 | 36.425 | 37.302 | 185.6272
1119.55 | 68 | 0 | 0 | 6 | 15.6863 | 30.8 | 13.76 | 0 | 0 | 0 | -1.5 | 1407 | -5 | 350 | 2 | 0 | -6553.1 | 349.75 | 28.8 | 45.8824 | 35 | 36 | 0 | 35.8 | 5.5 | 2.5 | -2.64 | 0.57 | 350.29 | 37.223 | 37.098 | 37.044 | 36.676 | 36.718 | 37.233 | 199.6653
1120.39 | 68 | 0 | 0 | 6 | 14.902 | 30.8 | 13.76 | 0 | 0 | 0 | -1.5 | 1397 | -5 | 350.25 | 2 | 0 | -6553.3 | 349.75 | 28.8 | 45.8824 | 35 | 36 | 0 | 35.8 | 5.6 | 2.5 | -2.61 | 0.57 | 350.36 | 37.146 | 37.084 | 37.014 | 37.543 | 37.214 | 37.237 | 199.7052
1121.24 | 67 | 0 | 0 | 6 | 15.6863 | 30.8 | 13.76 | 0 | 0 | 0 | -1.5 | 1385 | -5 | 350.25 | 2 | 0 | -6553.5 | 349.75 | 28.8 | 45.8824 | 35 | 36 | 0 | 35.8 | 5.6 | 2.5 | -2.72 | 0.47 | 350.44 | 37.161 | 37.146 | 37.053 | 36.524 | 36.503 | 37.228 | 164.7068
1122.1 | 66 | 0 | 0 | 6 | 14.5098 | 30.8 | 13.76 | 0 | 0 | 0 | -1.5 | 1373 | -5 | 350.25 | 2 | 0 | -0.1 | 350 | 28.8 | 45.8824 | 35 | 36 | 0 | 35.8 | 5.5 | 2.5 | 3.87 | 0.55 | 351.13 | 37.001 | 37.012 | 37.025 | 37.154 | 36.96 | 37.265 | 193.1215
1122.97 | 65 | 0 | 0 | 6 | 14.5098 | 30.8 | 13.76 | 0 | 0 | 0 | -17.5 | 1337 | -52 | 351.75 | 2 | 0 | -6537.2 | 351.25 | 28.8 | 45.8824 | 35 | 36 | 0 | 35.8 | 5.5 | 3.25 | 13.1 | 0.59 | 352.02 | 37.07 | 37.078 | 36.949 | 37.057 | 37.082 | 37.216 | 207.6918
1123.84 | 64 | 0 | 0 | 6 | 14.5098 | 30.8 | 13.76 | 0 | 0 | 0 | -32.5 | 1300 | -107.5 | 353.75 | 2 | 0 | -6514.7 | 353.5 | 28.8 | 45.8824 | 35 | 36 | 0 | 35.8 | 5.5 | 2.5 | 47.62 | 0.62 | 355.48 | 37.166 | 37.119 | 37.021 | 36.975 | 36.789 | 37.247 | 220.3976
1124.71 | 61 | 0 | 0 | 6 | 14.5098 | 30.8 | 13.7 | 0 | 0 | 0 | -59.5 | 1226 | -205 | 356 | 2 | 0 | -6492.6 | 355.25 | 28.8 | 45.8824 | 35 | 36 | 0 | 35.8 | 5.5 | 2.5 | 54.63 | 0.64 | 356.82 | 37.179 | 37.23 | 36.944 | 36.31 | 36.52 | 37.355 | 228.3648
1125.55 | 58 | 0 | 0 | 6 | 14.5098 | 30.8 | 13.64 | 0 | 0 | 0 | -80 | 1361 | -260 | 359 | 2 | 0 | -6463 | 357.75 | 28.8 | 46.2745 | 35 | 36 | 0 | 35.8 | 5.5 | 2.5 | 82.05 | 0.59 | 358.99 | 37.102 | 37.098 | 37.079 | 36.886 | 36.992 | 37.311 | 211.8041
1126.42 | 52 | 0 | 0 | 6 | 14.5098 | 30.8 | 13.7 | 0 | 0 | 0 | -82.5 | 1252 | -261.5 | 357.75 | 2 | 0 | -6494.8 | 355.25 | 28.8 | 46.2745 | 35 | 36 | 0 | 35.8 | 5.5 | 2.5 | 58.17 | 0.6 | 357.82 | 37.209 | 37.205 | 37.055 | 37.205 | 37.007 | 37.341 | 214.692
1127.28 | 47 | 0 | 0 | 6 | 14.5098 | 30.8 | 13.7 | 0 | 0 | 0 | -65.5 | 1473 | -161 | 356.75 | 2 | 0 | -4591 | 355.25 | 1 | 46.2745 | 35 | 36 | 0 | 35.8 | 5.5 | 2.5 | 46.77 | 0.53 | 356.46 | 36.994 | 37.082 | 37.043 | 36.786 | 36.952 | 37.281 | 188.9238
1128.19 | 42 | 0 | 0 | 6 | 14.5098 | 30.8 | 13.7 | 0 | 0 | 0 | -22.5 | 1392 | -58 | 353.5 | 2 | 0 | -6531.7 | 353 | 28.8 | 46.2745 | 35 | 36 | 0 | 35.8 | 5.6 | 3.25 | 25.96 | 0.5 | 354.57 | 37.089 | 37.064 | 37.079 | 36.735 | 36.768 | 37.138 | 177.285
1129.07 | 39 | 0 | 0 | 6 | 14.5098 | 30.8 | 13.72 | 0 | 0 | 0 | -41.5 | 1722 | -86.5 | 354.75 | 2 | 0 | -6522.3 | 354 | 28.8 | 46.2745 | 35 | 36 | 0 | 35.8 | 5.6 | 3.25 | 27.27 | 0.51 | 354.76 | 37.021 | 37.041 | 36.962 | 36.77 | 36.923 | 37.257 | 180.9276
1129.94 | 36 | 0 | 0 | 6 | 14.5098 | 30.8 | 13.74 | 0 | 0 | 0 | -31.5 | 1582 | -76 | 354.5 | 2 | 0 | -6524.5 | 353.75 | 28.8 | 46.2745 | 35 | 36 | 0 | 35.8 | 5.6 | 3.25 | 23.88 | 0.56 | 354.41 | 37.112 | 37.198 | 36.99 | 36.552 | 36.576 | 37.296 | 198.4696
1130.79 | 33 | 0 | 0 | 6 | 14.5098 | 30.8 | 13.76 | 0 | 0 | 0 | -31 | 1439 | -86.5 | 354.75 | 2 | 0 | -6521.7 | 354 | 28.8 | 46.2745 | 35 | 36 | 0 | 35.8 | 5.5 | 2.5 | 27.12 | 0.38 | 354.78 | 37.026 | 37.004 | 36.912 | 36.769 | 36.835 | 37.317 | 134.8164
1131.64 | 30 | 0 | 0 | 6 | 14.5098 | 30.8 | 13.76 | 0 | 0 | 0 | -24 | 1299 | -68.5 | 353.75 | 2 | 0 | -6541.3 | 352.5 | 28.8 | 46.2745 | 35 | 36 | 0 | 35.8 | 5.6 | 2.25 | 11.71 | 0.41 | 353.43 | 37.151 | 37.114 | 37.025 | 36.363 | 36.366 | 37.218 | 144.9063
1132.49 | 26 | 0 | 0 | 6 | 14.5098 | 30.8 | 13.76 | 0 | 0 | 0 | -21 | 1762 | -42.5 | 353.5 | 2 | 0 | -6539.4 | 352.75 | 28.8 | 46.2745 | 35 | 36 | 0 | 35.8 | 5.5 | 2.5 | 11.28 | 0.48 | 353.4 | 37.175 | 37.097 | 37.05 | 36.752 | 36.668 | 37.301 | 169.632
1133.33 | 24 | 0 | 0 | 6 | 14.5098 | 30.8 | 13.76 | 0 | 0 | 0 | -15.5 | 1594 | -39.5 | 353.25 | 2 | 0 | -6537.7 | 353 | 28.8 | 46.2745 | 35 | 36 | 0 | 35.8 | 5.6 | 3.25 | 13.45 | 0.55 | 353.58 | 37.096 | 37.119 | 37.025 | 37.456 | 37.21 | 37.183 | 194.469
1134.19 | 22 | 0 | 0 | 6 | 14.5098 | 30.8 | 13.74 | 0 | 0 | 0 | -14.5 | 1407 | -40.5 | 353.25 | 2 | 0 | -6540.7 | 352.75 | 28.8 | 46.2745 | 35 | 36 | 0 | 35.8 | 5.5 | 2.5 | 10.76 | 0.55 | 353.38 | 37.186 | 37.179 | 37.003 | 36.782 | 36.748 | 37.225 | 194.359
1135.04 | 19 | 0 | 0 | 6 | 14.5098 | 30.8 | 13.74 | 0 | 0 | 0 | -18 | 1236 | -56 | 353.5 | 2 | 0 | -6539.7 | 352.75 | 28.8 | 46.2745 | 35 | 36 | 0 | 35.8 | 5.5 | 2.5 | 10.48 | 0.57 | 353.35 | 37.078 | 37.094 | 37.001 | 36.002 | 36.382 | 37.26 | 201.4095
1135.9 | 16 | 0 | 0 | 6 | 14.5098 | 30.8 | 13.76 | 0 | 0 | 0 | -12 | 1049 | -46 | 353 | 2 | 0 | -6549.1 | 351.75 | 28.8 | 46.2745 | 35 | 36 | 0 | 35.8 | 5.5 | 2.5 | -2.98 | 0.53 | 352.24 | 36.981 | 37.145 | 36.932 | 36.676 | 36.936 | 37.184 | 186.6872
1136.77 | 14 | 0 | 0 | 6 | 14.5098 | 30.8 | 13.76 | 0 | 0 | 0 | -1 | 976 | -4 | 351.75 | 2 | 0 | -1.7 | 351.5 | 28.8 | 46.2745 | 35 | 36 | 0 | 35.8 | 5.5 | 2.5 | -3.98 | 0.51 | 351.99 | 37.162 | 37.074 | 36.967 | 37.21 | 37.135 | 37.316 | 179.5149
1137.65 | 14 | 0 | 0 | 6 | 22.3529 | 30.8 | 13.76 | 0 | 0 | 0 | 4 | 970 | 5.5 | 351.75 | 2 | 0 | -1.3 | 351.5 | 28.8 | 46.2745 | 35 | 36 | 0 | 35.8 | 5.6 | 2.5 | -3.03 | 0.52 | 352.06 | 37.088 | 37.103 | 36.877 | 36.523 | 36.655 | 37.253 | 183.0712
1138.51 | 14 | 0 | 0 | 6 | 25.8824 | 30.8 | 13.76 | 0 | 0 | 0 | 13 | 992 | 38.5 | 350.5 | 2 | 0 | -15.9 | 350.25 | 28.8 | 46.2745 | 35 | 36 | 0 | 35.8 | 5.6 | 2.5 | -13.37 | 0.45 | 351.2 | 37.008 | 37.129 | 37.018 | 36.192 | 36.563 | 37.286 | 158.04
1139.37 | 14 | 0 | 0 | 6 | 18.8235 | 30.8 | 13.76 | 0 | 0 | 0 | -1 | 1010 | -4.5 | 351.75 | 2 | 0 | -3.2 | 351 | 28.8 | 46.2745 | 35 | 36 | 0 | 35.8 | 5.6 | 2.5 | -12.44 | 0.47 | 351.17 | 37.203 | 37.101 | 37.033 | 36.704 | 36.637 | 37.206 | 165.0499
1140.23 | 15 | 0 | 0 | 6 | 23.5294 | 30.8 | 13.76 | 0 | 0 | 0 | 8 | 1057 | 21 | 351 | 2 | 0 | -9.3 | 350.75 | 28.8 | 46.2745 | 35 | 36 | 0 | 35.8 | 5.6 | 2.5 | -13.21 | 0.47 | 351 | 37.046 | 37.112 | 36.995 | 36.518 | 36.595 | 37.247 | 164.97
1141.08 | 15 | 0 | 0 | 6 | 25.098 | 30.8 | 13.76 | 0 | 0 | 0 | 18 | 1145 | 49 | 349.75 | 2 | 0 | -23.5 | 349.5 | 28.8 | 46.2745 | 35 | 36 | 0 | 35.8 | 5.5 | 2.5 | -27.32 | 0.48 | 349.77 | 37.051 | 37.088 | 36.906 | 35.981 | 36.298 | 37.174 | 167.8896
1141.96 | 17 | 0 | 0 | 6 | 29.0196 | 30.8 | 13.76 | 0 | 0 | 0 | 23 | 1287 | 50.5 | 349.5 | 2 | 0 | -24.2 | 349.25 | 28.8 | 46.2745 | 35 | 36 | 0 | 35.8 | 5.5 | 2.5 | -26.31 | 0.43 | 349.7 | 37.069 | 37.092 | 37.063 | 36.972 | 36.897 | 37.285 | 150.371
1142.8 | 19 | 0 | 0 | 6 | 29.0196 | 30.8 | 13.76 | 0 | 0 | 0 | 30 | 1426 | 61 | 348.75 | 2 | 0 | -32.7 | 348.5 | 28.8 | 46.2745 | 35 | 36 | 0 | 35.8 | 5.6 | 2.5 | -35.49 | 0.35 | 348.63 | 37.138 | 37.069 | 37.024 | 37.206 | 37.078 | 37.288 | 122.0205
1143.65 | 22 | 0 | 0 | 6 | 30.9804 | 30.8 | 13.74 | 0 | 0 | 0 | 43 | 1573 | 84 | 348.5 | 2 | 0 | -17.3 | 350 | 28.8 | 46.2745 | 35 | 36 | 0 | 35.8 | 5.5 | 2.5 | -14.92 | 0.39 | 350.39 | 37.239 | 37.11 | 36.958 | 36.994 | 36.924 | 37.199 | 136.6521
1144.53 | 23 | 0 | 0 | 6 | 27.0588 | 30.8 | 13.74 | 0 | 0 | 0 | 17.5 | 1141 | 41.5 | 349.75 | 2 | 0 | -19.5 | 349.5 | 28.8 | 46.2745 | 35 | 36 | 0 | 35.8 | 5.5 | 2.5 | -23.08 | 0.49 | 349.77 | 37.072 | 37.144 | 36.959 | 35.92 | 36.35 | 37.327 | 171.3873
1145.42 | 24 | 0 | 0 | 6 | 22.3529 | 30.8 | 13.76 | 0 | 0 | 0 | 2 | 1119 | -0.5 | 351.25 | 2 | 0 | -0.3 | 351 | 28.8 | 46.2745 | 35 | 36 | 0 | 35.8 | 5.5 | 2.5 | -3.4 | 0.53 | 351.52 | 37.03 | 37.128 | 36.959 | 36.912 | 36.865 | 37.233 | 186.3056
1146.29 | 24 | 0 | 0 | 6 | 14.5098 | 30.8 | 13.74 | 0 | 0 | 0 | -8 | 1069 | -36.5 | 352.25 | 2 | 0 | -6543.7 | 352 | 28.8 | 46.2745 | 35 | 36 | 0 | 35.8 | 5.6 | 3.25 | 9.43 | 0.52 | 352.78 | 37.025 | 37.078 | 36.919 | 36.08 | 36.425 | 37.233 | 183.4456
1147.16 | 22 | 0 | 0 | 6 | 14.5098 | 30.8 | 13.76 | 0 | 0 | 0 | -22 | 931 | -102 | 353.5 | 2 | 0 | -6533.5 | 352.75 | 28.8 | 46.2745 | 35 | 36 | 0 | 35.8 | 5.6 | 3.25 | 13.83 | 0.59 | 353.3 | 37.082 | 37.167 | 37.033 | 36.628 | 36.622 | 37.31 | 208.447
1148.01 | 18 | 0 | 0 | 6 | 14.5098 | 30.8 | 13.74 | 0 | 0 | 0 | -14.5 | 1085 | -60.5 | 353 | 2 | 0 | -6535.6 | 352.75 | 28.8 | 46.2745 | 35 | 36 | 0 | 35.8 | 5.6 | 2.5 | 9.24 | 0.48 | 352.9 | 37.009 | 37.04 | 37.02 | 36.37 | 36.502 | 37.201 | 169.392
1148.9 | 15 | 0 | 0 | 6 | 14.5098 | 30.8 | 13.74 | 0 | 0 | 0 | -10.5 | 929 | -46 | 352.5 | 2 | 0 | -6544.9 | 352 | 28.8 | 46.2745 | 35 | 36 | 0 | 35.8 | 5.5 | 2.5 | 0.53 | 0.51 | 352.02 | 37.117 | 37.048 | 37.035 | 37.178 | 36.947 | 37.304 | 179.5302
1149.75 | 12 | 0 | 0 | 6 | 14.5098 | 30.8 | 13.74 | 0 | 0 | 0 | -1 | 855 | -5 | 351.75 | 2 | 0 | -0.4 | 351.25 | 28.8 | 46.2745 | 35 | 36 | 0 | 35.8 | 5.5 | 3.25 | -4.39 | 0.46 | 351.69 | 36.896 | 37.038 | 36.978 | 37.194 | 37.137 | 37.314 | 161.7774
1150.61 | 12 | 0 | 0 | 6 | 20.3922 | 30.8 | 13.76 | 0 | 0 | 0 | 1 | 836 | 2.5 | 351.5 | 2 | 0 | -2.6 | 351 | 28.8 | 46.2745 | 35 | 36 | 0 | 35.8 | 5.5 | 2.5 | -5.24 | 0.6 | 351.64 | 36.913 | 37.018 | 37.011 | 36.068 | 36.48 | 37.266 | 210.984
1151.46 | 12 | 0 | 0 | 6 | 22.7451 | 30.8 | 13.76 | 0 | 0 | 0 | 11 | 867 | 40 | 350.25 | 2 | 0 | -18.7 | 349.75 | 28.8 | 46.2745 | 35 | 36 | 0 | 35.8 | 5.5 | 2.5 | -21.76 | 0.54 | 350.12 | 37.014 | 37.114 | 37.06 | 36.153 | 36.382 | 37.245 | 189.0648
1152.32 | 13 | 0 | 0 | 6 | 27.8431 | 30.8 | 13.76 | 0 | 0 | 0 | 23.5 | 1028 | 66 | 349.25 | 2 | 0 | -25.6 | 349.25 | 28.8 | 46.2745 | 35 | 36 | 0 | 35.8 | 5.5 | 2.5 | -26.4 | 0.42 | 349.6 | 36.973 | 37.011 | 36.96 | 36.983 | 37.178 | 37.282 | 146.832
1153.17 | 16 | 0 | 0 | 6 | 30.9804 | 30.8 | 13.76 | 0 | 0 | 0 | 31 | 1207 | 73.5 | 348.5 | 2 | 0 | -34.1 | 348.25 | 28.8 | 46.2745 | 35 | 36 | 0 | 35.8 | 5.5 | 2.5 | -40.11 | 0.42 | 348.23 | 37.18 | 37.035 | 36.981 | 37.041 | 36.913 | 37.258 | 146.2566
1154.01 | 19 | 0 | 0 | 6 | 34.5098 | 30.8 | 13.76 | 0 | 0 | 0 | 39.5 | 1430 | 88.5 | 347 | 2 | 0 | -55.4 | 346.25 | 28.8 | 46.2745 | 35 | 36 | 0 | 35.8 | 5.4 | 2.5 | -73.82 | 0.36 | 344.41 | 37.005 | 37.126 | 36.978 | 36.935 | 36.84 | 37.35 | 123.9876
1154.86 | 23 | 0 | 0 | 6 | 40 | 30.8 | 13.68 | 0 | 0 | 0 | 83.5 | 1431 | 165.5 | 343.5 | 2 | 0 | -78.7 | 344.5 | 28.8 | 46.2745 | 35 | 36 | 0 | 35.8 | 5.5 | 2.5 | -74.7 | 0.5 | 344.51 | 37.072 | 37.124 | 36.89 | 36.389 | 36.698 | 37.242 | 172.255
1155.74 | 28 | 0 | 0 | 6 | 39.6078 | 30.8 | 13.76 | 0 | 0 | 0 | 70.5 | 1388 | 145 | 344.25 | 2 | 0 | -72.7 | 344.5 | 28.8 | 46.2745 | 35 | 36 | 0 | 35.8 | 5.5 | 2.5 | -73.69 | 0.4 | 344.4 | 37.143 | 37.119 | 36.984 | 36.346 | 36.563 | 37.274 | 137.76
1156.59 | 32 | 0 | 0 | 6 | 39.6078 | 30.8 | 13.76 | 0 | 0 | 0 | 75.5 | 1577 | 139 | 343.5 | 2 | 0 | -80.1 | 343.75 | 28.8 | 45.8824 | 35 | 36 | 0 | 35.8 | 5.4 | 2.25 | -81.15 | 0.34 | 344.15 | 37.013 | 37.161 | 36.921 | 36.647 | 36.83 | 37.26 | 117.011
1157.46 | 36 | 0 | 0 | 6 | 37.2549 | 30.8 | 13.72 | 0 | 0 | 0 | 74.5 | 1759 | 124 | 343.5 | 2 | 0 | -77.6 | 343.75 | 28.8 | 45.8824 | 35 | 36 | 0 | 35.8 | 5.5 | 2.5 | -79.29 | 0.34 | 343.44 | 37.176 | 37.099 | 36.905 | 36.264 | 36.337 | 37.254 | 116.7696
1158.35 | 40 | 0 | 0 | 6 | 37.2549 | 30.8 | 13.68 | 0 | 0 | 0 | 88 | 1892 | 144 | 341.25 | 2 | 0 | -74.6 | 344 | 28.8 | 45.8824 | 35 | 36 | 0 | 35.8 | 5.4 | 2.25 | -68.77 | 0.35 | 344.3 | 36.998 | 36.995 | 36.86 | 36.517 | 36.759 | 37.211 | 120.505
1159.2 | 42 | 0 | 0 | 6 | 37.2549 | 30.8 | 13.72 | 0 | 0 | 0 | 61.5 | 1450 | 126 | 344.25 | 2 | 0 | -63.8 | 344.5 | 28.8 | 45.8824 | 35 | 36 | 0 | 35.8 | 5.4 | 2.5 | -62.37 | 0.45 | 344.65 | 37.081 | 37.088 | 37.005 | 37.154 | 37.26 | 37.32 | 155.0925
1160.08 | 45 | 0 | 0 | 6 | 34.5098 | 30.9 | 13.74 | 0 | 0 | 0 | 61.5 | 1516 | 115.5 | 344.25 | 2 | 0 | -62.1 | 344.75 | 28.8 | 45.8824 | 35 | 36 | 0 | 35.8 | 5.5 | 2.5 | -61.38 | 0.43 | 345.18 | 37.247 | 37.168 | 36.918 | 36.27 | 36.415 | 37.25 | 148.4274
1160.93 | 47 | 0 | 0 | 6 | 34.5098 | 30.9 | 13.72 | 0 | 0 | 0 | 60 | 1583 | 110.5 | 344.25 | 2 | 0 | -63.3 | 344.5 | 28.8 | 45.8824 | 35 | 36 | 0 | 35.8 | 5.4 | 2.5 | -64.64 | 0.4 | 344.88 | 37.159 | 37.102 | 36.932 | 36.227 | 36.511 | 37.409 | 137.952
1161.77 | 49 | 0 | 0 | 6 | 34.5098 | 30.9 | 13.72 | 0 | 0 | 0 | 60.5 | 1648 | 108 | 344.25 | 2 | 0 | -63.1 | 344.5 | 28.8 | 45.8824 | 35 | 36 | 0 | 35.8 | 5.5 | 2.5 | -65.02 | 0.43 | 344.83 | 36.975 | 37.029 | 36.986 | 36.02 | 36.406 | 37.154 | 148.2769
1162.63 | 51 | 0 | 0 | 6 | 34.5098 | 30.9 | 13.66 | 0 | 0 | 0 | 66 | 1626 | 113 | 344 | 2 | 0 | -61.5 | 344.5 | 28.8 | 45.8824 | 35 | 36 | 0 | 35.8 | 5.4 | 2.5 | -62.48 | 0.46 | 344.53 | 37.081 | 37.145 | 36.945 | 37.226 | 37.115 | 37.287 | 158.4838
1163.48 | 53 | 0 | 0 | 6 | 34.5098 | 30.9 | 13.74 | 0 | 0 | 0 | 61 | 1360 | 128 | 344 | 2 | 0 | -63 | 344.25 | 28.8 | 45.8824 | 35 | 36 | 0 | 35.8 | 5.5 | 2.5 | -64.58 | 0.43 | 344.52 | 37.164 | 37.1 | 36.872 | 37.342 | 37.145 | 37.295 | 148.1436
1164.35 | 55 | 0 | 0 | 6 | 34.5098 | 30.9 | 13.74 | 0 | 0 | 0 | 61 | 1409 | 124 | 344 | 2 | 0 | -63 | 344 | 28.8 | 45.4902 | 35 | 36 | 0 | 35.8 | 5.4 | 2.5 | -64.32 | 0.38 | 344.01 | 37.174 | 37.05 | 36.997 | 36.088 | 36.546 | 37.278 | 130.7238
1165.21 | 56 | 0 | 0 | 6 | 34.5098 | 30.9 | 13.72 | 0 | 0 | 0 | 60.5 | 1451 | 120 | 343.75 | 2 | 0 | -62.5 | 344 | 28.8 | 45.4902 | 35 | 36 | 0 | 35.8 | 5.4 | 2.25 | -63.84 | 0.48 | 343.9 | 37.082 | 37.126 | 37.023 | 37.123 | 37.041 | 37.272 | 165.072
1166.07 | 58 | 0 | 0 | 6 | 34.1176 | 30.9 | 13.72 | 0 | 0 | 0 | 58.5 | 1491 | 114.5 | 343.75 | 2 | 0 | -60.5 | 344 | 28.8 | 45.4902 | 35 | 36 | 0 | 35.8 | 5.5 | 3.25 | -65 | 0.45 | 343.79 | 37.213 | 37.148 | 36.97 | 37.307 | 37.049 | 37.313 | 154.7055
1166.93 | 59 | 0 | 0 | 6 | 34.1176 | 30.9 | 13.68 | 0 | 0 | 0 | 69.5 | 1537 | 135.5 | 342.5 | 2 | 0 | -63.8 | 343.75 | 28.8 | 45.4902 | 35 | 36 | 0 | 35.8 | 5.5 | 2.5 | -65.35 | 0.44 | 344.1 | 37.09 | 37.143 | 36.967 | 37.042 | 37.051 | 37.242 | 151.404
1167.78 | 61 | 0 | 0 | 6 | 34.5098 | 30.9 | 13.74 | 0 | 0 | 0 | 62.5 | 1282 | 138.5 | 343.25 | 2 | 0 | -63.5 | 343.75 | 28.8 | 45.4902 | 35 | 36 | 0 | 35.8 | 5.5 | 3.25 | -64.72 | 0.39 | 343.73 | 37.271 | 37.066 | 37.047 | 36.964 | 36.828 | 37.285 | 134.0547
1168.64 | 62 | 0 | 0 | 6 | 34.5098 | 30.9 | 13.72 | 0 | 0 | 0 | 59.5 | 1315 | 130 | 343.5 | 2 | 0 | -62.4 | 343.75 | 28.8 | 45.4902 | 35 | 36 | 0 | 35.8 | 5.5 | 2.5 | -64.7 | 0.46 | 343.96 | 37.224 | 37.178 | 36.932 | 37.125 | 36.946 | 37.26 | 158.2216
1169.49 | 64 | 0 | 0 | 6 | 34.1176 | 30.9 | 13.68 | 0 | 0 | 0 | 59.5 | 1343 | 127 | 343.5 | 2 | 0 | -62.1 | 343.75 | 28.8 | 45.4902 | 35 | 36 | 0 | 35.8 | 5.4 | 2.25 | -63.63 | 0.42 | 343.78 | 37.14 | 36.991 | 36.985 | 36.45 | 36.677 | 37.233 | 144.3876
1170.35 | 65 | 0 | 0 | 6 | 34.1176 | 30.9 | 13.72 | 0 | 0 | 0 | 58.5 | 1366 | 120 | 343.75 | 2 | 0 | -56.9 | 344.25 | 28.8 | 45.4902 | 35 | 36 | 0 | 35.8 | 5.5 | 2.5 | -57.6 | 0.4 | 344.27 | 37.14 | 37.119 | 36.993 | 36.222 | 36.393 | 37.325 | 137.708
1171.22 | 66 | 0 | 0 | 6 | 33.3333 | 30.9 | 13.72 | 0 | 0 | 0 | 55 | 1394 | 113.5 | 343.75 | 2 | 0 | -56.8 | 344 | 28.8 | 45.4902 | 35 | 36 | 0 | 35.8 | 5.5 | 2.5 | -58.38 | 0.36 | 344.44 | 37.074 | 37.112 | 37.003 | 36.146 | 36.466 | 37.262 | 123.9984
1172.09 | 67 | 0 | 0 | 6 | 33.3333 | 30.9 | 13.72 | 0 | 0 | 0 | 54.5 | 1416 | 111.5 | 343.75 | 2 | 0 | -56.6 | 344 | 28.8 | 45.098 | 35 | 36 | 0 | 35.8 | 5.5 | 2.5 | -58.32 | 0.4 | 343.86 | 37.048 | 37.126 | 36.931 | 36.062 | 36.344 | 37.271 | 137.544
1172.94 | 68 | 0 | 0 | 6 | 33.3333 | 30.9 | 13.72 | 0 | 0 | 0 | 54 | 1438 | 109.5 | 343.75 | 2 | 0 | -56.1 | 344 | 28.8 | 45.098 | 35 | 36 | 0 | 35.8 | 5.5 | 2.5 | -58.23 | 0.38 | 344.23 | 37.047 | 37.098 | 36.971 | 36.457 | 36.686 | 37.25 | 130.8074
1173.79 | 69 | 0 | 0 | 6 | 33.3333 | 30.9 | 13.72 | 0 | 0 | 0 | 54 | 1456 | 107.5 | 343.75 | 2 | 0 | -56.1 | 344 | 28.8 | 45.098 | 35 | 36 | 0 | 35.8 | 5.5 | 2.5 | -56.76 | 0.4 | 343.94 | 36.966 | 37.126 | 36.893 | 36.205 | 36.524 | 37.249 | 137.576
1174.64 | 70 | 0 | 0 | 6 | 33.3333 | 30.9 | 13.76 | 0 | 0 | 0 | 54 | 1476 | 106.5 | 343.75 | 2 | 0 | -55.9 | 344 | 28.8 | 45.098 | 35 | 36 | 0 | 35.8 | 5.4 | 2.25 | -56.79 | 0.48 | 343.72 | 37.199 | 37.061 | 36.981 | 37.445 | 37.151 | 37.304 | 164.9856
1175.48 | 71 | 0 | 0 | 6 | 33.3333 | 30.9 | 13.76 | 0 | 0 | 0 | 53 | 1495 | 103 | 343.75 | 2 | 0 | -54.9 | 344 | 28.8 | 45.098 | 35 | 36 | 0 | 35.8 | 5.5 | 2.5 | -55.76 | 0.41 | 344.17 | 37.116 | 37.074 | 37.018 | 36.894 | 36.936 | 37.259 | 141.1097
1176.34 | 72 | 0 | 0 | 6 | 33.3333 | 30.9 | 13.76 | 0 | 0 | 0 | 54 | 1517 | 104 | 343.75 | 2 | 0 | -56.2 | 343.75 | 28.8 | 45.098 | 35 | 36 | 0 | 35.8 | 5.5 | 2.5 | -56.75 | 0.49 | 344.31 | 37.069 | 37.054 | 36.958 | 35.945 | 36.379 | 37.272 | 168.7119
1177.19 | 73 | 0 | 0 | 6 | 33.3333 | 30.9 | 13.76 | 0 | 0 | 0 | 52.5 | 1528 | 96.5 | 344 | 2 | 0 | -50.2 | 344.25 | 28.8 | 45.098 | 35 | 36 | 0 | 35.8 | 5.5 | 2.5 | -51.19 | 0.46 | 344.26 | 37.18 | 37.086 | 36.896 | 36.53 | 36.799 | 37.425 | 158.3596
1178.07 | 74 | 0 | 0 | 6 | 32.549 | 30.9 | 13.76 | 0 | 0 | 0 | 48.5 | 1548 | 91.5 | 344 | 2 | 0 | -50.4 | 344.25 | 28.8 | 45.098 | 35 | 36 | 0 | 35.8 | 5.5 | 3.25 | -51.98 | 0.46 | 344.49 | 37.078 | 37.115 | 36.991 | 36.188 | 36.402 | 37.283 | 158.4654
1178.94 | 75 | 0 | 0 | 6 | 32.549 | 30.9 | 13.76 | 0 | 0 | 0 | 48.5 | 1564 | 91 | 344 | 2 | 0 | -50.7 | 344.25 | 28.8 | 45.098 | 35 | 36 | 0 | 35.8 | 5.5 | 2.5 | -51.89 | 0.48 | 344.19 | 37.11 | 37.139 | 36.934 | 37.049 | 37.012 | 37.321 | 165.2112
1179.81 | 75 | 0 | 0 | 6 | 32.549 | 30.9 | 13.76 | 0 | 0 | 0 | 47.5 | 1579 | 88 | 344 | 2 | 0 | -50.8 | 344.25 | 28.8 | 45.098 | 35 | 36 | 0 | 35.8 | 5.5 | 2.5 | -51.3 | 0.46 | 344.43 | 37.138 | 37.036 | 36.917 | 35.99 | 36.455 | 37.24 | 158.4378
1180.67 | 76 | 0 | 0 | 6 | 32.1569 | 30.9 | 13.76 | 0 | 0 | 0 | 48.5 | 1591 | 89 | 344 | 2 | 0 | -49.1 | 344.25 | 28.8 | 45.098 | 35 | 36 | 0 | 35.8 | 5.5 | 2.25 | -50.1 | 0.41 | 344.21 | 37.217 | 37.139 | 37.012 | 37.343 | 37.204 | 37.318 | 141.1261
1181.55 | 77 | 0 | 0 | 6 | 32.549 | 30.9 | 13.76 | 0 | 0 | 0 | 47.5 | 1607 | 86.5 | 344 | 2 | 0 | -49.1 | 344.25 | 28.8 | 45.098 | 35 | 36 | 0 | 35.8 | 5.4 | 2.25 | -51.19 | 0.37 | 344.07 | 37.039 | 37.077 | 36.979 | 37.082 | 37.221 | 37.303 | 127.3059
1182.43 | 77 | 0 | 0 | 6 | 32.1569 | 30.9 | 13.76 | 0 | 0 | 0 | 47 | 1615 | 85.5 | 344.25 | 2 | 0 | -48.8 | 344.25 | 28.8 | 44.7059 | 35 | 36 | 0 | 35.8 | 5.4 | 2.25 | -50.01 | 0.41 | 344.57 | 37.048 | 37.085 | 36.948 | 36.368 | 36.649 | 37.33 | 141.2737
1183.27 | 78 | 0 | 0 | 6 | 32.1569 | 30.9 | 13.76 | 0 | 0 | 0 | 47 | 1631 | 84.5 | 344 | 2 | 0 | -48.9 | 344.25 | 28.8 | 44.7059 | 35 | 36 | 0 | 35.8 | 5.4 | 2.25 | -50.1 | 0.37 | 344.52 | 37.052 | 37.045 | 36.933 | 36.014 | 36.432 | 37.29 | 127.4724
1184.13 | 78 | 0 | 0 | 6 | 32.1569 | 30.9 | 13.76 | 0 | 0 | 0 | 47 | 1642 | 84 | 344 | 2 | 0 | -48.8 | 344.25 | 28.8 | 44.7059 | 35 | 36 | 0 | 35.6 | 5.5 | 2.25 | -50.05 | 0.47 | 344.43 | 37.027 | 37.102 | 36.976 | 36.067 | 36.364 | 37.277 | 161.8821
1185 | 79 | 0 | 0 | 6 | 32.1569 | 30.9 | 13.76 | 0 | 0 | 0 | 47 | 1655 | 83.5 | 344 | 2 | 0 | -48.8 | 344.25 | 28.8 | 44.7059 | 35 | 36 | 0 | 35.6 | 5.4 | 2.5 | -49.81 | 0.38 | 344.2 | 37.198 | 37.173 | 36.999 | 36.233 | 36.4 | 37.326 | 130.796
1185.84 | 80 | 0 | 0 | 6 | 32.1569 | 30.9 | 13.76 | 0 | 0 | 0 | 46.5 | 1666 | 82 | 344 | 2 | 0 | -48.6 | 344.25 | 28.8 | 44.7059 | 35 | 36 | 0 | 35.6 | 5.5 | 2.5 | -49.78 | 0.43 | 344.21 | 37.253 | 37.131 | 36.957 | 36.45 | 36.524 | 37.287 | 148.0103
1186.69 | 80 | 0 | 0 | 6 | 32.1569 | 30.9 | 13.76 | 0 | 0 | 0 | 47 | 1676 | 82 | 344 | 2 | 0 | -48.6 | 344.25 | 28.8 | 44.7059 | 35 | 36 | 0 | 35.6 | 5.4 | 2.5 | -49.84 | 0.33 | 344.15 | 36.978 | 37.178 | 37.008 | 35.951 | 36.338 | 37.224 | 113.5695
1187.54 | 81 | 0 | 0 | 6 | 32.1569 | 30.9 | 13.76 | 0 | 0 | 0 | 46 | 1687 | 80 | 344 | 2 | 0 | -47.8 | 344.25 | 28.8 | 44.7059 | 35 | 36 | 0 | 35.6 | 5.4 | 2.5 | -50.03 | 0.39 | 344.08 | 37.188 | 37.157 | 36.912 | 37.129 | 37.034 | 37.329 | 134.1912
1188.43 | 81 | 0 | 0 | 6 | 32.1569 | 30.9 | 13.76 | 0 | 0 | 0 | 47 | 1698 | 81.5 | 344 | 2 | 0 | -48.9 | 344.25 | 28.8 | 44.7059 | 35 | 36 | 0 | 35.6 | 5.5 | 3.25 | -49.98 | 0.41 | 344.33 | 37.06 | 37.159 | 36.948 | 36.735 | 36.738 | 37.289 | 141.1753
1189.28 | 82 | 0 | 0 | 6 | 32.1569 | 30.9 | 13.76 | 0 | 0 | 0 | 47 | 1710 | 81 | 344 | 2 | 0 | -48.6 | 344 | 28.8 | 44.7059 | 35 | 36 | 0 | 35.6 | 5.4 | 2.25 | -49.93 | 0.4 | 344.44 | 37.054 | 37.02 | 36.99 | 36.007 | 36.516 | 37.314 | 137.776
1190.13 | 82 | 0 | 0 | 6 | 32.1569 | 30.9 | 13.76 | 0 | 0 | 0 | 47 | 1722 | 80 | 344 | 2 | 0 | -5871 | 344 | 1 | 44.7059 | 35 | 36 | 0 | 35.6 | 5.5 | 2.25 | -49.85 | 0.39 | 344.04 | 37.148 | 37.134 | 36.92 | 36.748 | 36.805 | 37.317 | 134.1756
1191.06 | 83 | 0 | 0 | 6 | 32.1569 | 30.9 | 13.76 | 0 | 0 | 0 | 46.5 | 1731 | 79.5 | 344 | 2 | 0 | -48.5 | 344 | 28.8 | 44.7059 | 35 | 36 | 0 | 35.6 | 5.5 | 2.25 | -50.14 | 0.37 | 344.29 | 37.105 | 37.107 | 36.954 | 37.322 | 37.06 | 37.256 | 127.3873
1191.93 | 83 | 0 | 0 | 6 | 32.1569 | 30.9 | 13.76 | 0 | 0 | 0 | 46.5 | 1741 | 79 | 344 | 2 | 0 | -48.5 | 344 | 28.8 | 44.7059 | 35 | 36 | 0 | 35.6 | 5.4 | 2.5 | -50.26 | 0.38 | 344.21 | 37.143 | 37.181 | 36.903 | 36.664 | 36.77 | 37.255 | 130.7998
1192.79 | 84 | 0 | 0 | 6 | 32.1569 | 30.9 | 13.74 | 0 | 0 | 0 | 47 | 1751 | 79 | 343.75 | 2 | 0 | -49 | 344 | 28.8 | 44.3137 | 35 | 36 | 0 | 35.6 | 5.5 | 2.5 | -50.51 | 0.31 | 344.21 | 37.101 | 37.134 | 37.023 | 37.14 | 37.085 | 37.255 | 106.7051
1193.65 | 84 | 0 | 0 | 6 | 32.1569 | 30.9 | 13.76 | 0 | 0 | 0 | 47 | 1760 | 78.5 | 343.75 | 2 | 0 | -48.8 | 344 | 28.8 | 44.3137 | 35 | 36 | 0 | 35.6 | 5.5 | 2.5 | -49.97 | 0.38 | 343.91 | 37.184 | 37.154 | 36.988 | 36.683 | 36.817 | 37.258 | 130.6858
1194.52 | 85 | 0 | 0 | 6 | 32.1569 | 30.9 | 13.76 | 0 | 0 | 0 | 47 | 1770 | 78 | 343.75 | 2 | 0 | -48.8 | 344 | 28.8 | 44.3137 | 35 | 36 | 0 | 35.6 | 5.5 | 2.5 | -49.99 | 0.38 | 343.95 | 37.063 | 37.16 | 37.037 | 37.315 | 37.041 | 37.277 | 130.701
1195.36 | 85 | 0 | 0 | 6 | 32.1569 | 30.9 | 13.76 | 0 | 0 | 0 | 47 | 1778 | 77.5 | 343.75 | 2 | 0 | -48.6 | 344 | 28.8 | 44.3137 | 35 | 36 | 0 | 35.6 | 5.5 | 2.5 | -49.91 | 0.33 | 344.27 | 37.102 | 37.12 | 37.005 | 36.597 | 36.599 | 37.21 | 113.6091
1196.22 | 86 | 0 | 0 | 6 | 32.1569 | 30.9 | 13.76 | 0 | 0 | 0 | 46.5 | 1788 | 77 | 343.75 | 2 | 0 | -48.5 | 344 | 28.8 | 44.3137 | 35 | 36 | 0 | 35.6 | 5.5 | 2.25 | -49.84 | 0.43 | 344.15 | 37.201 | 37.097 | 36.929 | 36.143 | 36.509 | 37.224 | 147.9845
1197.09 | 86 | 0 | 0 | 6 | 32.1569 | 30.9 | 13.76 | 0 | 0 | 0 | 46.5 | 1797 | 76.5 | 343.75 | 2 | 0 | -48.3 | 344 | 28.8 | 44.3137 | 35 | 36 | 0 | 35.6 | 5.4 | 2.5 | -49.71 | 0.41 | 343.97 | 36.96 | 36.981 | 36.928 | 35.975 | 36.47 | 37.276 | 141.0277
1197.93 | 86 | 0 | 0 | 6 | 32.1569 | 30.9 | 13.76 | 0 | 0 | 0 | 46.5 | 1805 | 76.5 | 343.75 | 2 | 0 | -48.7 | 344 | 28.8 | 44.3137 | 35 | 36 | 0 | 35.6 | 5.5 | 2.25 | -49.95 | 0.4 | 343.95 | 37.213 | 37.074 | 36.913 | 36.248 | 36.379 | 37.319 | 137.58
1198.78 | 87 | 0 | 0 | 6 | 32.1569 | 30.9 | 13.76 | 0 | 0 | 0 | 47 | 1814 | 76.5 | 343.75 | 2 | 0 | -48.5 | 344 | 28.8 | 44.3137 | 35 | 36 | 0 | 35.6 | 5.4 | 2.25 | -49.89 | 0.44 | 344.1 | 37.12 | 37.141 | 36.937 | 36.09 | 36.405 | 37.324 | 151.404
1199.63 | 87 | 0 | 0 | 6 | 32.1569 | 30.9 | 13.76 | 0 | 0 | 0 | 47 | 1821 | 76 | 343.75 | 2 | 0 | -49.8 | 343.75 | 28.8 | 44.3137 | 35 | 36 | 0 | 35.6 | 5.4 | 2.25 | -51.16 | 0.41 | 344 | 37.082 | 37.11 | 37.007 | 35.969 | 36.402 | 37.224 | 141.04
1200.48 | 88 | 0 | 0 | 6 | 32.549 | 30.9 | 13.76 | 0 | 0 | 0 | 47.5 | 1829 | 77 | 343.5 | 2 | 0 | -49.6 | 343.75 | 28.8 | 44.3137 | 35 | 36 | 0 | 35.6 | 5.5 | 2.5 | -51 | 0.42 | 344.06 | 36.996 | 37.123 | 37.04 | 37.153 | 37.08 | 37.374 | 144.5052
1201.37 | 88 | 0 | 0 | 6 | 32.549 | 30.9 | 13.76 | 0 | 0 | 0 | 47.5 | 1840 | 76.5 | 343.5 | 2 | 0 | -49.5 | 343.75 | 28.8 | 44.3137 | 35 | 36 | 0 | 35.6 | 5.5 | 2.25 | -52.27 | 0.5 | 343.8 | 37.08 | 36.988 | 36.923 | 36.942 | 36.894 | 37.372 | 171.9
1202.23 | 88 | 0 | 0 | 6 | 32.549 | 30.9 | 13.76 | 0 | 0 | 0 | 48.5 | 1846 | 78 | 343.5 | 2 | 0 | -50.8 | 343.5 | 28.8 | 44.3137 | 35 | 36 | 0 | 35.6 | 5.5 | 2.5 | -52.06 | 0.48 | 343.88 | 37.121 | 37.079 | 36.985 | 37.176 | 37.116 | 37.244 | 165.0624
1203.08 | 89 | 0 | 0 | 6 | 32.549 | 30.9 | 13.76 | 0 | 0 | 0 | 48.5 | 1853 | 77.5 | 343.5 | 2 | 0 | -50.5 | 343.5 | 28.8 | 43.9216 | 35 | 36 | 0 | 35.6 | 5.4 | 2.5 | -51.77 | 0.48 | 343.67 | 37.012 | 37.021 | 36.967 | 37.069 | 37.117 | 37.283 | 164.9616
1203.94 | 89 | 0 | 0 | 6 | 32.549 | 30.9 | 13.76 | 0 | 0 | 0 | 48.5 | 1862 | 77 | 343.5 | 2 | 0 | -50.3 | 343.5 | 28.8 | 43.9216 | 35 | 36 | 0 | 35.6 | 5.5 | 2.5 | -52.04 | 0.41 | 343.45 | 37.126 | 37.192 | 36.983 | 37.294 | 37.143 | 37.236 | 140.8145
1204.82 | 90 | 0 | 0 | 6 | 32.549 | 30.9 | 13.74 | 0 | 0 | 0 | 48.5 | 1873 | 76.5 | 343.5 | 2 | 0 | -50.6 | 343.5 | 28.8 | 43.9216 | 35 | 36 | 0 | 35.6 | 5.4 | 2.5 | -52.02 | 0.5 | 343.8 | 37.13 | 37.078 | 36.922 | 36.293 | 36.592 | 37.211 | 171.9
1205.68 | 90 | 0 | 0 | 6 | 32.549 | 30.9 | 13.76 | 0 | 0 | 0 | 48.5 | 1877 | 76.5 | 343.25 | 2 | 0 | -50.6 | 343.5 | 28.8 | 43.9216 | 35 | 36 | 0 | 35.6 | 5.5 | 2.5 | -52.14 | 0.44 | 343.65 | 37.161 | 37.162 | 36.964 | 36.225 | 36.423 | 37.359 | 151.206
1206.53 | 90 | 0 | 0 | 6 | 32.549 | 30.9 | 13.74 | 0 | 0 | 0 | 47.5 | 1886 | 74.5 | 343.5 | 2 | 0 | -49.5 | 343.5 | 28.8 | 43.9216 | 35 | 36 | 0 | 35.6 | 5.4 | 2.5 | -50.69 | 0.52 | 343.51 | 37.241 | 37.178 | 37.009 | 37.188 | 37.065 | 37.436 | 178.6252
1207.38 | 91 | 0 | 0 | 6 | 32.549 | 30.9 | 13.76 | 0 | 0 | 0 | 47.5 | 1893 | 74 | 343.5 | 2 | 0 | -49.2 | 343.5 | 28.8 | 43.9216 | 35 | 36 | 0 | 35.6 | 5.4 | 2.5 | -50.5 | 0.48 | 343.66 | 37.292 | 37.119 | 36.99 | 37.418 | 37.04 | 37.369 | 164.9568
1208.25 | 91 | 0 | 0 | 6 | 32.549 | 30.9 | 13.76 | 0 | 0 | 0 | 47.5 | 1900 | 74 | 343.5 | 2 | 0 | -49.4 | 343.5 | 28.8 | 43.9216 | 35 | 36 | 0 | 35.6 | 5.4 | 2.5 | -50.71 | 0.48 | 343.89 | 37.093 | 37.139 | 37 | 36.172 | 36.625 | 37.246 | 165.0672
1209.11 | 91 | 0 | 0 | 6 | 32.549 | 30.9 | 13.76 | 0 | 0 | 0 | 47.5 | 1907 | 74 | 343.5 | 2 | 0 | -49.7 | 343.5 | 28.8 | 43.9216 | 35 | 36 | 0 | 35.6 | 5.5 | 2.25 | -50.83 | 0.34 | 343.59 | 37.095 | 37.098 | 36.848 | 36.192 | 36.499 | 37.228 | 116.8206
1209.98 | 92 | 0 | 0 | 6 | 32.549 | 30.9 | 13.76 | 0 | 0 | 0 | 47.5 | 1913 | 73.5 | 343.25 | 2 | 0 | -49.3 | 343.5 | 28.8 | 43.9216 | 35 | 36 | 0 | 35.6 | 5.5 | 2.5 | -50.78 | 0.4 | 343.74 | 37.144 | 37.153 | 37.035 | 37.27 | 37.061 | 37.295 | 137.496
1210.84 | 92 | 0 | 0 | 6 | 32.549 | 31 | 13.76 | 0 | 0 | 0 | 48 | 1919 | 73.5 | 343.25 | 2 | 0 | -49.6 | 343.5 | 28.8 | 43.9216 | 35 | 36 | 0 | 35.6 | 5.5 | 2.25 | -50.51 | 0.45 | 343.75 | 37.117 | 37.05 | 37.008 | 37.025 | 37.101 | 37.351 | 154.6875
1211.69 | 92 | 0 | 0 | 6 | 32.549 | 31 | 13.76 | 0 | 0 | 0 | 47.5 | 1926 | 73 | 343.25 | 2 | 0 | -49.6 | 343.5 | 28.8 | 43.9216 | 35 | 36 | 0 | 35.6 | 5.5 | 2.5 | -50.65 | 0.38 | 343.58 | 37.131 | 37.256 | 37.037 | 36.326 | 36.435 | 37.283 | 130.5604
1212.55 | 93 | 0 | 0 | 6 | 32.549 | 31 | 13.76 | 0 | 0 | 0 | 47.5 | 1932 | 72.5 | 343.25 | 2 | 0 | -49.1 | 343.5 | 28.8 | 43.9216 | 35 | 36 | 0 | 35.6 | 5.5 | 2.5 | -50.57 | 0.42 | 343.68 | 37.176 | 37.061 | 36.955 | 36.416 | 36.755 | 37.227 | 144.3456
1213.41 | 93 | 0 | 0 | 6 | 32.549 | 31 | 13.76 | 0 | 0 | 0 | 47.5 | 1938 | 72.5 | 343.25 | 2 | 0 | -49.1 | 343.5 | 28.8 | 43.5294 | 35 | 36 | 0 | 35.6 | 5.5 | 2.5 | -50.63 | 0.48 | 343.53 | 37.175 | 37.261 | 36.975 | 36.276 | 36.37 | 37.272 | 164.8944
1214.29 | 93 | 0 | 0 | 6 | 32.549 | 31 | 13.76 | 0 | 0 | 0 | 47.5 | 1943 | 72 | 343.25 | 2 | 0 | -49.3 | 343.5 | 28.8 | 43.5294 | 35 | 36 | 0 | 35.6 | 5.4 | 2.5 | -50.38 | 0.47 | 343.75 | 37.203 | 37.268 | 37.01 | 36.871 | 36.852 | 37.382 | 161.5625
1215.16 | 93 | 0 | 0 | 6 | 32.549 | 31 | 13.76 | 0 | 0 | 0 | 47.5 | 1950 | 72 | 343.25 | 2 | 0 | -49.6 | 343.5 | 28.8 | 43.5294 | 35 | 36 | 0 | 35.6 | 5.5 | 2.5 | -50.41 | 0.42 | 343.6 | 37.152 | 37.13 | 37.017 | 36.762 | 36.851 | 37.236 | 144.312
1216.01 | 94 | 0 | 0 | 6 | 32.549 | 31 | 13.76 | 0 | 0 | 0 | 47.5 | 1956 | 71.5 | 343.25 | 2 | 0 | -49 | 343.5 | 28.8 | 43.5294 | 35 | 36 | 0 | 35.6 | 5.4 | 2.5 | -50.39 | 0.44 | 343.62 | 37.219 | 37.078 | 36.97 | 37.041 | 37.079 | 37.391 | 151.1928
1216.88 | 94 | 0 | 0 | 6 | 32.549 | 31 | 13.76 | 0 | 0 | 0 | 47.5 | 1961 | 71.5 | 343.25 | 2 | 0 | -49.5 | 343.25 | 28.8 | 43.5294 | 35 | 36 | 0 | 35.6 | 5.4 | 2.25 | -49.78 | 0.44 | 343.72 | 37.158 | 37.111 | 37.001 | 36.948 | 36.936 | 37.289 | 151.2368
1217.72 | 94 | 0 | 0 | 6 | 32.549 | 31 | 13.74 | 0 | 0 | 0 | 46.5 | 1967 | 71.5 | 343.25 | 2 | 0 | -49.5 | 343.25 | 28.8 | 43.5294 | 35 | 36 | 0 | 35.6 | 5.5 | 2.25 | -50.96 | 0.41 | 343.63 | 37.137 | 37.119 | 36.937 | 36.778 | 36.733 | 37.328 | 140.8883
1218.6 | 95 | 0 | 0 | 6 | 32.1569 | 31 | 13.76 | 0 | 0 | 0 | 47.5 | 1972 | 71.5 | 343.25 | 2 | 0 | -49.5 | 343.25 | 28.8 | 43.5294 | 35 | 36 | 0 | 35.6 | 5.4 | 2.25 | -50.89 | 0.36 | 343.54 | 37.097 | 37.171 | 36.865 | 36.191 | 36.462 | 37.329 | 123.6744
1219.46 | 95 | 0 | 0 | 6 | 32.549 | 31 | 13.76 | 0 | 0 | 0 | 46.5 | 1975 | 67.5 | 343.5 | 2 | 0 | -42.8 | 343.75 | 28.8 | 43.5294 | 35 | 36 | 0 | 35.6 | 5.5 | 2.5 | -44.45 | 0.43 | 344.09 | 37.131 | 37.103 | 37.142 | 36.963 | 36.969 | 37.245 | 147.9587
1220.39 | 95 | 0 | 0 | 6 | 31.3725 | 31 | 13.76 | 0 | 0 | 0 | 41 | 1979 | 61.5 | 343.75 | 2 | 0 | -43.2 | 343.75 | 28.8 | 43.5294 | 35 | 36 | 0 | 35.6 | 5.5 | 2.25 | -44.54 | 0.45 | 343.98 | 37.214 | 37.14 | 36.97 | 37.131 | 37.029 | 37.364 | 154.791
1221.23 | 95 | 0 | 0 | 6 | 31.3725 | 31 | 13.76 | 0 | 0 | 0 | 41.5 | 1982 | 61.5 | 343.75 | 2 | 0 | -43.3 | 343.75 | 28.8 | 43.5294 | 35 | 36 | 0 | 35.6 | 5.5 | 2.25 | -44.52 | 0.39 | 344.1 | 37.276 | 37.205 | 36.998 | 37.224 | 37.01 | 37.288 | 134.199
1222.09 | 95 | 0 | 0 | 6 | 31.3725 | 31 | 13.76 | 0 | 0 | 0 | 41 | 1985 | 61.5 | 343.75 | 2 | 0 | -43.2 | 343.75 | 28.8 | 43.5294 | 35 | 36 | 0 | 35.6 | 5.4 | 2.5 | -44.5 | 0.44 | 344.14 | 37.054 | 37.033 | 36.951 | 36.138 | 36.486 | 37.285 | 151.4216
1222.96 | 95 | 0 | 0 | 6 | 30.9804 | 31 | 13.76 | 0 | 0 | 0 | 40.5 | 1985 | 60 | 343.75 | 2 | 0 | -42.1 | 344 | 28.8 | 43.5294 | 35 | 36 | 0 | 35.6 | 5.5 | 2.25 | -43.59 | 0.28 | 344.18 | 37.126 | 37.083 | 36.899 | 37.334 | 37.068 | 37.263 | 96.3704
1223.8 | 95 | 0 | 0 | 6 | 30.9804 | 31 | 13.76 | 0 | 0 | 0 | 40.5 | 1986 | 60 | 343.75 | 2 | 0 | -43.1 | 343.75 | 28.8 | 43.5294 | 35 | 36 | 0 | 35.6 | 5.5 | 2.5 | -44.73 | 0.41 | 343.97 | 37.181 | 37.143 | 36.954 | 36.946 | 36.998 | 37.239 | 141.0277
1224.65 | 95 | 0 | 0 | 6 | 31.3725 | 31 | 13.76 | 0 | 0 | 0 | 41.5 | 1989 | 61.5 | 343.75 | 2 | 0 | -43.4 | 343.75 | 28.8 | 43.1373 | 35 | 36 | 0 | 35.6 | 5.4 | 2.25 | -44.83 | 0.39 | 344.03 | 37.096 | 37.077 | 36.928 | 36.044 | 36.467 | 37.279 | 134.1717
1225.5 | 96 | 0 | 0 | 6 | 31.3725 | 31 | 13.76 | 0 | 0 | 0 | 41.5 | 1992 | 61.5 | 343.5 | 2 | 0 | -44.5 | 343.75 | 28.8 | 43.1373 | 35 | 36 | 0 | 35.6 | 5.4 | 2.25 | -46.12 | 0.44 | 343.84 | 36.995 | 37.045 | 37.002 | 36.486 | 36.592 | 37.254 | 151.2896
1226.36 | 96 | 0 | 0 | 6 | 31.3725 | 31 | 13.76 | 0 | 0 | 0 | 41.5 | 1995 | 61.5 | 343.75 | 2 | 0 | -43.8 | 343.75 | 28.8 | 43.1373 | 35 | 36 | 0 | 35.6 | 5.5 | 2.5 | -44.88 | 0.45 | 344.11 | 37.094 | 37.082 | 36.954 | 36.5 | 36.732 | 37.335 | 154.8495
1227.24 | 96 | 0 | 0 | 6 | 31.3725 | 31 | 13.74 | 0 | 0 | 0 | 41.5 | 1995 | 61 | 343.75 | 2 | 0 | -43.3 | 343.75 | 28.8 | 43.1373 | 35 | 36 | 0 | 35.6 | 5.4 | 2.25 | -44.6 | 0.43 | 344.04 | 37.212 | 37.134 | 36.99 | 36.436 | 36.568 | 37.39 | 147.9372
1228.09 | 96 | 0 | 0 | 6 | 31.3725 | 31 | 13.76 | 0 | 0 | 0 | 42 | 2000 | 62.5 | 343.5 | 2 | 0 | -44.5 | 343.75 | 28.8 | 43.1373 | 35 | 36 | 0 | 35.6 | 5.5 | 2.25 | -46.6 | 0.38 | 343.7 | 37.109 | 37.058 | 36.966 | 36.782 | 36.763 | 37.296 | 130.606
1228.94 | 96 | 0 | 0 | 6 | 31.7647 | 31 | 13.76 | 0 | 0 | 0 | 43.5 | 2000 | 64 | 343.5 | 2 | 0 | -45.2 | 343.5 | 28.8 | 43.1373 | 35 | 36 | 0 | 35.6 | 5.5 | 2.5 | -46.37 | 0.43 | 343.51 | 37.134 | 36.923 | 37.019 | 37.009 | 36.904 | 37.26 | 147.7093
1229.81 | 96 | 0 | 0 | 6 | 31.7647 | 31 | 13.76 | 0 | 0 | 0 | 43.5 | 2006 | 64 | 343.5 | 2 | 0 | -45.5 | 343.5 | 28.8 | 43.1373 | 35 | 36 | 0 | 35.6 | 5.4 | 2.25 | -47.27 | 0.37 | 343.7 | 37.24 | 37.142 | 36.968 | 36.846 | 36.771 | 37.228 | 127.169
1230.68 | 96 | 0 | 0 | 6 | 32.1569 | 31 | 13.76 | 0 | 0 | 0 | 45 | 2008 | 66.5 | 343.25 | 2 | 0 | -47.1 | 343.5 | 28.8 | 43.1373 | 35 | 36 | 0 | 35.6 | 5.4 | 2.25 | -48.19 | 0.44 | 343.78 | 37.165 | 37.021 | 37.029 | 36.465 | 36.517 | 37.262 | 151.2632
1231.55 | 97 | 0 | 0 | 6 | 32.1569 | 31 | 13.76 | 0 | 0 | 0 | 45.5 | 2011 | 66.5 | 343.25 | 2 | 0 | -47.1 | 343.5 | 28.8 | 43.1373 | 35 | 36 | 0 | 35.6 | 5.4 | 2.5 | -48.42 | 0.4 | 343.58 | 37.041 | 36.996 | 36.94 | 35.993 | 36.269 | 37.273 | 137.432
1232.4 | 97 | 0 | 0 | 6 | 32.1569 | 31 | 13.76 | 0 | 0 | 0 | 45.5 | 2015 | 66.5 | 343.25 | 2 | 0 | -47.2 | 343.25 | 28.8 | 43.1373 | 35 | 36 | 0 | 35.6 | 5.5 | 2.5 | -48.43 | 0.46 | 343.64 | 37.019 | 37.027 | 37.076 | 36.794 | 37.043 | 37.257 | 158.0744
1233.28 | 97 | 0 | 0 | 6 | 32.1569 | 31 | 13.76 | 0 | 0 | 0 | 44 | 2017 | 66.5 | 343.25 | 2 | 0 | -47.6 | 343.25 | 28.8 | 43.1373 | 35 | 36 | 0 | 35.6 | 5.5 | 2.5 | -48.57 | 0.44 | 343.54 | 37.211 | 37.141 | 36.94 | 36.859 | 36.98 | 37.254 | 151.1576
1234.16 | 97 | 0 | 0 | 6 | 32.1569 | 31 | 13.76 | 0 | 0 | 0 | 45 | 2022 | 66 | 343.25 | 2 | 0 | -47.2 | 343.25 | 28.8 | 43.1373 | 35 | 36 | 0 | 35.6 | 5.5 | 2.5 | -48.32 | 0.43 | 343.62 | 37.063 | 37.03 | 36.876 | 36.311 | 36.688 | 37.308 | 147.7566
1235 | 97 | 0 | 0 | 6 | 32.1569 | 31 | 13.76 | 0 | 0 | 0 | 45 | 2025 | 66 | 343.25 | 2 | 0 | -47.2 | 343.25 | 28.8 | 43.1373 | 35 | 36 | 0 | 35.6 | 5.5 | 2.5 | -48.37 | 0.47 | 343.34 | 37.267 | 37.173 | 36.985 | 36.69 | 36.683 | 37.337 | 161.3698
1235.85 | 97 | 0 | 0 | 6 | 32.1569 | 31 | 13.76 | 0 | 0 | 0 | 45 | 2028 | 66 | 343.25 | 2 | 0 | -45.7 | 343.5 | 28.8 | 42.7451 | 35 | 36 | 0 | 35.6 | 5.5 | 2.5 | -47.1 | 0.4 | 343.46 | 37.085 | 37.086 | 37.009 | 36.531 | 36.742 | 37.339 | 137.384
1236.7 | 97 | 0 | 0 | 6 | 31.7647 | 31 | 13.76 | 0 | 0 | 0 | 44 | 2030 | 63.5 | 343.25 | 2 | 0 | -46.1 | 343.5 | 28.8 | 42.7451 | 35 | 36 | 0 | 35.6 | 5.4 | 2.5 | -47.38 | 0.53 | 343.72 | 37.123 | 37.053 | 36.948 | 37.051 | 36.866 | 37.32 | 182.1716
1237.56 | 98 | 0 | 0 | 6 | 31.7647 | 31 | 13.74 | 0 | 0 | 0 | 44 | 2032 | 64 | 343.25 | 2 | 0 | -46.1 | 343.25 | 28.8 | 42.7451 | 35 | 36 | 0 | 35.6 | 5.5 | 2.5 | -47.59 | 0.44 | 343.47 | 37.054 | 37.092 | 36.951 | 36.228 | 36.438 | 37.325 | 151.1268
1238.44 | 98 | 0 | 0 | 6 | 32.1569 | 31 | 13.76 | 0 | 0 | 0 | 44 | 2036 | 64 | 343.25 | 2 | 0 | -46 | 343.25 | 28.8 | 42.7451 | 35 | 36 | 0 | 35.6 | 5.5 | 2.25 | -47.68 | 0.43 | 343.44 | 37.225 | 37.185 | 37.041 | 36.733 | 36.705 | 37.348 | 147.6792
1239.29 | 98 | 0 | 0 | 6 | 31.7647 | 31 | 13.74 | 0 | 0 | 0 | 44.5 | 2040 | 64.5 | 343.25 | 2 | 0 | -47.3 | 343.25 | 28.8 | 42.7451 | 35 | 36 | 0 | 35.6 | 5.4 | 2.5 | -48.82 | 0.48 | 343.63 | 37.157 | 37.148 | 37.01 | 36.515 | 36.711 | 37.265 | 164.9424
1240.17 | 98 | 0 | 0 | 6 | 32.1569 | 31 | 13.76 | 0 | 0 | 0 | 45 | 2040 | 65.5 | 343.25 | 2 | 0 | -47.1 | 343.25 | 28.8 | 42.7451 | 35 | 36 | 0 | 35.8 | 5.5 | 3.25 | -48.59 | 0.46 | 343.3 | 37.094 | 37.129 | 36.954 | 36.265 | 36.557 | 37.287 | 157.918
1241.03 | 98 | 0 | 0 | 6 | 32.1569 | 31 | 13.76 | 0 | 0 | 0 | 44.5 | 2043 | 65 | 343.25 | 2 | 0 | -46.7 | 343.25 | 28.8 | 42.7451 | 35 | 36 | 0 | 35.8 | 5.4 | 2.5 | -48.19 | 0.45 | 343.57 | 37.176 | 37.097 | 37.034 | 36.263 | 36.433 | 37.333 | 154.6065
1241.9 | 98 | 0 | 0 | 6 | 32.1569 | 31 | 13.76 | 0 | 0 | 0 | 45 | 2046 | 64.5 | 343 | 2 | 0 | -46.8 | 343.25 | 28.8 | 42.7451 | 35 | 36 | 0 | 35.8 | 5.4 | 2.5 | -48.22 | 0.48 | 343.49 | 37.077 | 37.123 | 37.123 | 36.316 | 36.644 | 37.274 | 164.8752
1242.78 | 99 | 0 | 0 | 6 | 32.1569 | 31 | 13.76 | 0 | 0 | 0 | 45 | 2050 | 65 | 343 | 2 | 0 | -46.9 | 343.25 | 28.8 | 42.7451 | 35 | 36 | 0 | 35.8 | 5.5 | 2.5 | -48.22 | 0.5 | 343.32 | 37.098 | 37.131 | 36.913 | 37.395 | 37.082 | 37.299 | 171.66
1243.64 | 99 | 0 | 0 | 6 | 31.7647 | 31 | 13.76 | 0 | 0 | 0 | 44 | 2050 | 410.2 | 19.8438 | 2 | 0 | -46.2 | 343.25 | 28.8 | 42.7451 | 35 | 36 | 0 | 35.8 | 5.5 | 2.5 | -47.44 | 0.38 | 343.6 | 37.125 | 37.167 | 36.951 | 36.92 | 36.933 | 37.268 | 130.568
1244.6 | 99 | 0 | 0 | 6 | 31.7647 | 31 | 13.76 | 0 | 0 | 0 | 43.5 | 2054 | 63 | 343.25 | 2 | 0 | -46 | 343.25 | 28.8 | 42.7451 | 35 | 36 | 0 | 35.8 | 5.4 | 2.5 | -46.99 | 0.53 | 343.63 | 37.029 | 37.129 | 37.078 | 36.222 | 36.464 | 37.251 | 182.1239
1245.48 | 99 | 0 | 0 | 6 | 32.1569 | 31 | 13.76 | 0 | 0 | 0 | 43.5 | 2055 | 63 | 343.25 | 2 | 0 | -45.5 | 343.25 | 28.8 | 42.7451 | 35 | 36 | 0 | 35.8 | 5.5 | 2.5 | -47.03 | 0.52 | 343.4 | 37.258 | 37.095 | 36.99 | 37.307 | 37.157 | 37.229 | 178.568
1246.33 | 99 | 0 | 0 | 6 | 31.7647 | 31 | 13.76 | 0 | 0 | 0 | 44 | 2058 | 63 | 343.25 | 2 | 0 | -45.8 | 343.25 | 28.8 | 42.7451 | 35 | 36 | 0 | 35.8 | 5.5 | 3.25 | -47.05 | 0.44 | 343.58 | 37.136 | 37.074 | 36.969 | 37.315 | 37.067 | 37.344 | 151.1752
1247.22 | 99 | 0 | 0 | 6 | 31.7647 | 31 | 13.76 | 0 | 0 | 0 | 44 | 2060 | 63 | 343.25 | 2 | 0 | -45.9 | 343.25 | 28.8 | 42.3529 | 35 | 36 | 0 | 35.8 | 5.5 | 2.5 | -47.05 | 0.55 | 343.31 | 37.216 | 37.199 | 36.932 | 37.432 | 37.243 | 37.295 | 188.8205
1248.09 | 99 | 0 | 0 | 6 | 31.3725 | 31 | 13.76 | 0 | 0 | 0 | 38 | 2055 | 52.5 | 343.75 | 2 | 0 | -38.4 | 343.75 | 28.8 | 42.3529 | 35 | 36 | 0 | 35.8 | 5.5 | 2.5 | -38.96 | 0.42 | 344.12 | 37.218 | 37.072 | 37.086 | 37.263 | 37.155 | 37.418 | 144.5304
1248.94 | 99 | 0 | 0 | 6 | 29.4118 | 31 | 13.76 | 0 | 0 | 0 | 33.5 | 2058 | 49 | 344 | 2 | 0 | -36.4 | 344 | 28.8 | 42.3529 | 35 | 36 | 0 | 35.8 | 5.4 | 2.25 | -38.26 | 0.38 | 344.29 | 37.155 | 37.02 | 36.996 | 37.336 | 37.178 | 37.306 | 130.8302
1249.79 | 99 | 0 | 0 | 6 | 29.8039 | 31 | 13.76 | 0 | 0 | 0 | 34.5 | 2057 | 49 | 344 | 2 | 0 | -36.4 | 344 | 28.8 | 42.3529 | 35 | 36 | 0 | 35.8 | 5.5 | 2.25 | -38.86 | 0.55 | 344.25 | 37.075 | 37.076 | 37.035 | 36.208 | 36.48 | 37.286 | 189.3375
1250.63 | 99 | 0 | 0 | 6 | 29.8039 | 31 | 13.74 | 0 | 0 | 0 | 34 | 2052 | 49 | 344 | 2 | 0 | -36.4 | 344 | 28.8 | 42.3529 | 35 | 36 | 0 | 35.8 | 5.5 | 2.5 | -38.07 | 0.54 | 344.4 | 37.093 | 37.171 | 37.04 | 36.188 | 36.533 | 37.214 | 185.976
1251.5 | 99 | 0 | 0 | 6 | 29.8039 | 31 | 13.76 | 0 | 0 | 0 | 34.5 | 2052 | 48.5 | 344 | 2 | 0 | -36.9 | 344 | 28.8 | 42.3529 | 35 | 36 | 0 | 35.8 | 5.5 | 2.25 | -38.46 | 0.42 | 344.27 | 37.135 | 37.132 | 36.998 | 36.307 | 36.564 | 37.27 | 144.5934
1252.37 | 99 | 0 | 0 | 6 | 29.8039 | 31 | 13.76 | 0 | 0 | 0 | 35 | 2052 | 50 | 344 | 2 | 0 | -36.6 | 344 | 28.8 | 42.3529 | 35 | 36 | 0 | 35.8 | 5.5 | 2.25 | -37.64 | 0.58 | 344.35 | 37.131 | 37.038 | 37.001 | 36.325 | 36.653 | 37.324 | 199.723
1253.25 | 98 | 0 | 0 | 6 | 29.8039 | 31 | 13.76 | 0 | 0 | 0 | 34.5 | 2049 | 49 | 344 | 2 | 0 | -36.1 | 344 | 28.8 | 42.3529 | 35 | 36 | 0 | 35.8 | 5.5 | 2.5 | -37.68 | 0.5 | 344.36 | 37.221 | 36.981 | 36.948 | 37.292 | 36.926 | 37.243 | 172.18
1254.11 | 98 | 0 | 0 | 6 | 29.8039 | 31 | 13.76 | 0 | 0 | 0 | 34 | 2047 | 49 | 344 | 2 | 0 | -36 | 344 | 28.8 | 42.3529 | 35 | 36 | 0 | 35.8 | 5.4 | 2.25 | -37.62 | 0.44 | 344.53 | 37.057 | 37.115 | 36.959 | 36.18 | 36.309 | 37.299 | 151.5932
1254.98 | 98 | 0 | 0 | 6 | 29.8039 | 31 | 13.76 | 0 | 0 | 0 | 34 | 2045 | 49 | 344 | 2 | 0 | -35.8 | 344.25 | 28.8 | 42.3529 | 35 | 36 | 0 | 35.8 | 5.5 | 2.5 | -36.98 | 0.6 | 344.5 | 37.159 | 37.133 | 37.001 | 36.429 | 36.553 | 37.278 | 206.7
1255.85 | 98 | 0 | 0 | 6 | 29.4118 | 31 | 13.76 | 0 | 0 | 0 | 33.5 | 2043 | 48 | 344.25 | 2 | 0 | -34.4 | 344.25 | 28.8 | 42.3529 | 35 | 36 | 0 | 35.8 | 5.5 | 2.25 | -35.34 | 0.44 | 344.66 | 37.261 | 37.141 | 37.123 | 36.582 | 36.558 | 37.258 | 151.6504
1256.7 | 98 | 0 | 0 | 6 | 29.0196 | 31 | 13.76 | 0 | 0 | 0 | 30.5 | 2038 | 44 | 344.5 | 2 | 0 | -32.5 | 344.5 | 28.8 | 42.3529 | 35 | 36 | 0 | 35.8 | 5.4 | 2.25 | -33.17 | 0.56 | 344.88 | 37.209 | 37.085 | 37.083 | 37.06 | 36.866 | 37.14 | 193.1328
1257.56 | 98 | 0 | 0 | 6 | 28.6275 | 31 | 13.76 | 0 | 0 | 0 | 28.5 | 2033 | 40.5 | 344.75 | 2 | 0 | -26.7 | 345 | 28.8 | 42.3529 | 35 | 36 | 0 | 35.8 | 5.5 | 2.5 | -24.21 | 0.44 | 345.69 | 37.173 | 37.093 | 37.053 | 37.33 | 36.922 | 37.329 | 152.1036
1258.42 | 98 | 0 | 0 | 6 | 26.2745 | 31 | 13.76 | 0 | 0 | 0 | 17.5 | 2025 | 24 | 345.75 | 2 | 0 | -18.6 | 345.75 | 28.8 | 42.3529 | 35 | 36 | 0 | 35.8 | 5.5 | 3.25 | -21.17 | 0.53 | 345.94 | 37.062 | 37.109 | 37.007 | 36.867 | 36.888 | 37.311 | 183.3482
1259.27 | 97 | 0 | 0 | 6 | 26.6667 | 31 | 13.76 | 0 | 0 | 0 | 21.5 | 2020 | 31 | 345.25 | 2 | 0 | -25.2 | 345.25 | 28.8 | 42.3529 | 35 | 36 | 0 | 35.8 | 5.4 | 2.25 | -26.62 | 0.48 | 345.48 | 37.197 | 37.058 | 37.012 | 37.179 | 36.898 | 37.307 | 165.8304
1260.13 | 97 | 0 | 0 | 6 | 27.451 | 31 | 13.76 | 0 | 0 | 0 | 24 | 2013 | 33.5 | 345.25 | 2 | 0 | -24.7 | 345.25 | 28.8 | 42.3529 | 35 | 36 | 0 | 35.8 | 5.5 | 2.5 | -27.55 | 0.52 | 345.56 | 37.247 | 37.102 | 37.066 | 37.082 | 36.881 | 37.336 | 179.6912
1261 | 97 | 0 | 0 | 6 | 27.451 | 31 | 13.76 | 0 | 0 | 0 | 25 | 2009 | 37 | 345 | 2 | 0 | -28.9 | 345 | 28.8 | 42.3529 | 35 | 36 | 0 | 35.8 | 5.5 | 2.25 | -32.89 | 0.47 | 345.08 | 37.183 | 37.099 | 37.032 | 37.169 | 37.058 | 37.265 | 162.1876
1261.89 | 96 | 0 | 0 | 6 | 28.6275 | 31.1 | 13.76 | 0 | 0 | 0 | 30 | 2006 | 44.5 | 344.5 | 2 | 0 | -33.8 | 344.5 | 28.8 | 41.9608 | 35 | 36 | 0 | 35.8 | 5.4 | 2.5 | -34.8 | 0.45 | 344.77 | 37.067 | 37.004 | 36.951 | 37.06 | 37.03 | 37.345 | 155.1465
1262.74 | 96 | 0 | 0 | 6 | 29.0196 | 31.1 | 13.76 | 0 | 0 | 0 | 31 | 2002 | 45 | 344.5 | 2 | 0 | -32.2 | 344.75 | 28.8 | 41.9608 | 35 | 36 | 0 | 35.8 | 5.5 | 2.5 | -33.84 | 0.48 | 344.84 | 37.165 | 37.063 | 37.015 | 37.37 | 37.126 | 37.337 | 165.5232
1263.62 | 96 | 0 | 0 | 6 | 29.0196 | 31.1 | 13.76 | 0 | 0 | 0 | 30.5 | 2001 | 45 | 344.5 | 2 | 0 | -32.7 | 344.5 | 28.8 | 41.9608 | 35 | 36 | 0 | 35.8 | 5.4 | 2.25 | -33.41 | 0.54 | 344.88 | 37.13 | 37.128 | 37.033 | 36.509 | 36.503 | 37.295 | 186.2352
1264.49 | 96 | 0 | 0 | 6 | 29.0196 | 31.1 | 13.76 | 0 | 0 | 0 | 30 | 1996 | 43.5 | 344.75 | 2 | 0 | -31.5 | 344.75 | 28.8 | 41.9608 | 35 | 36 | 0 | 35.8 | 5.5 | 2.25 | -33.63 | 0.59 | 345.01 | 37.241 | 37.116 | 36.922 | 36.824 | 36.684 | 37.4 | 203.5559
1265.35 | 96 | 0 | 0 | 6 | 29.0196 | 31.1 | 13.76 | 0 | 0 | 0 | 30 | 1994 | 44 | 344.75 | 2 | 0 | -32 | 344.75 | 28.8 | 41.9608 | 35 | 36 | 0 | 35.8 | 5.5 | 2.5 | -33.6 | 0.52 | 344.92 | 37.226 | 37.147 | 36.995 | 37.043 | 36.843 | 37.356 | 179.3584
1266.2 | 96 | 0 | 0 | 6 | 29.0196 | 31.1 | 13.76 | 0 | 0 | 0 | 30 | 1993 | 45.5 | 344.5 | 2 | 0 | -33.1 | 344.5 | 28.8 | 41.9608 | 35 | 36 | 0 | 35.8 | 5.4 | 2.25 | -34.46 | 0.45 | 344.9 | 37.071 | 37.184 | 36.982 | 36.989 | 36.883 | 37.22 | 155.205
1267.08 | 95 | 0 | 0 | 6 | 29.0196 | 31.1 | 13.76 | 0 | 0 | 0 | 31 | 1987 | 45.5 | 344.5 | 2 | 0 | -32.5 | 344.5 | 28.8 | 41.9608 | 35 | 36 | 0 | 35.8 | 5.4 | 2.25 | -35.03 | 0.46 | 344.89 | 37.163 | 37.167 | 37.057 | 36.779 | 36.589 | 37.385 | 158.6494
1267.93 | 95 | 0 | 0 | 6 | 29.0196 | 31.1 | 13.76 | 0 | 0 | 0 | 31.5 | 1985 | 46.5 | 344.5 | 2 | 0 | -33.5 | 344.5 | 28.8 | 41.9608 | 35 | 36 | 0 | 35.8 | 5.5 | 2.25 | -34.46 | 0.45 | 344.88 | 37.134 | 37.091 | 37.009 | 36.7 | 36.859 | 37.328 | 155.196
1268.81 | 95 | 0 | 0 | 6 | 29.0196 | 31.1 | 13.76 | 0 | 0 | 0 | 31 | 1986 | 45.5 | 344.5 | 2 | 0 | -33 | 344.5 | 28.8 | 41.9608 | 35 | 36 | 0 | 35.8 | 5.5 | 2.25 | -34.5 | 0.5 | 344.72 | 37.277 | 37.116 | 37.035 | 37.515 | 37.055 | 37.286 | 172.36
1269.67 | 95 | 0 | 0 | 6 | 29.0196 | 31.1 | 13.76 | 0 | 0 | 0 | 31 | 1982 | 45.5 | 344.5 | 2 | 0 | -32.7 | 344.5 | 28.8 | 41.9608 | 35 | 36 | 0 | 36 | 5.5 | 2.25 | -34.38 | 0.52 | 344.84 | 37.141 | 37.064 | 37.067 | 36.826 | 36.893 | 37.233 | 179.3168
1270.54 | 95 | 0 | 0 | 6 | 29.0196 | 31.1 | 13.76 | 0 | 0 | 0 | 31 | 1979 | 45.5 | 344.5 | 2 | 0 | -31.5 | 344.75 | 28.8 | 41.9608 | 35 | 36 | 0 | 35.8 | 5.5 | 2.25 | -32.72 | 0.51 | 345.08 | 37.11 | 37.143 | 37.101 | 36.568 | 36.597 | 37.279 | 175.9908
1271.41 | 95 | 0 | 0 | 6 | 28.6275 | 31.1 | 13.76 | 0 | 0 | 0 | 28 | 1976 | 41.5 | 344.75 | 2 | 0 | -30.1 | 344.75 | 28.8 | 41.9608 | 35 | 36 | 0 | 35.8 | 5.5 | 2.5 | -32.06 | 0.52 | 345.13 | 37.142 | 37.114 | 37.022 | 36.347 | 36.528 | 37.359 | 179.4676
1272.28 | 95 | 0 | 0 | 6 | 28.2353 | 31.1 | 13.76 | 0 | 0 | 0 | 28.5 | 1973 | 41.5 | 344.75 | 2 | 0 | -30 | 344.75 | 28.8 | 41.9608 | 35 | 36 | 0 | 35.8 | 5.5 | 2.25 | -32.08 | 0.43 | 345.06 | 37.057 | 37.036 | 37.136 | 36.502 | 36.554 | 37.31 | 148.3758
1273.14 | 95 | 0 | 0 | 6 | 28.6275 | 31.1 | 13.76 | 0 | 0 | 0 | 28 | 1971 | 42 | 344.75 | 2 | 0 | -30.3 | 344.75 | 28.8 | 41.9608 | 35 | 36 | 0 | 35.8 | 5.4 | 2.25 | -32.34 | 0.64 | 345.14 | 37.148 | 37.128 | 37.026 | 36.935 | 36.905 | 37.24 | 220.8896
1274.01 | 95 | 0 | 0 | 6 | 28.2353 | 31.1 | 13.76 | 0 | 0 | 0 | 24 | 1955 | 22.5 | 346.25 | 2 | 0 | -8.9 | 346.75 | 28.8 | 41.9608 | 35 | 36 | 0 | 36 | 5.4 | 2.25 | -5.15 | 0.57 | 347.56 | 37.13 | 37.057 | 37.059 | 36.26 | 36.394 | 37.278 | 198.1092
1274.87 | 94 | 0 | 0 | 6 | 20 | 31.1 | 13.76 | 0 | 0 | 0 | 1 | 1939 | 0 | 347.5 | 2 | 0 | -3.7 | 347 | 28.8 | 41.9608 | 35 | 36 | 0 | 36 | 5.5 | 2.5 | -6.53 | 0.66 | 347.59 | 37.314 | 37.14 | 37.195 | 37.007 | 36.693 | 37.397 | 229.4094
1275.75 | 93 | 0 | 0 | 6 | 21.1765 | 31.1 | 13.76 | 0 | 0 | 0 | 3 | 1923 | 2 | 347.5 | 2 | 0 | -2.8 | 347.25 | 28.8 | 41.9608 | 35 | 36 | 0 | 36 | 5.4 | 2.5 | -5 | 0.52 | 347.83 | 37.281 | 37.145 | 37.04 | 37.645 | 37.17 | 37.307 | 180.8716
1276.6 | 92 | 0 | 0 | 6 | 20.3922 | 31.1 | 13.76 | 0 | 0 | 0 | 2 | 1906 | 1.5 | 347.5 | 2 | 0 | -2.8 | 347.25 | 28.8 | 41.9608 | 35 | 36 | 0 | 36 | 5.5 | 2.5 | -5.28 | 0.53 | 347.85 | 37.219 | 37.199 | 37.026 | 37.277 | 37.115 | 37.403 | 184.3605
1277.44 | 92 | 0 | 0 | 6 | 20.7843 | 31.1 | 13.76 | 0 | 0 | 0 | 2 | 1895 | 1.5 | 347.75 | 2 | 0 | -3.1 | 347.25 | 28.8 | 41.9608 | 35 | 36 | 0 | 35.8 | 5.5 | 3.25 | -6.81 | 0.56 | 347.82 | 37.123 | 37.056 | 36.955 | 36.881 | 36.831 | 37.195 | 194.7792
1278.29 | 91 | 0 | 0 | 6 | 21.1765 | 31.1 | 13.76 | 0 | 0 | 0 | 3.5 | 1879 | 4.5 | 347.5 | 2 | 0 | -4.5 | 347.25 | 28.8 | 41.9608 | 35 | 36 | 0 | 36 | 5.5 | 2.5 | -6.64 | 0.53 | 347.9 | 37.004 | 37.119 | 37.026 | 36.817 | 36.798 | 37.271 | 184.387
1279.17 | 90 | 0 | 0 | 6 | 21.1765 | 31.1 | 13.76 | 0 | 0 | 0 | 9 | 1869 | 15 | 347.25 | 2 | 0 | -11.4 | 346.75 | 28.8 | 41.9608 | 35 | 36 | 0 | 36 | 5.5 | 2.25 | -13.05 | 0.47 | 347.35 | 37.148 | 37.1 | 37.059 | 37.479 | 37.155 | 37.286 | 163.2545
1280.02 | 90 | 0 | 0 | 6 | 23.5294 | 31.1 | 13.76 | 0 | 0 | 0 | 9 | 1857 | 14 | 347.25 | 2 | 0 | -10.6 | 347 | 28.8 | 41.9608 | 35 | 36 | 0 | 36 | 5.4 | 2.25 | -13.42 | 0.48 | 347.42 | 37.065 | 37.146 | 37.098 | 36.372 | 36.612 | 37.322 | 166.7616
1280.88 | 89 | 0 | 0 | 6 | 23.5294 | 31.1 | 13.76 | 0 | 0 | 0 | 9 | 1845 | 14.5 | 347.25 | 2 | 0 | -10.9 | 347 | 28.8 | 41.9608 | 35 | 36 | 0 | 36 | 5.5 | 3.25 | -12.33 | 0.51 | 347.5 | 37.172 | 37.199 | 37.177 | 36.38 | 36.567 | 37.367 | 177.225
1281.74 | 89 | 0 | 0 | 6 | 23.1373 | 31.1 | 13.76 | 0 | 0 | 0 | 8.5 | 1835 | 13 | 347.25 | 2 | 0 | -9 | 347 | 28.8 | 41.9608 | 35 | 36 | 0 | 36 | 5.5 | 2.25 | -11.33 | 0.39 | 347.54 | 37.263 | 37.122 | 37.058 | 37.367 | 37.132 | 37.342 | 135.5406
1282.6 | 88 | 0 | 0 | 6 | 23.1373 | 31.1 | 13.76 | 0 | 0 | 0 | 7.5 | 1825 | 11 | 347.5 | 2 | 0 | -8.7 | 347.25 | 28.8 | 41.9608 | 35 | 36 | 0 | 36 | 5.5 | 2.5 | -10.5 | 0.47 | 347.75 | 37.12 | 37.16 | 37.043 | 36.952 | 36.822 | 37.318 | 163.4425
1283.47 | 88 | 0 | 0 | 6 | 21.1765 | 31.1 | 13.76 | 0 | 0 | 0 | 2.5 | 1812 | 2.5 | 348 | 2 | 0 | -4.4 | 347.5 | 28.8 | 41.9608 | 35 | 36 | 0 | 36 | 5.4 | 2.5 | -7.76 | 0.45 | 348.01 | 37.164 | 37.177 | 37.12 | 36.421 | 36.464 | 37.325 | 156.6045
1284.33 | 87 | 0 | 0 | 6 | 21.5686 | 31.1 | 13.76 | 0 | 0 | 0 | 4 | 1800 | 5.5 | 347.75 | 2 | 0 | -5.5 | 347.5 | 28.8 | 41.9608 | 35 | 36 | 0 | 36 | 5.5 | 2.25 | -8.09 | 0.47 | 348.03 | 37.165 | 37.065 | 37.075 | 37.002 | 36.938 | 37.346 | 163.5741
1285.2 | 86 | 0 | 0 | 6 | 21.5686 | 31.1 | 13.76 | 0 | 0 | 0 | 4 | 1787 | 5.5 | 347.75 | 2 | 0 | -5.6 | 347.5 | 28.8 | 41.9608 | 35 | 36 | 0 | 36 | 5.5 | 2.5 | -8.44 | 0.51 | 348.02 | 37.168 | 37.032 | 37.033 | 37.482 | 37.195 | 37.308 | 177.4902
1286.05 | 86 | 0 | 0 | 6 | 21.5686 | 31.1 | 13.76 | 0 | 0 | 0 | 4 | 1775 | 6 | 347.75 | 2 | 0 | -5.6 | 347.5 | 28.8 | 41.9608 | 35 | 36 | 0 | 36 | 5.4 | 2.25 | -8.36 | 0.56 | 348.12 | 37.146 | 37.084 | 37.084 | 36.415 | 36.393 | 37.224 | 194.9472
1286.91 | 85 | 0 | 0 | 6 | 21.9608 | 31.1 | 13.76 | 0 | 0 | 0 | 5 | 1761 | 7.5 | 347.75 | 2 | 0 | -5.9 | 347.5 | 28.8 | 41.9608 | 35 | 36 | 0 | 36 | 5.5 | 2.5 | -8.67 | 0.49 | 348.11 | 37.136 | 37.2 | 36.976 | 36.395 | 36.618 | 37.285 | 170.5739
1287.76 | 85 | 0 | 0 | 6 | 21.9608 | 31.1 | 13.76 | 0 | 0 | 0 | 4.5 | 1751 | 6.5 | 348 | 2 | 0 | -5.8 | 347.75 | 28.8 | 41.9608 | 35 | 36 | 0 | 36 | 5.5 | 2.5 | -8.76 | 0.47 | 348.09 | 37.194 | 37.04 | 37.087 | 37.057 | 37.02 | 37.32 | 163.6023
1288.64 | 84 | 0 | 0 | 6 | 21.9608 | 31.1 | 13.76 | 0 | 0 | 0 | 6 | 1739 | 10 | 347.75 | 2 | 0 | -7.8 | 347.5 | 28.8 | 41.9608 | 35 | 36 | 0 | 36 | 5.4 | 2.25 | -10.17 | 0.5 | 347.99 | 37.195 | 37.171 | 37.156 | 36.652 | 36.58 | 37.307 | 173.995
1289.5 | 84 | 0 | 0 | 6 | 22.3529 | 31.1 | 13.76 | 0 | 0 | 0 | 6.5 | 1727 | 10 | 347.75 | 2 | 0 | -7.7 | 347.5 | 28.8 | 41.9608 | 35 | 36 | 0 | 36 | 5.5 | 2.5 | -10.29 | 0.5 | 348 | 37.104 | 37.149 | 36.971 | 36.599 | 36.731 | 37.41 | 174
1290.42 | 83 | 0 | 0 | 6 | 22.3529 | 31.1 | 13.76 | 0 | 0 | 0 | 6.5 | 1717 | 11 | 347.75 | 2 | 0 | -8.2 | 347.5 | 28.8 | 41.9608 | 35 | 36 | 0 | 36 | 5.4 | 2.25 | -11.04 | 0.44 | 348 | 37.209 | 37.095 | 37.057 | 37.369 | 37.232 | 37.34 | 153.12
1291.29 | 83 | 0 | 0 | 6 | 22.3529 | 31.1 | 13.76 | 0 | 0 | 0 | 7 | 1708 | 11 | 347.75 | 2 | 0 | -8.3 | 347.5 | 28.8 | 41.9608 | 35 | 36 | 0 | 36 | 5.5 | 2.5 | -11.03 | 0.49 | 348.05 | 37.201 | 37.207 | 37.122 | 37.005 | 36.946 | 37.371 | 170.5445
1292.13 | 82 | 0 | 0 | 6 | 22.3529 | 31.1 | 13.76 | 0 | 0 | 0 | 7 | 1698 | 11.5 | 347.75 | 2 | 0 | -8.5 | 347.5 | 28.8 | 41.9608 | 35 | 36 | 0 | 36 | 5.5 | 2.5 | -11.35 | 0.46 | 348.01 | 37.16 | 37.084 | 37.176 | 37.055 | 36.989 | 37.273 | 160.0846
1292.98 | 82 | 0 | 0 | 6 | 22.3529 | 31.1 | 13.76 | 0 | 0 | 0 | 5.5 | 1686 | 9 | 348 | 2 | 0 | -6.9 | 347.75 | 28.8 | 41.5686 | 35 | 36 | 0 | 36 | 5.5 | 2.25 | -8.41 | 0.52 | 348.3 | 37.212 | 37.186 | 37.003 | 36.392 | 36.584 | 37.349 | 181.116
1293.83 | 81 | 0 | 0 | 6 | 22.3529 | 31.1 | 13.76 | 0 | 0 | 0 | 6.5 | 1677 | 10.5 | 348 | 2 | 0 | -7.8 | 347.75 | 28.8 | 41.5686 | 35 | 36 | 0 | 36 | 5.5 | 2.25 | -9.31 | 0.51 | 348.2 | 37.232 | 37.088 | 37.105 | 37.364 | 37.078 | 37.333 | 177.582
1294.7 | 81 | 0 | 0 | 6 | 22.3529 | 31.1 | 13.76 | 0 | 0 | 0 | 5.5 | 1665 | 9 | 348 | 2 | 0 | -7.6 | 347.75 | 28.8 | 41.5686 | 35 | 36 | 0 | 36 | 5.5 | 2.5 | -10.1 | 0.39 | 348.19 | 37.16 | 37.193 | 37.15 | 37.557 | 37.17 | 37.287 | 135.7941
1295.58 | 80 | 0 | 0 | 6 | 22.3529 | 31.1 | 13.76 | 0 | 0 | 0 | 6.5 | 1658 | 10.5 | 348 | 2 | 0 | -6.8 | 347.75 | 28.8 | 41.5686 | 35 | 36 | 0 | 36 | 5.4 | 2.25 | -9.21 | 0.45 | 348.24 | 37.057 | 37.149 | 37.031 | 37.208 | 37.118 | 37.185 | 156.708
1296.45 | 80 | 0 | 0 | 6 | 22.3529 | 31.1 | 13.76 | 0 | 0 | 0 | 5.5 | 1647 | 9.5 | 348 | 2 | 0 | -7 | 347.75 | 28.8 | 41.5686 | 35 | 36 | 0 | 36 | 5.5 | 2.25 | -9.56 | 0.46 | 348.32 | 37.249 | 37.193 | 37.108 | 36.21 | 36.469 | 37.296 | 160.2272
1297.3 | 79 | 0 | 0 | 6 | 22.3529 | 31.1 | 13.76 | 0 | 0 | 0 | 5.5 | 1641 | 9.5 | 348 | 2 | 0 | -7.1 | 347.75 | 28.8 | 41.5686 | 35 | 36 | 0 | 36 | 5.5 | 2.25 | -9.58 | 0.49 | 348.32 | 37.266 | 37.191 | 37.123 | 36.712 | 36.804 | 37.403 | 170.6768
1298.16 | 79 | 0 | 0 | 6 | 22.3529 | 31.1 | 13.76 | 0 | 0 | 0 | 7 | 1628 | 11.5 | 348 | 2 | 0 | -8.2 | 347.75 | 28.8 | 41.5686 | 35 | 36 | 0 | 36 | 5.5 | 2.5 | -11.25 | 0.51 | 348.11 | 37.223 | 37.075 | 37.093 | 36.125 | 36.362 | 37.341 | 177.5361
1299 | 78 | 0 | 0 | 6 | 23.9216 | 31.1 | 13.76 | 0 | 0 | 0 | 11 | 1629 | 21.5 | 347.5 | 2 | 0 | -13.8 | 347.25 | 28.8 | 41.5686 | 35 | 36 | 0 | 36 | 5.6 | 2.25 | -20.39 | 0.46 | 347.23 | 37.282 | 37.161 | 37.147 | 36.995 | 36.77 | 37.335 | 159.7258
1299.85 | 78 | 0 | 0 | 6 | 26.2745 | 31.1 | 13.76 | 0 | 0 | 0 | 19.5 | 1629 | 34.5 | 347 | 2 | 0 | -19.9 | 346.75 | 28.8 | 41.5686 | 35 | 36 | 0 | 36 | 5.6 | 2.5 | -21.28 | 0.5 | 347.26 | 37.094 | 37.21 | 37.026 | 36.074 | 36.47 | 37.244 | 173.63
1300.71 | 78 | 0 | 0 | 6 | 25.8824 | 31.1 | 13.76 | 0 | 0 | 0 | 18.5 | 1629 | 32 | 347 | 2 | 0 | -19.9 | 346.75 | 28.8 | 41.5686 | 35 | 36 | 0 | 36 | 5.6 | 3.25 | -21.73 | 0.52 | 347.16 | 37.347 | 37.106 | 37.103 | 37.153 | 36.892 | 37.329 | 180.5232
1301.58 | 78 | 0 | 0 | 6 | 25.8824 | 31.1 | 13.76 | 0 | 0 | 0 | 18 | 1625 | 31 | 347 | 2 | 0 | -19 | 346.75 | 28.8 | 41.5686 | 35 | 36 | 0 | 36 | 5.5 | 2.5 | -21.35 | 0.5 | 347.12 | 37.144 | 37.114 | 37.001 | 37.41 | 37.173 | 37.337 | 173.56
1302.42 | 78 | 0 | 0 | 6 | 25.8824 | 31.1 | 13.76 | 0 | 0 | 0 | 18 | 1622 | 31.5 | 347 | 2 | 0 | -19.4 | 346.75 | 28.8 | 41.5686 | 35 | 36 | 0 | 36 | 5.6 | 2.5 | -21.89 | 0.5 | 347.12 | 37.134 | 37.14 | 37.095 | 36.584 | 36.554 | 37.289 | 173.56
1303.29 | 78 | 0 | 0 | 6 | 25.4902 | 31.1 | 13.76 | 0 | 0 | 0 | 16.5 | 1617 | 28.5 | 347 | 2 | 0 | -17.8 | 346.75 | 28.8 | 41.5686 | 35 | 36 | 0 | 36 | 5.5 | 2.5 | -20.13 | 0.43 | 347.27 | 37.241 | 37.176 | 37.164 | 37.487 | 37.254 | 37.278 | 149.3261
1304.16 | 77 | 0 | 0 | 6 | 25.098 | 31.1 | 13.76 | 0 | 0 | 0 | 16 | 1615 | 28.5 | 347 | 2 | 0 | -18.2 | 346.75 | 28.8 | 41.5686 | 35 | 36 | 0 | 36 | 5.5 | 2.5 | -20.39 | 0.51 | 347.22 | 37.308 | 37.188 | 36.947 | 37.517 | 37.144 | 37.301 | 177.0822
1305.01 | 77 | 0 | 0 | 6 | 25.098 | 31.1 | 13.76 | 0 | 0 | 0 | 15 | 1611 | 26.5 | 347.25 | 2 | 0 | -16.5 | 347 | 28.8 | 41.5686 | 35 | 36 | 0 | 36 | 5.5 | 2.5 | -18.65 | 0.46 | 347.34 | 37.144 | 37.069 | 37.047 | 37.314 | 37.138 | 37.294 | 159.7764
1305.86 | 77 | 0 | 0 | 6 | 24.7059 | 31.1 | 13.76 | 0 | 0 | 0 | 15 | 1609 | 25.5 | 347.25 | 2 | 0 | -15.4 | 347 | 28.8 | 41.5686 | 35 | 36 | 0 | 36 | 5.6 | 2.5 | -17.75 | 0.43 | 347.46 | 37.25 | 37.056 | 37.017 | 36.472 | 36.451 | 37.274 | 149.4078
1306.73 | 77 | 0 | 0 | 6 | 24.7059 | 31.1 | 13.76 | 0 | 0 | 0 | 14 | 1603 | 25 | 347.25 | 2 | 0 | -15.8 | 347 | 28.8 | 41.5686 | 35 | 36 | 0 | 36 | 5.6 | 3.25 | -17.72 | 0.45 | 347.45 | 37.234 | 37.164 | 37.076 | 36.443 | 36.462 | 37.299 | 156.3525
1307.61 | 77 | 0 | 0 | 6 | 24.7059 | 31.1 | 13.76 | 0 | 0 | 0 | 14 | 1598 | 25 | 347.25 | 2 | 0 | -15.7 | 347 | 28.8 | 41.5686 | 35 | 36 | 0 | 36 | 5.6 | 2.5 | -17.76 | 0.47 | 347.49 | 37.221 | 37.164 | 37.062 | 36.373 | 36.435 | 37.32 | 163.3203
1308.48 | 76 | 0 | 0 | 6 | 24.7059 | 31.1 | 13.78 | 0 | 0 | 0 | 14 | 1594 | 25 | 347.25 | 2 | 0 | -15.5 | 347 | 28.8 | 41.5686 | 35 | 36 | 0 | 36 | 5.6 | 2.5 | -18.44 | 0.44 | 347.39 | 37.135 | 37.113 | 37.044 | 36.127 | 36.449 | 37.309 | 152.8516
1309.32 | 76 | 0 | 0 | 6 | 25.098 | 31.1 | 13.76 | 0 | 0 | 0 | 16.5 | 1590 | 28 | 347 | 2 | 0 | -17.2 | 347 | 28.8 | 41.5686 | 35 | 36 | 0 | 36 | 5.5 | 2.5 | -19.23 | 0.5 | 347.39 | 37.12 | 37.121 | 37.101 | 36.118 | 36.458 | 37.338 | 173.695
1310.17 | 76 | 0 | 0 | 6 | 25.098 | 31.1 | 13.78 | 0 | 0 | 0 | 15.5 | 1586 | 28 | 347.25 | 2 | 0 | -17.1 | 347 | 28.8 | 41.5686 | 35 | 36 | 0 | 36 | 5.6 | 2.5 | -19.16 | 0.46 | 347.31 | 37.233 | 37.172 | 37.055 | 36.859 | 36.87 | 37.323 | 159.7626
1311.04 | 76 | 0 | 0 | 6 | 25.4902 | 31.1 | 13.76 | 0 | 0 | 0 | 17.5 | 1582 | 29 | 347 | 2 | 0 | -17.5 | 346.75 | 28.8 | 41.5686 | 35 | 36 | 0 | 36 | 5.6 | 3.25 | -20.79 | 0.52 | 347.12 | 37.225 | 37.143 | 37.009 | 37.618 | 37.231 | 37.35 | 180.5024
1311.94 | 76 | 0 | 0 | 6 | 25.4902 | 31.1 | 13.76 | 0 | 0 | 0 | 16 | 1582 | 29 | 347 | 2 | 0 | -17.4 | 346.75 | 28.8 | 41.5686 | 35 | 36 | 0 | 36 | 5.5 | 2.5 | -19.62 | 0.46 | 347.21 | 37.102 | 37.18 | 37.045 | 36.774 | 36.926 | 37.289 | 159.7166
1312.82 | 76 | 0 | 0 | 6 | 25.4902 | 31.1 | 13.78 | 0 | 0 | 0 | 17.5 | 1578 | 31 | 347 | 2 | 0 | -18.1 | 346.75 | 28.8 | 41.5686 | 35 | 36 | 0 | 36 | 5.6 | 2.5 | -20.75 | 0.47 | 347.19 | 37.207 | 37.177 | 37.048 | 36.328 | 36.418 | 37.339 | 163.1793
1313.67 | 76 | 0 | 0 | 6 | 25.4902 | 31.1 | 13.76 | 0 | 0 | 0 | 17 | 1576 | 31 | 347 | 2 | 0 | -18.3 | 346.75 | 28.8 | 41.5686 | 35 | 36 | 0 | 36 | 5.6 | 2.5 | -20.73 | 0.51 | 347.15 | 37.194 | 37.232 | 37.138 | 37.538 | 37.062 | 37.317 | 177.0465
1314.53 | 75 | 0 | 0 | 6 | 25.4902 | 31.1 | 13.76 | 0 | 0 | 0 | 16.5 | 1570 | 29 | 347 | 2 | 0 | -17.5 | 346.75 | 28.8 | 41.5686 | 35 | 36 | 0 | 36 | 5.6 | 3.25 | -19.31 | 0.55 | 347.27 | 37.14 | 37.081 | 37.08 | 37.206 | 37.138 | 37.378 | 190.9985
1315.37 | 75 | 0 | 0 | 6 | 25.098 | 31.1 | 13.76 | 0 | 0 | 0 | 14.5 | 1570 | 26.5 | 347.25 | 2 | 0 | -16.3 | 347 | 28.8 | 41.5686 | 35 | 36 | 0 | 36 | 5.6 | 2.5 | -18.44 | 0.55 | 347.38 | 37.157 | 37.144 | 36.974 | 37.314 | 37.111 | 37.231 | 191.059
1316.24 | 75 | 0 | 0 | 6 | 23.1373 | 31.1 | 13.76 | 0 | 0 | 0 | 9 | 1555 | 14.5 | 347.75 | 2 | 0 | -16.3 | 63.75 | 28.8 | 41.5686 | 35 | 36 | 0 | 36 | 5.6 | 2.5 | -6.62 | 0.56 | 348.46 | 37.228 | 37.237 | 37.104 | 37.454 | 37.102 | 37.367 | 195.1376
1317.09 | 75 | 0 | 0 | 6 | 21.1765 | 31.1 | 13.76 | 0 | 0 | 0 | 3 | 1542 | 5 | 348.25 | 2 | 0 | -5 | 347.75 | 28.8 | 41.5686 | 35 | 36 | 0 | 36 | 5.5 | 2.5 | -8.31 | 0.48 | 348.34 | 37.152 | 37.109 | 37.087 | 37.472 | 37.242 | 37.451 | 167.2032
1317.95 | 74 | 0 | 0 | 6 | 21.9608 | 31.1 | 13.76 | 0 | 0 | 0 | 9 | 1538 | 22.5 | 347.5 | 2 | 0 | -16.6 | 347 | 28.8 | 41.5686 | 35 | 36 | 0 | 36 | 5.5 | 2.5 | -19.72 | 0.47 | 347.34 | 37.308 | 37.121 | 37.028 | 37.32 | 36.983 | 37.331 | 163.2498
1318.79 | 74 | 0 | 0 | 6 | 25.098 | 31.1 | 13.76 | 0 | 0 | 0 | 20.5 | 1549 | 39 | 346.75 | 2 | 0 | -23.1 | 346.5 | 28.8 | 41.5686 | 35 | 36 | 0 | 36 | 5.5 | 2.5 | -25.79 | 0.46 | 346.75 | 37.28 | 37.158 | 36.997 | 37.743 | 37.201 | 37.376 | 159.505
1319.64 | 74 | 0 | 0 | 6 | 27.451 | 31.1 | 13.76 | 0 | 0 | 0 | 33 | 1557 | 64 | 345.25 | 2 | 0 | -38.7 | 345 | 28.8 | 41.5686 | 35 | 36 | 0 | 36 | 5.5 | 2.5 | -41.56 | 0.34 | 345.23 | 37.285 | 37.155 | 37.099 | 36.607 | 36.545 | 37.294 | 117.3782
1320.49 | 74 | 0 | 0 | 6 | 30.5882 | 31.1 | 13.76 | 0 | 0 | 0 | 38.5 | 1556 | 72.5 | 345 | 2 | 0 | -40.6 | 344.75 | 28.8 | 41.5686 | 35 | 36 | 0 | 36 | 5.5 | 2.25 | -47.37 | 0.47 | 344.61 | 37.178 | 37.17 | 37.115 | 37.639 | 37.131 | 37.374 | 161.9667
1321.34 | 75 | 0 | 0 | 6 | 32.1569 | 31.1 | 13.76 | 0 | 0 | 0 | 49 | 1572 | 95.5 | 343.5 | 2 | 0 | -58.8 | 343.25 | 28.8 | 41.5686 | 35 | 37 | 0 | 36 | 5.6 | 2.25 | -61.17 | 0.47 | 343.48 | 37.021 | 37.166 | 37.132 | 36.163 | 36.458 | 37.222 | 161.4356
1322.21 | 76 | 0 | 0 | 6 | 34.5098 | 31.1 | 13.76 | 0 | 0 | 0 | 61 | 1594 | 114 | 342.5 | 2 | 0 | -66.9 | 342.5 | 28.8 | 41.1765 | 35 | 36 | 0 | 36 | 5.6 | 3.25 | -70.61 | 0.47 | 342.04 | 37.195 | 37.212 | 37.026 | 36.327 | 36.477 | 37.345 | 160.7588
1323.06 | 77 | 0 | 0 | 6 | 36.0784 | 31.1 | 13.74 | 0 | 0 | 0 | 72 | 1619 | 129.5 | 341.25 | 2 | 0 | -77.5 | 341.25 | 28.8 | 41.1765 | 35 | 36 | 0 | 36 | 5.5 | 2.25 | -80.9 | 0.42 | 341.17 | 37.224 | 37.155 | 36.996 | 37.344 | 37.059 | 37.397 | 143.2914
1323.91 | 78 | 0 | 0 | 6 | 39.6078 | 31.1 | 13.72 | 0 | 0 | 0 | 99.5 | 1649 | 169 | 339 | 2 | 0 | -97.5 | 339.75 | 28.8 | 41.1765 | 35 | 36 | 0 | 36 | 5.6 | 2.5 | -93.52 | 0.37 | 339.64 | 37.255 | 37.176 | 37.033 | 37.454 | 37.196 | 37.227 | 125.6668
1324.78 | 80 | 0 | 0 | 6 | 36.8627 | 31.1 | 13.72 | 0 | 0 | 0 | 58.5 | 1674 | 99 | 342.25 | 2 | 0 | -58.3 | 342.5 | 28.8 | 41.1765 | 35 | 36 | 0 | 36 | 5.5 | 2.5 | -58.75 | 0.58 | 343.03 | 37.11 | 37.185 | 37.17 | 36.408 | 36.611 | 37.305 | 198.9574
1325.63 | 81 | 0 | 0 | 6 | 33.7255 | 31.1 | 13.72 | 0 | 0 | 0 | 54.5 | 1693 | 94.5 | 342.5 | 2 | 0 | -57 | 342.75 | 28.8 | 41.1765 | 35 | 36 | 0 | 36 | 5.5 | 2.25 | -51.93 | 0.47 | 343.74 | 37.099 | 37.099 | 36.933 | 36.453 | 36.472 | 37.287 | 161.5578
1326.5 | 81 | 0 | 0 | 6 | 29.8039 | 31.1 | 13.76 | 0 | 0 | 0 | 35 | 1701 | 60 | 344.25 | 2 | 0 | -35.5 | 344.5 | 28.8 | 41.1765 | 35 | 36 | 0 | 36 | 5.6 | 2.5 | -35.21 | 0.37 | 344.78 | 37.233 | 37.198 | 37.007 | 37.598 | 37.143 | 37.303 | 127.5686
1327.37 | 82 | 0 | 0 | 6 | 29.0196 | 31.1 | 13.76 | 0 | 0 | 0 | 31.5 | 1702 | 52 | 344.75 | 2 | 0 | -28.6 | 345 | 28.8 | 41.1765 | 35 | 36 | 0 | 36 | 5.5 | 2.5 | -28.89 | 0.45 | 345.44 | 37.249 | 37.17 | 37.042 | 37.436 | 37.17 | 37.299 | 155.448
1328.23 | 82 | 0 | 0 | 6 | 26.2745 | 31.1 | 13.76 | 0 | 0 | 0 | 21 | 1704 | 36 | 345.5 | 2 | 0 | -22.8 | 345.5 | 28.8 | 41.1765 | 35 | 36 | 0 | 36 | 5.5 | 2.5 | -25.26 | 0.42 | 345.92 | 37.193 | 37.19 | 37.028 | 36.675 | 36.534 | 37.356 | 145.2864
1329.1 | 81 | 0 | 0 | 6 | 26.6667 | 31.1 | 13.76 | 0 | 0 | 0 | 21.5 | 1696 | 36 | 345.75 | 2 | 0 | -22.9 | 345.5 | 28.8 | 41.1765 | 35 | 36 | 0 | 36 | 5.5 | 2.5 | -25.22 | 0.47 | 345.89 | 37.27 | 37.094 | 37.13 | 36.638 | 36.783 | 37.425 | 162.5683
1329.95 | 81 | 0 | 0 | 6 | 26.6667 | 31.1 | 13.76 | 0 | 0 | 0 | 21.5 | 1694 | 37 | 345.5 | 2 | 0 | -27 | 345.25 | 28.8 | 41.1765 | 35 | 36 | 0 | 36 | 5.5 | 2.5 | -32.43 | 0.51 | 345.25 | 37.164 | 37.245 | 37.097 | 37.409 | 37.139 | 37.38 | 176.0775
1330.82 | 81 | 0 | 0 | 6 | 27.8431 | 31.1 | 13.76 | 0 | 0 | 0 | 26 | 1695 | 44 | 345.25 | 2 | 0 | -27.3 | 345.25 | 28.8 | 41.1765 | 35 | 36 | 0 | 36 | 5.5 | 2.5 | -29.12 | 0.51 | 345.56 | 37.271 | 37.182 | 37.08 | 37.16 | 36.895 | 37.264 | 176.2356
1331.68 | 81 | 0 | 0 | 6 | 27.451 | 31.1 | 13.76 | 0 | 0 | 0 | 27 | 1699 | 46 | 345.25 | 2 | 0 | -28.1 | 345.25 | 28.8 | 41.1765 | 35 | 36 | 0 | 36 | 5.5 | 2.5 | -28.67 | 0.56 | 345.67 | 37.213 | 37.167 | 37.136 | 36.407 | 36.386 | 37.324 | 193.5752
1332.54 | 81 | 0 | 0 | 6 | 27.451 | 31.1 | 13.76 | 0 | 0 | 0 | 24.5 | 1692 | 40 | 345.5 | 2 | 0 | -25.8 | 345.25 | 28.8 | 41.1765 | 35 | 36 | 0 | 36 | 5.6 | 3.25 | -27.94 | 0.62 | 345.62 | 37.141 | 37.123 | 37.098 | 37.302 | 37.289 | 37.35 | 214.2844
1333.42 | 81 | 0 | 0 | 6 | 26.6667 | 31.1 | 13.76 | 0 | 0 | 0 | 20 | 1695 | 33 | 345.75 | 2 | 0 | -21 | 345.75 | 28.8 | 41.1765 | 35 | 36 | 0 | 36 | 5.6 | 2.5 | -22.31 | 0.6 | 346.19 | 37.159 | 37.158 | 37.103 | 36.053 | 36.447 | 37.329 | 207.714
1334.27 | 81 | 0 | 0 | 6 | 25.4902 | 31.1 | 13.76 | 0 | 0 | 0 | 17.5 | 1693 | 28 | 346.25 | 2 | 0 | -18 | 346 | 28.8 | 41.1765 | 35 | 36 | 0 | 36 | 5.5 | 2.5 | -18.8 | 0.46 | 346.48 | 37.159 | 37.194 | 37.081 | 36.835 | 37.013 | 37.27 | 159.3808
1335.12 | 81 | 0 | 0 | 6 | 25.098 | 31.1 | 13.76 | 0 | 0 | 0 | 15.5 | 1685 | 25.5 | 346.25 | 2 | 0 | -15.9 | 346.25 | 28.8 | 41.1765 | 35 | 36 | 0 | 36 | 5.6 | 2.5 | -18.24 | 0.5 | 346.63 | 37.162 | 37.012 | 37.064 | 37.344 | 37.304 | 37.307 | 173.315
1335.97 | 81 | 0 | 0 | 6 | 25.098 | 31.1 | 13.76 | 0 | 0 | 0 | 17.5 | 1685 | 31 | 346 | 2 | 0 | -19.8 | 346 | 28.8 | 40.7843 | 35 | 36 | 0 | 36 | 5.6 | 2.5 | -21.84 | 0.51 | 346.3 | 37.191 | 37.197 | 37.049 | 36.854 | 36.863 | 37.309 | 176.613
1336.81 | 81 | 0 | 0 | 6 | 25.8824 | 31.1 | 13.76 | 0 | 0 | 0 | 17.5 | 1678 | 30.5 | 346.25 | 2 | 0 | -19.8 | 346 | 28.8 | 40.7843 | 35 | 36 | 0 | 36 | 5.6 | 2.5 | -22.29 | 0.53 | 346.28 | 37.214 | 37.109 | 37.004 | 37.316 | 37.137 | 37.319 | 183.5284
1337.66 | 80 | 0 | 0 | 6 | 25.8824 | 31.1 | 13.76 | 0 | 0 | 0 | 19 | 1675 | 32 | 346 | 2 | 0 | -20.3 | 346 | 28.8 | 40.7843 | 35 | 36 | 0 | 36 | 5.5 | 2.5 | -22.33 | 0.5 | 346.38 | 37.271 | 37.161 | 37.118 | 36.533 | 36.657 | 37.342 | 173.19
1338.51 | 80 | 0 | 0 | 6 | 25.8824 | 31.1 | 13.76 | 0 | 0 | 0 | 19.5 | 1676 | 33.5 | 346 | 2 | 0 | -21 | 345.75 | 28.8 | 40.7843 | 35 | 36 | 0 | 36 | 5.6 | 3.25 | -23.69 | 0.56 | 346.11 | 37.136 | 37.193 | 37.127 | 37.454 | 37.191 | 37.335 | 193.8216
1339.35 | 80 | 0 | 0 | 6 | 26.6667 | 31.2 | 13.76 | 0 | 0 | 0 | 22.5 | 1674 | 41 | 345.5 | 2 | 0 | -27.6 | 345.25 | 28.8 | 40.7843 | 35 | 36 | 0 | 36 | 5.5 | 2.5 | -29.63 | 0.52 | 345.7 | 37.282 | 37.115 | 37.031 | 37.329 | 37.143 | 37.337 | 179.764
1340.2 | 80 | 0 | 0 | 6 | 27.8431 | 31.2 | 13.76 | 0 | 0 | 0 | 29.5 | 1674 | 52 | 345 | 2 | 0 | -33.1 | 344.75 | 28.8 | 40.7843 | 35 | 36 | 0 | 36 | 5.6 | 2.5 | -37.46 | 0.54 | 344.85 | 37.131 | 37.185 | 37.073 | 37.366 | 37.246 | 37.442 | 186.219
1341.04 | 80 | 0 | 0 | 6 | 30.5882 | 31.2 | 13.76 | 0 | 0 | 0 | 39 | 1679 | 67.5 | 344.25 | 2 | 0 | -39 | 344.5 | 28.8 | 40.7843 | 35 | 36 | 0 | 36 | 5.6 | 2.5 | -40.03 | 0.55 | 344.4 | 37.174 | 37.167 | 37.135 | 37.395 | 37.184 | 37.429 | 189.42
1341.9 | 81 | 0 | 0 | 6 | 30.1961 | 31.2 | 13.76 | 0 | 0 | 0 | 37.5 | 1688 | 65 | 344.25 | 2 | 0 | -38.5 | 344.25 | 28.8 | 40.7843 | 35 | 36 | 0 | 36 | 5.5 | 2.5 | -40.1 | 0.59 | 344.36 | 37.148 | 37.198 | 37.043 | 37.061 | 36.946 | 37.368 | 203.1724
1342.75 | 81 | 0 | 0 | 6 | 30.1961 | 31.2 | 13.76 | 0 | 0 | 0 | 37.5 | 1693 | 66.5 | 344 | 2 | 0 | -40.9 | 344 | 28.8 | 40.7843 | 35 | 36 | 0 | 36 | 5.6 | 2.5 | -42.18 | 0.44 | 344.4 | 37.134 | 37.196 | 37.082 | 37.361 | 37.237 | 37.267 | 151.536
1343.62 | 81 | 0 | 0 | 6 | 30.5882 | 31.2 | 13.76 | 0 | 0 | 0 | 39 | 1696 | 67 | 344 | 2 | 0 | -40.6 | 344 | 28.8 | 40.7843 | 35 | 36 | 0 | 35.8 | 5.5 | 2.5 | -43.23 | 0.54 | 344.36 | 37.145 | 37.157 | 37.071 | 36.478 | 36.696 | 37.252 | 185.9544
1344.49 | 82 | 0 | 0 | 6 | 30.5882 | 31.2 | 13.76 | 0 | 0 | 0 | 40 | 1707 | 69 | 343.75 | 2 | 0 | -42.5 | 343.75 | 28.8 | 40.7843 | 35 | 36 | 0 | 35.8 | 5.5 | 2.5 | -49.35 | 0.45 | 343.51 | 37.199 | 37.079 | 37.07 | 36.223 | 36.586 | 37.397 | 154.5795
1345.36 | 82 | 0 | 0 | 6 | 32.549 | 31.2 | 13.76 | 0 | 0 | 0 | 48 | 1716 | 82 | 343 | 2 | 0 | -49.9 | 343.25 | 28.8 | 40.7843 | 35 | 36 | 0 | 35.8 | 5.6 | 2.5 | -50.7 | 0.52 | 343.24 | 37.131 | 37.065 | 37.099 | 36.959 | 36.948 | 37.376 | 178.4848
1346.21 | 83 | 0 | 0 | 6 | 32.549 | 31.2 | 13.76 | 0 | 0 | 0 | 48 | 1729 | 81.5 | 343 | 2 | 0 | -50 | 343 | 28.8 | 40.7843 | 35 | 36 | 0 | 35.8 | 5.6 | 3.25 | -48.71 | 0.49 | 343.53 | 37.275 | 37.224 | 37.097 | 37.225 | 36.992 | 37.446 | 168.3297
1347.05 | 83 | 0 | 0 | 6 | 28.6275 | 31.2 | 13.76 | 0 | 0 | 0 | 24.5 | 1735 | 37 | 345.5 | 2 | 0 | -18.8 | 345.5 | 28.8 | 40.7843 | 35 | 36 | 0 | 35.8 | 5.6 | 2.5 | -20.84 | 0.56 | 346.02 | 37.11 | 37.122 | 37.097 | 36.453 | 36.592 | 37.27 | 193.7712
1347.93 | 83 | 0 | 0 | 6 | 25.4902 | 31.2 | 13.76 | 0 | 0 | 0 | 24.5 | 1721 | 18.5 | 346.5 | 2 | 0 | -9.9 | 346.5 | 28.8 | 40.7843 | 35 | 36 | 0 | 35.8 | 5.6 | 2.5 | -11.3 | 0.56 | 346.94 | 37.301 | 37.155 | 37.15 | 36.305 | 36.464 | 37.285 | 194.2864
1348.89 | 82 | 0 | 0 | 6 | 20.3922 | 31.2 | 13.76 | 0 | 0 | 0 | -1 | 1702 | -5 | 347.5 | 2 | 0 | -6553.3 | 347.25 | 28.8 | 40.7843 | 35 | 36 | 0 | 35.8 | 5.5 | 2.5 | -2.54 | 0.52 | 347.89 | 37.035 | 37.16 | 37.092 | 36.98 | 36.933 | 37.368 | 180.9028
1349.76 | 82 | 0 | 0 | 6 | 18.8235 | 31.2 | 13.76 | 0 | 0 | 0 | -1.5 | 1688 | -5 | 347.75 | 2 | 0 | -6553.3 | 347.5 | 28.8 | 40.7843 | 35 | 36 | 0 | 35.8 | 5.5 | 2.5 | -2.6 | 0.55 | 347.99 | 37.116 | 37.088 | 37.106 | 37.329 | 37.246 | 37.225 | 191.3945
1350.61 | 81 | 0 | 0 | 6 | 14.5098 | 31.2 | 13.76 | 0 | 0 | 0 | -1.5 | 1670 | -5 | 347.75 | 2 | 0 | -6553.1 | 347.5 | 28.8 | 40.7843 | 35 | 36 | 0 | 35.8 | 5.6 | 3.25 | -2.55 | 0.49 | 348.17 | 37.113 | 37.238 | 37.082 | 36.336 | 36.423 | 37.331 | 170.6033
1351.46 | 80 | 0 | 0 | 6 | 14.5098 | 31.2 | 13.76 | 0 | 0 | 0 | -22 | 1634 | -52 | 349.75 | 2 | 0 | -6532.6 | 349.25 | 28.8 | 40.7843 | 35 | 36 | 0 | 35.8 | 5.5 | 2.5 | 17.53 | 0.65 | 350.05 | 37.248 | 37.196 | 37.078 | 37.213 | 37.073 | 37.365 | 227.5325
1352.32 | 79 | 0 | 0 | 6 | 14.5098 | 31.2 | 13.76 | 0 | 0 | 0 | -23 | 1604 | -54 | 350 | 2 | 0 | -6533 | 349.5 | 28.8 | 40.7843 | 35 | 36 | 0 | 35.8 | 5.6 | 3.25 | 17.16 | 0.54 | 350.15 | 37.215 | 37.14 | 36.979 | 37.442 | 37.142 | 37.41 | 189.081
1353.17 | 77 | 0 | 0 | 6 | 14.5098 | 31.2 | 13.76 | 0 | 0 | 0 | -21 | 1570 | -52 | 350 | 2 | 0 | -6533.6 | 349.5 | 28.8 | 40.7843 | 35 | 36 | 0 | 35.8 | 5.6 | 3.25 | 16.62 | 0.59 | 350.24 | 37.043 | 36.992 | 37.046 | 37.044 | 37.04 | 37.303 | 206.6416
1354.04 | 75 | 0 | 0 | 6 | 14.5098 | 31.2 | 13.76 | 0 | 0 | 0 | -24 | 1541 | -59.5 | 350.5 | 2 | 0 | -6529.9 | 350 | 28.8 | 40.7843 | 35 | 36 | 0 | 35.8 | 5.6 | 3.25 | 21.23 | 0.59 | 350.82 | 37.248 | 37.187 | 37.028 | 37.273 | 37.023 | 37.323 | 206.9838
1354.89 | 74 | 0 | 0 | 6 | 14.5098 | 31.2 | 13.76 | 0 | 0 | 0 | -20 | 1512 | -52 | 350.25 | 2 | 0 | -6534.1 | 349.75 | 28.8 | 40.7843 | 35 | 36 | 0 | 35.8 | 5.5 | 2.5 | 9.36 | 0.49 | 349.79 | 37.037 | 37.082 | 37.019 | 36.528 | 36.661 | 37.251 | 171.3971
1355.76 | 73 | 0 | 0 | 6 | 14.5098 | 31.2 | 13.76 | 0 | 0 | 0 | -20 | 1490 | -52 | 350.25 | 2 | 0 | -6534.7 | 349.75 | 28.8 | 40.7843 | 35 | 36 | 0 | 35.8 | 5.6 | 3.25 | 16.44 | 0.56 | 350.55 | 37.179 | 37.102 | 37.05 | 37.232 | 37.112 | 37.319 | 196.308
1356.63 | 71 | 0 | 0 | 6 | 14.5098 | 31.2 | 13.76 | 0 | 0 | 0 | -36.5 | 1449 | -97 | 351.75 | 2 | 0 | -6519.3 | 351 | 28.8 | 40.7843 | 35 | 36 | 0 | 35.8 | 5.5 | 2.5 | 26.94 | 0.67 | 351.62 | 37.145 | 37.178 | 36.979 | 36.745 | 36.785 | 37.29 | 235.5854
1357.48 | 69 | 0 | 0 | 6 | 14.5098 | 31.2 | 13.76 | 0 | 0 | 0 | -29 | 1416 | -67.5 | 351 | 2 | 0 | -6529.2 | 350.5 | 28.8 | 40.7843 | 35 | 36 | 0 | 35.8 | 5.4 | 2.25 | 22.63 | 0.61 | 351.31 | 37.176 | 37.185 | 37.037 | 37.423 | 37.217 | 37.286 | 214.2991
1358.32 | 68 | 0 | 0 | 6 | 14.5098 | 31.2 | 13.76 | 0 | 0 | 0 | -43.5 | 1371 | -131.5 | 353 | 2 | 0 | -6507.6 | 352.25 | 28.8 | 40.7843 | 35 | 36 | 0 | 35.8 | 5.5 | 2.5 | 39.39 | 0.61 | 353.08 | 37.302 | 37.233 | 37.173 | 37.452 | 37.053 | 37.418 | 215.3788
1359.17 | 65 | 0 | 0 | 6 | 14.5098 | 31.2 | 13.72 | 0 | 0 | 0 | -41.5 | 1327 | -105 | 352 | 2 | 0 | -6521.6 | 351.25 | 28.8 | 40.7843 | 35 | 36 | 0 | 35.8 | 5.5 | 2.5 | 27.29 | 0.56 | 352.25 | 37.151 | 37.181 | 37.049 | 37.489 | 37.335 | 37.383 | 197.26
1360.06 | 63 | 0 | 0 | 6 | 14.5098 | 31.2 | 13.72 | 0 | 0 | 0 | -3 | 1302 | -17 | 349.5 | 2 | 0 | -6548.8 | 349.25 | 28.8 | 40.7843 | 35 | 36 | 0 | 35.8 | 5.4 | 3.25 | -3.09 | 0.54 | 349.36 | 37.136 | 37.195 | 37.102 | 36.465 | 36.563 | 37.279 | 188.6544
1360.94 | 63 | 0 | 0 | 6 | 14.5098 | 31.2 | 13.76 | 0 | 0 | 0 | -14.5 | 1281 | -48.5 | 350.75 | 2 | 0 | -6525 | 351.25 | 28.8 | 40.7843 | 35 | 36 | 0 | 35.8 | 5.5 | 2.5 | 25.01 | 0.54 | 352 | 37.219 | 37.186 | 37.104 | 36.233 | 36.62 | 37.381 | 190.08
1361.79 | 61 | 0 | 0 | 6 | 14.5098 | 31.2 | 13.74 | 0 | 0 | 0 | -12.5 | 1245 | -41.5 | 350.25 | 2 | 0 | -6552.4 | 348.75 | 28.8 | 40.7843 | 35 | 36 | 0 | 35.8 | 5.5 | 3.25 | -14.25 | 0.53 | 348.32 | 37.36 | 37.269 | 37.143 | 37.511 | 37.204 | 37.322 | 184.6096
1362.65 | 60 | 0 | 0 | 6 | 25.8824 | 31.2 | 13.78 | 0 | 0 | 0 | 13 | 1260 | 30 | 347.75 | 2 | 0 | -27.4 | 346.25 | 28.8 | 40.7843 | 35 | 36 | 0 | 35.8 | 5.4 | 2.5 | -35.36 | 0.48 | 346.32 | 37.16 | 37.172 | 37.141 | 37.043 | 37.091 | 37.245 | 166.2336
1363.52 | 61 | 0 | 0 | 6 | 30.9804 | 31.2 | 13.76 | 0 | 0 | 0 | 39.5 | 1273 | 90.5 | 345.25 | 2 | 0 | -42.1 | 345.25 | 28.8 | 40.7843 | 35 | 36 | 0 | 35.8 | 5.5 | 2.5 | -43.52 | 0.45 | 345.43 | 37.133 | 37.187 | 37.054 | 37.151 | 37.065 | 37.246 | 155.4435
1364.36 | 62 | 0 | 0 | 6 | 30.1961 | 31.2 | 13.76 | 0 | 0 | 0 | 40 | 1295 | 88.5 | 345.25 | 2 | 0 | -41.5 | 345.25 | 28.8 | 40.7843 | 35 | 36 | 0 | 35.8 | 5.5 | 2.5 | -42.6 | 0.39 | 345.46 | 37.271 | 37.247 | 37.061 | 37.138 | 37.041 | 37.338 | 134.7294
1365.21 | 62 | 0 | 0 | 6 | 30.1961 | 31.2 | 13.76 | 0 | 0 | 0 | 35 | 1303 | 73 | 345.5 | 2 | 0 | -34.9 | 345.75 | 28.8 | 40.7843 | 35 | 36 | 0 | 35.8 | 5.4 | 2.5 | -20.83 | 0.54 | 347.35 | 37.224 | 37.263 | 37.22 | 37.425 | 37.177 | 37.42 | 187.569
1366.06 | 63 | 0 | 0 | 6 | 23.9216 | 31.2 | 13.76 | 0 | 0 | 0 | 10 | 1305 | 22 | 347.5 | 2 | 0 | -11.6 | 347.5 | 28.8 | 40.7843 | 35 | 36 | 0 | 35.8 | 5.5 | 2.5 | -7.82 | 0.66 | 348.62 | 37.286 | 37.114 | 37.03 | 36.744 | 36.849 | 37.286 | 230.0892
1366.9 | 62 | 0 | 0 | 6 | 14.5098 | 31.2 | 13.76 | 0 | 0 | 0 | -1 | 1289 | -5.5 | 348.75 | 2 | 0 | -6553.5 | 348.5 | 28.8 | 40.7843 | 35 | 36 | 0 | 35.8 | 5.4 | 2.5 | -2.55 | 0.57 | 348.97 | 37.238 | 37.277 | 37.143 | 37.563 | 37.212 | 37.366 | 198.9129
1367.78 | 62 | 0 | 0 | 6 | 14.5098 | 31.2 | 13.76 | 0 | 0 | 0 | -1 | 1278 | -5 | 349 | 2 | 0 | -6553.5 | 348.5 | 28.8 | 40.7843 | 35 | 36 | 0 | 35.8 | 5.4 | 2.5 | 9.29 | 0.64 | 350.32 | 37.219 | 37.275 | 37.107 | 36.766 | 36.881 | 37.336 | 224.2048
1368.64 | 61 | 0 | 0 | 6 | 14.5098 | 31.2 | 13.76 | 0 | 0 | 0 | -16.5 | 1242 | -52 | 350.25 | 2 | 0 | -6538.3 | 349.75 | 28.8 | 40.7843 | 35 | 36 | 0 | 35.8 | 5.5 | 2.25 | 11.97 | 0.61 | 350.45 | 37.384 | 37.247 | 37.082 | 37.632 | 37.212 | 37.409 | 213.7745
1369.49 | 60 | 0 | 0 | 6 | 14.5098 | 31.2 | 13.76 | 0 | 0 | 0 | -1 | 1234 | -5 | 349 | 2 | 0 | -6553.6 | 348.75 | 28.8 | 40.7843 | 35 | 36 | 0 | 35.8 | 5.4 | 2.5 | -2.68 | 0.57 | 349.2 | 37.254 | 37.176 | 37.073 | 36.422 | 36.637 | 37.361 | 199.044
1370.34 | 59 | 0 | 0 | 6 | 14.902 | 31.2 | 13.76 | 0 | 0 | 0 | -1 | 1223 | -5 | 349 | 2 | 0 | -6553.6 | 348.75 | 28.8 | 40.7843 | 35 | 36 | 0 | 35.8 | 5.5 | 2.5 | -2.6 | 0.55 | 349.22 | 37.188 | 37.08 | 37.038 | 36.118 | 36.417 | 37.391 | 192.071
1371.18 | 58 | 0 | 0 | 6 | 21.1765 | 31.2 | 13.76 | 0 | 0 | 0 | 6.5 | 1214 | 14.5 | 348.25 | 2 | 0 | -7.4 | 348 | 28.8 | 40.7843 | 35 | 36 | 0 | 35.8 | 5.5 | 2.25 | -9.5 | 0.52 | 348.64 | 37.254 | 37.098 | 37.138 | 36.437 | 36.539 | 37.356 | 181.2928
1372.04 | 58 | 0 | 0 | 6 | 21.5686 | 31.2 | 13.76 | 0 | 0 | 0 | 2.5 | 1207 | 6 | 348.75 | 2 | 0 | -4.4 | 348.25 | 28.8 | 40.7843 | 35 | 36 | 0 | 35.8 | 5.5 | 2.5 | -7.33 | 0.54 | 348.81 | 37.328 | 37.205 | 37.152 | 37.537 | 37.166 | 37.319 | 188.3574
1372.91 | 58 | 0 | 0 | 6 | 20.7843 | 31.2 | 13.76 | 0 | 0 | 0 | 0 | 1181 | -5 | 349 | 2 | 0 | -0.1 | 348.75 | 28.8 | 40.7843 | 35 | 36 | 0 | 35.8 | 5.5 | 2.5 | -3.07 | 0.48 | 349.2 | 37.098 | 37.101 | 37.146 | 36.174 | 36.506 | 37.335 | 167.616
1373.76 | 57 | 0 | 0 | 6 | 16.8627 | 31.2 | 13.76 | 0 | 0 | 0 | -5.5 | 1185 | -26 | 349.75 | 2 | 0 | -6543.7 | 349.5 | 28.8 | 40.7843 | 35 | 36 | 0 | 35.8 | 5.5 | 2.25 | 10.18 | 0.57 | 350.47 | 37.316 | 37.215 | 37.182 | 36.334 | 36.426 | 37.276 | 199.7679
1374.61 | 56 | 0 | 0 | 6 | 14.5098 | 31.2 | 13.76 | 0 | 0 | 0 | -34.5 | 1140 | -119.5 | 352 | 2 | 0 | -6520.3 | 351.5 | 28.8 | 40.7843 | 35 | 36 | 0 | 35.8 | 5.5 | 2.5 | 28.28 | 0.61 | 352.11 | 37.332 | 37.117 | 37.152 | 37.525 | 37.307 | 37.339 | 214.7871
1375.47 | 54 | 0 | 0 | 6 | 14.5098 | 31.2 | 13.72 | 0 | 0 | 0 | -33 | 1088 | -119.5 | 352 | 2 | 0 | -6521.8 | 351.5 | 28.8 | 40.7843 | 35 | 36 | 0 | 35.8 | 5.5 | 2.25 | 32.05 | 0.58 | 352.91 | 37.283 | 37.168 | 37.137 | 37.105 | 37.045 | 37.341 | 204.6878
1376.31 | 51 | 0 | 0 | 6 | 14.5098 | 31.2 | 13.72 | 0 | 0 | 0 | -43.5 | 1031 | -175.5 | 353.25 | 2 | 0 | -6510.5 | 352.5 | 28.8 | 40.7843 | 35 | 36 | 0 | 35.8 | 5.5 | 2.5 | 36.52 | 0.58 | 353.23 | 37.057 | 37.061 | 37.099 | 37.211 | 37.161 | 37.363 | 204.8734
1377.17 | 48 | 0 | 0 | 6 | 14.5098 | 31.2 | 13.72 | 0 | 0 | 0 | -57 | 1162 | -208 | 354.75 | 2 | 0 | -6491.4 | 354.5 | 28.8 | 40.7843 | 35 | 36 | 0 | 35.8 | 5.4 | 2.5 | 60.55 | 0.65 | 356.14 | 37.258 | 37.222 | 37.143 | 37.597 | 37.151 | 37.366 | 231.491
1378.04 | 43 | 0 | 0 | 6 | 14.5098 | 31.2 | 13.68 | 0 | 0 | 0 | -58.5 | 1037 | -220.5 | 354.25 | 2 | 0 | -6509.1 | 352.75 | 28.8 | 40.7843 | 35 | 36 | 0 | 35.8 | 5.5 | 2.5 | 41.92 | 0.58 | 354.16 | 37.199 | 37.227 | 37.157 | 37.649 | 37.216 | 37.418 | 205.4128
1378.88 | 39 | 0 | 0 | 6 | 14.5098 | 31.2 | 13.72 | 0 | 0 | 0 | -52 | 1193 | -173.5 | 354.5 | 2 | 0 | -6504.7 | 353.5 | 28.8 | 40.7843 | 35 | 36 | 0 | 35.8 | 5.4 | 2.25 | 42.92 | 0.6 | 354.33 | 37.12 | 37.172 | 37.144 | 36.549 | 36.668 | 37.367 | 212.598
1379.73 | 34 | 0 | 0 | 6 | 14.5098 | 31.2 | 13.7 | 0 | 0 | 0 | -26 | 1139 | -80.5 | 352.25 | 2 | 0 | -6527.2 | 352 | 28.8 | 40.7843 | 35 | 36 | 0 | 35.8 | 5.5 | 2.5 | 26.87 | 0.64 | 352.9 | 37.244 | 37.222 | 37.107 | 37.731 | 37.357 | 37.37 | 225.856
1380.58 | 30 | 0 | 0 | 6 | 14.5098 | 31.2 | 13.7 | 0 | 0 | 0 | -26 | 1343 | -67.5 | 352 | 2 | 0 | -6534.3 | 350.75 | 28.8 | 40.7843 | 35 | 36 | 0 | 35.8 | 5.5 | 2.5 | -0.51 | 0.5 | 350.56 | 37.209 | 37.169 | 37.208 | 37.383 | 37.185 | 37.322 | 175.28
1381.44 | 28 | 0 | 0 | 6 | 20.7843 | 31.2 | 13.76 | 0 | 0 | 0 | 9.5 | 1630 | 23 | 348.5 | 2 | 0 | -21.7 | 347.5 | 28.8 | 40.7843 | 35 | 36 | 0 | 35.8 | 5.5 | 2.5 | -41.67 | 0.45 | 346.43 | 37.177 | 37.211 | 37.147 | 37.44 | 37.13 | 37.294 | 155.8935
1382.32 | 29 | 0 | 0 | 6 | 37.2549 | 31.2 | 13.76 | 0 | 0 | 0 | 64.5 | 1405 | 132.5 | 343.75 | 2 | 0 | -67 | 344.5 | 28.8 | 40.7843 | 35 | 36 | 0 | 35.8 | 5.5 | 2.25 | -34.56 | 0.48 | 347.13 | 37.111 | 37.22 | 37.14 | 36.378 | 36.617 | 37.449 | 166.6224
1383.21 | 32 | 0 | 0 | 6 | 30.1961 | 31.2 | 13.72 | 0 | 0 | 0 | 35 | 1513 | 69.5 | 346.25 | 2 | 0 | -38.1 | 346.25 | 28.8 | 40.7843 | 35 | 36 | 0 | 35.8 | 5.4 | 2.25 | -40.36 | 0.48 | 346.34 | 37.178 | 37.197 | 37.055 | 36.614 | 36.642 | 37.347 | 166.2432
1384.07 | 34 | 0 | 0 | 6 | 29.8039 | 31.2 | 13.74 | 0 | 0 | 0 | 29 | 1576 | 54.5 | 346.5 | 2 | 0 | -36.2 | 346 | 28.8 | 40.7843 | 35 | 36 | 0 | 35.8 | 5.5 | 2.25 | -45.38 | 0.45 | 345.84 | 37.253 | 37.167 | 37.115 | 37.251 | 37.044 | 37.383 | 155.628
1384.94 | 35 | 0 | 0 | 6 | 29.4118 | 31.2 | 13.74 | 0 | 0 | 0 | 31.5 | 1285 | 70.5 | 346.5 | 2 | 0 | -32 | 346.5 | 28.8 | 40.7843 | 35 | 36 | 0 | 35.8 | 5.5 | 2.5 | -34.95 | 0.47 | 346.51 | 37.066 | 37.285 | 37.13 | 36.523 | 36.727 | 37.448 | 162.8597
1385.81 | 36 | 0 | 0 | 6 | 29.8039 | 31.2 | 13.74 | 0 | 0 | 0 | 33.5 | 1228 | 78.5 | 346 | 2 | 0 | -36.4 | 346 | 28.8 | 40.7843 | 35 | 36 | 0 | 35.8 | 5.5 | 2.5 | -38.14 | 0.41 | 346.4 | 37.249 | 37.176 | 37.043 | 36.295 | 36.419 | 37.49 | 142.024
1386.67 | 38 | 0 | 0 | 6 | 29.8039 | 31.2 | 13.76 | 0 | 0 | 0 | 37 | 1285 | 89.5 | 345.25 | 2 | 0 | -45.4 | 345 | 28.8 | 40.7843 | 35 | 36 | 0 | 35.8 | 5.5 | 2.5 | -50.1 | 0.52 | 344.94 | 37.136 | 37.113 | 37.089 | 36.585 | 36.66 | 37.459 | 179.3688
1387.52 | 40 | 0 | 0 | 6 | 32.549 | 31.2 | 13.76 | 0 | 0 | 0 | 56.5 | 1349 | 122.5 | 343.5 | 2 | 0 | -63.5 | 343.5 | 28.8 | 40.7843 | 35 | 36 | 0 | 35.8 | 5.5 | 2.5 | -85.67 | 0.41 | 342.01 | 37.263 | 37.202 | 37.193 | 37.558 | 37.073 | 37.328 | 140.2241
1388.39 | 42 | 0 | 0 | 6 | 38.8235 | 31.2 | 13.72 | 0 | 0 | 0 | 103 | 1459 | 198.5 | 339.25 | 2 | 0 | -105.4 | 340 | 28.8 | 40.7843 | 35 | 36 | 0 | 35.8 | 5.4 | 2.5 | -104.8 | 0.37 | 339.67 | 37.192 | 37.159 | 37.11 | 37.253 | 37.039 | 37.369 | 125.6779
1389.25 | 46 | 0 | 0 | 6 | 40.3922 | 31.2 | 13.74 | 0 | 0 | 0 | 99.5 | 1584 | 174.5 | 339.5 | 2 | 0 | -94 | 340.75 | 28.8 | 40.7843 | 35 | 36 | 0 | 35.8 | 5.5 | 2.5 | -86.4 | 0.47 | 340.73 | 37.261 | 37.21 | 37.083 | 36.413 | 36.487 | 37.386 | 160.1431
1390.12 | 50 | 0 | 0 | 6 | 37.2549 | 31.2 | 13.72 | 0 | 0 | 0 | 55 | 1672 | 94 | 343 | 2 | 0 | -56.1 | 343.25 | 28.8 | 40.3922 | 35 | 36 | 0 | 35.8 | 5.5 | 2.5 | -58.64 | 0.53 | 343.33 | 37.162 | 37.228 | 37.13 | 37.337 | 37.102 | 37.38 | 181.9649
1391.01 | 52 | 0 | 0 | 6 | 34.5098 | 31.2 | 13.72 | 0 | 0 | 0 | 59 | 1729 | 98.5 | 342.75 | 2 | 0 | -58.2 | 343.25 | 28.8 | 40.3922 | 35 | 36 | 0 | 35.8 | 5.5 | 2.5 | -60.57 | 0.46 | 343.42 | 37.262 | 37.225 | 37.125 | 36.694 | 36.63 | 37.34 | 157.9732
1391.88 | 53 | 0 | 0 | 6 | 32.9412 | 31.2 | 13.72 | 0 | 0 | 0 | 50 | 1556 | 94.5 | 343.25 | 2 | 0 | -49.5 | 344 | 28.8 | 40.3922 | 35 | 36 | 0 | 35.8 | 5.5 | 2.25 | -42.13 | 0.5 | 344.84 | 37.33 | 37.233 | 37.149 | 37.229 | 36.866 | 37.473 | 172.42
1392.75 | 54 | 0 | 0 | 6 | 29.0196 | 31.2 | 13.76 | 0 | 0 | 0 | 31.5 | 1396 | 65.5 | 345 | 2 | 0 | -33.4 | 345 | 28.8 | 40.3922 | 35 | 37 | 0 | 35.8 | 5.4 | 2.25 | -18.63 | 0.51 | 346.9 | 37.284 | 37.149 | 37.075 | 37.011 | 36.819 | 37.288 | 176.919
1393.6 | 55 | 0 | 0 | 6 | 23.9216 | 31.2 | 13.74 | 0 | 0 | 0 | 17.5 | 1373 | 26.5 | 346.75 | 2 | 0 | -15.3 | 346.5 | 28.8 | 40.3922 | 35 | 36 | 0 | 35.8 | 5.5 | 2.5 | -18.08 | 0.48 | 346.87 | 37.312 | 37.233 | 37.167 | 37.223 | 37.036 | 37.417 | 166.4976
1394.48 | 55 | 0 | 0 | 6 | 25.098 | 31.2 | 13.74 | 0 | 0 | 0 | 16 | 1148 | 34 | 347 | 2 | 0 | -6.9 | 347.25 | 28.8 | 40.3922 | 35 | 37 | 0 | 35.8 | 5.4 | 2.25 | -10.76 | 0.56 | 347.57 | 37.278 | 37.22 | 37.06 | 37.09 | 36.89 | 37.375 | 194.6392
1395.33 | 55 | 0 | 0 | 6 | 22.3529 | 31.2 | 13.76 | 0 | 0 | 0 | 7 | 1142 | 17 | 347.5 | 2 | 0 | -8.7 | 347.25 | 28.8 | 40.3922 | 35 | 36 | 0 | 35.8 | 5.5 | 2.5 | -10.87 | 0.53 | 347.67 | 37.161 | 37.323 | 37.121 | 37.195 | 37.132 | 37.388 | 184.2651
1396.21 | 55 | 0 | 0 | 6 | 21.1765 | 31.2 | 13.76 | 0 | 0 | 0 | 3.5 | 1134 | 7 | 348 | 2 | 0 | -0.3 | 348 | 28.8 | 40.3922 | 35 | 36 | 0 | 35.8 | 5.5 | 2.5 | -2.78 | 0.57 | 348.48 | 37.245 | 37.214 | 37.169 | 36.36 | 36.433 | 37.344 | 198.6336
1397.06 | 54 | 0 | 0 | 6 | 14.5098 | 31.2 | 13.76 | 0 | 0 | 0 | -1 | 1122 | -5 | 348.25 | 2 | 0 | -6553.6 | 348 | 28.8 | 40.3922 | 35 | 36 | 0 | 35.8 | 5.5 | 3.25 | -2.78 | 0.51 | 348.54 | 37.475 | 37.181 | 37.127 | 37.234 | 37.036 | 37.393 | 177.7554
1397.9 | 54 | 0 | 0 | 6 | 14.5098 | 31.2 | 13.74 | 0 | 0 | 0 | -11.5 | 1102 | -50 | 349.5 | 2 | 0 | -6540.5 | 349 | 28.8 | 40.3922 | 35 | 36 | 0 | 35.8 | 5.5 | 2.25 | 9.78 | 0.61 | 349.8 | 37.259 | 37.192 | 37.04 | 37.361 | 37.204 | 37.392 | 213.378
1398.75 | 52 | 0 | 0 | 6 | 14.5098 | 31.2 | 13.76 | 0 | 0 | 0 | -14 | 1065 | -52 | 349.75 | 2 | 0 | -6540.7 | 349 | 28.8 | 40.3922 | 35 | 36 | 0 | 35.8 | 5.4 | 2.5 | 4.23 | 0.54 | 349.4 | 37.152 | 37.227 | 37.167 | 36.286 | 36.437 | 37.303 | 188.676
1399.6 | 51 | 0 | 0 | 6 | 14.5098 | 31.2 | 13.76 | 0 | 0 | 0 | -16 | 1043 | -77.5 | 350.5 | 2 | 0 | -6526.5 | 350.5 | 28.8 | 40.3922 | 35 | 36 | 0 | 35.8 | 5.5 | 2.5 | 28.84 | 0.66 | 351.62 | 37.257 | 37.237 | 37.183 | 36.68 | 36.617 | 37.345 | 232.0692
1400.47 | 49 | 0 | 0 | 6 | 14.5098 | 31.2 | 13.76 | 0 | 0 | 0 | -18.5 | 1006 | -52 | 349.75 | 2 | 0 | -6548.4 | 348.75 | 28.8 | 40.3922 | 35 | 36 | 0 | 35.8 | 5.5 | 2.5 | -3.96 | 0.5 | 348.96 | 37.273 | 37.288 | 37.126 | 36.79 | 36.783 | 37.369 | 174.48
1401.33 | 48 | 0 | 0 | 6 | 14.5098 | 31.2 | 13.7 | 0 | 0 | 0 | 4.5 | 1151 | 3.5 | 348.5 | 2 | 0 | -3.2 | 348.25 | 28.8 | 40.3922 | 35 | 36 | 0 | 35.8 | 5.5 | 2.5 | -6.03 | 0.57 | 348.85 | 37.202 | 37.151 | 37.155 | 36.26 | 36.58 | 37.4 | 198.8445
1402.18 | 47 | 0 | 0 | 6 | 14.5098 | 31.2 | 13.74 | 0 | 0 | 0 | -12 | 1175 | -41.5 | 349.75 | 2 | 0 | -6542.8 | 349.25 | 28.8 | 40.3922 | 35 | 36 | 0 | 35.8 | 5.5 | 2.5 | 6.6 | 0.61 | 349.9 | 37.229 | 37.245 | 37.095 | 36.899 | 36.885 | 37.393 | 213.439
1403.06 | 46 | 0 | 0 | 6 | 14.5098 | 31.2 | 13.76 | 0 | 0 | 0 | -21 | 1466 | -62 | 351 | 2 | 0 | -6527.1 | 351 | 28.8 | 40.3922 | 35 | 36 | 0 | 35.8 | 5.4 | 2.5 | 39.81 | 0.63 | 353.16 | 37.178 | 37.145 | 37.102 | 36.75 | 36.767 | 37.337 | 222.4908
1403.91 | 43 | 0 | 0 | 6 | 14.5098 | 31.2 | 13.74 | 0 | 0 | 0 | -69.5 | 1321 | -225.5 | 355.5 | 2 | 0 | -6480.1 | 354.5 | 28.8 | 40.3922 | 35 | 36 | 0 | 35.8 | 5.5 | 2.25 | 59.76 | 0.63 | 354.73 | 37.299 | 37.197 | 37.118 | 37.485 | 37.252 | 37.393 | 223.4799
1404.8 | 37 | 0 | 0 | 6 | 14.5098 | 31.2 | 13.68 | 0 | 0 | 0 | -45.5 | 1205 | -144 | 353.25 | 2 | 0 | -6509.1 | 352.75 | 28.8 | 40.3922 | 35 | 36 | 0 | 35.8 | 5.4 | 2.5 | 41.14 | 0.61 | 353.63 | 37.357 | 37.215 | 37.155 | 36.729 | 36.696 | 37.388 | 215.7143
1405.65 | 31 | 0 | 0 | 6 | 14.5098 | 31.2 | 13.72 | 0 | 0 | 0 | -35.5 | 1369 | -92.5 | 352.25 | 2 | 0 | -6524.5 | 351 | 28.8 | 40.7843 | 35 | 36 | 0 | 35.8 | 5.4 | 2.25 | 11.21 | 0.55 | 350.98 | 37.228 | 37.197 | 37.179 | 37.109 | 37.13 | 37.348 | 193.039
1406.5 | 29 | 0 | 0 | 6 | 14.5098 | 31.2 | 13.68 | 0 | 0 | 0 | 7.5 | 1638 | 6.5 | 349.25 | 2 | 0 | -2.6 | 348.75 | 28.8 | 40.7843 | 35 | 36 | 0 | 35.8 | 5.5 | 2.5 | -2.76 | 0.56 | 349.7 | 37.17 | 37.226 | 37.113 | 37.039 | 36.996 | 37.433 | 195.832
1407.38 | 28 | 0 | 0 | 6 | 21.1765 | 31.2 | 13.76 | 0 | 0 | 0 | 4.5 | 1899 | 5.5 | 349 | 2 | 0 | -4.9 | 348.75 | 28.8 | 40.7843 | 35 | 36 | 0 | 35.8 | 5.5 | 2.5 | -6.9 | 0.55 | 349.2 | 37.276 | 37.19 | 37.221 | 37.102 | 37.03 | 37.351 | 192.06
1408.25 | 28 | 0 | 0 | 6 | 21.9608 | 31.3 | 13.76 | 0 | 0 | 0 | 5 | 1916 | 9.5 | 348.75 | 2 | 0 | -9.4 | 348.25 | 28.8 | 40.7843 | 35 | 36 | 0 | 35.8 | 5.4 | 2.5 | -4.37 | 0.42 | 350.02 | 37.162 | 37.192 | 37.1 | 36.735 | 36.797 | 37.343 | 147.0084
1409.11 | 28 | 0 | 0 | 6 | 21.1765 | 31.3 | 13.76 | 0 | 0 | 0 | 0 | 1581 | 0 | 349.25 | 2 | 0 | -2.5 | 348.75 | 28.8 | 40.7843 | 35 | 36 | 0 | 35.8 | 5.4 | 2.25 | -7.06 | 0.52 | 349.17 | 37.44 | 37.334 | 37.177 | 36.525 | 36.573 | 37.46 | 181.5684
1409.96 | 27 | 0 | 0 | 6 | 21.9608 | 31.3 | 13.76 | 0 | 0 | 0 | 5 | 1270 | 10.5 | 348.75 | 2 | 0 | -6.4 | 348.5 | 28.8 | 40.7843 | 35 | 36 | 0 | 35.8 | 5.4 | 2.25 | -9.25 | 0.57 | 348.94 | 37.25 | 37.184 | 37.114 | 37.059 | 37.176 | 37.345 | 198.8958
1410.81 | 27 | 0 | 0 | 6 | 21.9608 | 31.3 | 13.76 | 0 | 0 | 0 | 5 | 1265 | 9.5 | 348.75 | 2 | 0 | -4.4 | 348.5 | 28.8 | 40.7843 | 35 | 36 | 0 | 35.8 | 5.5 | 2.5 | -5.3 | 0.53 | 349.32 | 37.171 | 37.127 | 37.1 | 37.269 | 37.083 | 37.5 | 185.1396
1411.69 | 27 | 0 | 0 | 6 | 18.4314 | 31.3 | 13.76 | 0 | 0 | 0 | -0.5 | 1252 | -3 | 349.25 | 2 | 0 | -0.9 | 348.75 | 28.8 | 40.7843 | 35 | 36 | 0 | 35.8 | 5.5 | 2.5 | -5.62 | 0.6 | 349.28 | 37.277 | 37.171 | 37.092 | 36.335 | 36.624 | 37.268 | 209.568
1412.53 | 27 | 0 | 0 | 6 | 21.5686 | 31.3 | 13.76 | 0 | 0 | 0 | 8.5 | 1242 | 18 | 348.5 | 2 | 0 | -7.8 | 348.25 | 28.8 | 40.3922 | 35 | 36 | 0 | 35.8 | 5.4 | 2.5 | -10.61 | 0.51 | 348.82 | 37.314 | 37.183 | 37.119 | 36.666 | 36.785 | 37.315 | 177.8982
1413.38 | 27 | 0 | 0 | 6 | 23.1373 | 31.3 | 13.76 | 0 | 0 | 0 | 11 | 1275 | 29.5 | 347.75 | 2 | 0 | -19 | 347.5 | 28.8 | 40.3922 | 35 | 37 | 0 | 35.8 | 5.4 | 3.25 | -24.05 | 0.48 | 347.5 | 37.413 | 37.304 | 37.141 | 37.731 | 37.271 | 37.37 | 166.8
1414.23 | 28 | 0 | 0 | 6 | 27.0588 | 31.3 | 13.76 | 0 | 0 | 0 | 22 | 1320 | 52 | 347 | 2 | 0 | -31.1 | 346 | 28.8 | 40.3922 | 35 | 36 | 0 | 35.8 | 5.4 | 2.5 | -43.57 | 0.39 | 345.67 | 37.384 | 37.175 | 37.103 | 37.091 | 36.965 | 37.476 | 134.8113
1415.08 | 30 | 0 | 0 | 6 | 33.3333 | 31.3 | 13.76 | 0 | 0 | 0 | 52 | 1439 | 111 | 344 | 2 | 0 | -58.8 | 344 | 28.8 | 40.3922 | 35 | 36 | 0 | 35.8 | 5.4 | 13.75 | -59.63 | 0.5 | 344.45 | 37.364 | 37.191 | 37.185 | 36.361 | 36.592 | 37.314 | 172.225
1416.04 | 33 | 0 | 0 | 6 | 36.0784 | 31.3 | 13.76 | 0 | 0 | 0 | 66.5 | 1599 | 121 | 342.5 | 2 | 0 | -70.7 | 342.75 | 28.8 | 40.3922 | 35 | 36 | 0 | 35.8 | 5.4 | 2.5 | -78.94 | 0.46 | 341.92 | 37.321 | 37.159 | 37.121 | 36.407 | 36.677 | 37.465 | 157.2832
1416.93 | 37 | 0 | 0 | 6 | 37.6471 | 31.3 | 13.76 | 0 | 0 | 0 | 77 | 1763 | 127 | 341.5 | 2 | 0 | -76.8 | 342.25 | 28.8 | 40.3922 | 35 | 36 | 0 | 35.8 | 5.4 | 3.25 | -63.25 | 0.5 | 342.76 | 37.271 | 37.195 | 37.105 | 37.263 | 37.101 | 37.369 | 171.38
1417.8 | 40 | 0 | 0 | 6 | 34.902 | 31.3 | 13.7 | 0 | 0 | 0 | 60 | 1892 | 93 | 342.75 | 2 | 0 | -50.7 | 345.25 | 28.8 | 40.3922 | 35 | 36 | 0 | 35.8 | 5.5 | 2.5 | -39.5 | 0.56 | 345.29 | 37.285 | 37.246 | 37.211 | 36.999 | 37.054 | 37.361 | 193.3624
1418.67 | 42 | 0 | 0 | 6 | 29.4118 | 31.3 | 13.72 | 0 | 0 | 0 | 27 | 1555 | 45 | 346 | 2 | 0 | -20.8 | 347.5 | 28.8 | 40.3922 | 35 | 36 | 0 | 35.8 | 5.5 | 2.25 | -1.4 | 0.51 | 348.64 | 37.231 | 37.258 | 37.163 | 36.2 | 36.649 | 37.338 | 177.8064
1419.54 | 42 | 0 | 0 | 6 | 14.5098 | 31.3 | 13.76 | 0 | 0 | 0 | -1.5 | 1377 | -5 | 348.5 | 2 | 0 | -6553.3 | 348 | 28.8 | 40.3922 | 35 | 36 | 0 | 35.8 | 5.5 | 2.5 | -3.04 | 0.46 | 348.67 | 37.217 | 37.166 | 37.097 | 37.385 | 37.23 | 37.296 | 160.3882
1420.39 | 42 | 0 | 0 | 6 | 14.5098 | 31.3 | 13.74 | 0 | 0 | 0 | -11.5 | 1160 | -45.5 | 349.5 | 2 | 0 | -6543.3 | 349 | 28.8 | 40.3922 | 35 | 36 | 0 | 35.8 | 5.5 | 3.25 | 6.73 | 0.57 | 349.7 | 37.351 | 37.269 | 37.043 | 37.443 | 37.385 | 37.329 | 199.329
1421.23 | 40 | 0 | 0 | 6 | 14.5098 | 31.3 | 13.76 | 0 | 0 | 0 | -10.5 | 981 | -41 | 349.25 | 2 | 0 | -6550.1 | 348.75 | 28.8 | 40.3922 | 35 | 36 | 0 | 35.8 | 5.4 | 2.5 | 10.17 | 0.6 | 350.13 | 37.336 | 37.201 | 37.196 | 37.384 | 37.092 | 37.369 | 210.078
1422.08 | 38 | 0 | 0 | 6 | 14.5098 | 31.3 | 13.76 | 0 | 0 | 0 | -28.5 | 1203 | -84.5 | 351 | 2 | 0 | -6533.4 | 350.25 | 28.8 | 40.3922 | 35 | 36 | 0 | 35.8 | 5.5 | 2.5 | 17.88 | 0.49 | 350.88 | 37.209 | 37.221 | 37.094 | 36.082 | 36.491 | 37.448 | 171.9312
1422.96 | 35 | 0 | 0 | 6 | 14.5098 | 31.3 | 13.74 | 0 | 0 | 0 | 6 | 1409 | 15.5 | 348.25 | 2 | 0 | -2.2 | 348.5 | 28.8 | 40.3922 | 35 | 36 | 0 | 35.8 | 5.5 | 3.25 | -15.15 | 0.47 | 347.8 | 37.272 | 37.14 | 37.106 | 37.343 | 37.324 | 37.402 | 163.466
1423.82 | 35 | 0 | 0 | 6 | 23.1373 | 31.3 | 13.76 | 0 | 0 | 0 | 9 | 1605 | 14.5 | 348 | 2 | 0 | -10.7 | 347.5 | 28.8 | 40.3922 | 35 | 36 | 0 | 35.8 | 5.5 | 2.25 | -14.5 | 0.47 | 347.99 | 37.196 | 37.214 | 37.051 | 37.302 | 37.166 | 37.375 | 163.5553
1424.7 | 35 | 0 | 0 | 6 | 24.7059 | 31.3 | 13.76 | 0 | 0 | 0 | 30 | 1646 | 63 | 345.5 | 2 | 0 | -41 | 345.25 | 28.8 | 40.3922 | 35 | 36 | 0 | 35.8 | 5.4 | 2.25 | -48.22 | 0.48 | 345.02 | 37.206 | 37.118 | 37.078 | 36.362 | 36.73 | 37.431 | 165.6096
1425.55 | 36 | 0 | 0 | 6 | 32.549 | 31.3 | 13.74 | 0 | 0 | 0 | 55 | 1373 | 117.5 | 343.5 | 2 | 0 | -60.1 | 343.5 | 28.8 | 40.3922 | 35 | 36 | 0 | 35.8 | 5.5 | 2.5 | -69.13 | 0.32 | 342.56 | 37.205 | 37.151 | 37.136 | 36.229 | 36.508 | 37.448 | 109.6192
1426.41 | 39 | 0 | 0 | 6 | 34.902 | 31.3 | 13.68 | 0 | 0 | 0 | 61.5 | 1329 | 131 | 342.75 | 2 | 0 | -64.4 | 343 | 28.8 | 40.3922 | 35 | 36 | 0 | 35.8 | 5.5 | 2.25 | -62.92 | 0.37 | 343.34 | 37.246 | 37.175 | 37.102 | 37.285 | 37.335 | 37.389 | 127.0358
1427.28 | 42 | 0 | 0 | 6 | 29.0196 | 31.3 | 13.68 | 0 | 0 | 0 | 3.5 | 1367 | 13 | 347.25 | 2 | 0 | -14.6 | 346.75 | 28.8 | 40.3922 | 35 | 36 | 0 | 35.8 | 5.5 | 2.5 | -20.42 | 0.47 | 347.02 | 37.29 | 37.283 | 37.037 | 36.377 | 36.595 | 37.405 | 163.0994
1428.13 | 42 | 0 | 0 | 6 | 25.4902 | 31.3 | 13.72 | 0 | 0 | 0 | 17.5 | 1384 | 35.5 | 346.75 | 2 | 0 | -19.6 | 346.5 | 28.8 | 40.3922 | 35 | 36 | 0 | 35.8 | 5.4 | 2.5 | -22.06 | 0.5 | 346.87 | 37.164 | 37.088 | 37.146 | 36.273 | 36.539 | 37.387 | 173.435
1428.98 | 42 | 0 | 0 | 6 | 19.6078 | 31.3 | 13.76 | 0 | 0 | 0 | 1.5 | 1073 | 2.5 | 348.25 | 2 | 0 | -3 | 347.75 | 28.8 | 40.3922 | 35 | 36 | 0 | 35.8 | 5.4 | 2.5 | -3.11 | 0.54 | 348.65 | 37.229 | 37.115 | 37.049 | 36.002 | 36.448 | 37.352 | 188.271
1429.83 | 42 | 0 | 0 | 6 | 14.5098 | 31.3 | 13.76 | 0 | 0 | 0 | -1 | 1053 | -5 | 348.5 | 2 | 0 | -0.3 | 348 | 28.8 | 40.3922 | 35 | 36 | 0 | 35.8 | 5.4 | 2.5 | 5.32 | 0.51 | 349.55 | 37.393 | 37.265 | 37.077 | 36.45 | 36.663 | 37.386 | 178.2705
1430.67 | 41 | 0 | 0 | 6 | 14.5098 | 31.3 | 13.74 | 0 | 0 | 0 | -10.5 | 1005 | -50 | 349.5 | 2 | 0 | -6540.1 | 349.5 | 28.8 | 40.3922 | 35 | 37 | 0 | 35.8 | 5.5 | 2.5 | 22.72 | 0.58 | 351.28 | 37.467 | 37.144 | 37.13 | 37.174 | 37.041 | 37.434 | 203.7424
1431.53 | 38 | 0 | 0 | 6 | 14.5098 | 31.3 | 13.7 | 0 | 0 | 0 | -58.5 | 905 | -306 | 353.75 | 2 | 0 | -6501.1 | 352.5 | 28.8 | 40.3922 | 35 | 36 | 0 | 35.8 | 5.4 | 2.25 | 35.45 | 0.58 | 352.54 | 37.187 | 37.152 | 37.023 | 35.954 | 36.449 | 37.344 | 204.4732
1432.4 | 33 | 0 | 0 | 6 | 14.5098 | 31.3 | 13.68 | 0 | 0 | 0 | -52.5 | 992 | -220.5 | 353.5 | 2 | 0 | -6507.8 | 352.25 | 28.8 | 40.3922 | 35 | 36 | 0 | 35.8 | 5.5 | 2.5 | 33.83 | 0.6 | 352.53 | 37.274 | 37.247 | 37.207 | 37.38 | 37.377 | 37.349 | 211.518
1433.25 | 27 | 0 | 0 | 6 | 14.5098 | 31.3 | 13.7 | 0 | 0 | 0 | -27.5 | 842 | -118.5 | 351.25 | 2 | 0 | -6536.8 | 350.25 | 28.8 | 40.3922 | 35 | 36 | 0 | 35.8 | 5.5 | 3.25 | 20.48 | 0.62 | 351.51 | 37.3 | 37.271 | 37.095 | 37.434 | 37.302 | 37.463 | 217.9362
1434.09 | 23 | 0 | 0 | 6 | 14.5098 | 31.3 | 13.74 | 0 | 0 | 0 | -27 | 1002 | -103 | 351.25 | 2 | 0 | -6534.3 | 350.5 | 28.8 | 40.3922 | 35 | 36 | 0 | 35.8 | 5.5 | 2.5 | 14.56 | 0.45 | 351.01 | 37.286 | 37.215 | 37.108 | 37.552 | 37.238 | 37.451 | 157.9545
1434.98 | 20 | 0 | 0 | 6 | 14.5098 | 31.3 | 13.72 | 0 | 0 | 0 | 5.5 | 1083 | 16.5 | 348.5 | 2 | 0 | -7.4 | 348.5 | 28.8 | 40.3922 | 35 | 36 | 0 | 35.8 | 5.5 | 3.25 | -7.56 | 0.53 | 349.11 | 37.175 | 37.307 | 37.121 | 36.164 | 36.633 | 37.391 | 185.0283
1435.85 | 19 | 0 | 0 | 6 | 24.7059 | 31.3 | 13.72 | 0 | 0 | 0 | 11 | 1375 | 22 | 348 | 2 | 0 | -12.2 | 348 | 28.8 | 40.3922 | 35 | 36 | 0 | 35.8 | 5.5 | 3.25 | -14.37 | 0.42 | 348.34 | 37.289 | 37.257 | 37.091 | 37.078 | 37.143 | 37.402 | 146.3028
1436.71 | 20 | 0 | 0 | 6 | 24.7059 | 31.3 | 13.72 | 0 | 0 | 0 | 10.5 | 1422 | 20.5 | 348 | 2 | 0 | -12.2 | 347.75 | 28.8 | 40.3922 | 35 | 36 | 0 | 35.8 | 5.5 | 3.25 | -14.5 | 0.53 | 348.23 | 37.388 | 37.185 | 37.134 | 37.467 | 37.283 | 37.417 | 184.5619
1437.56 | 21 | 0 | 0 | 6 | 25.098 | 31.3 | 13.76 | 0 | 0 | 0 | 12.5 | 1477 | 23.5 | 347.75 | 2 | 0 | -12.9 | 347.75 | 28.8 | 40.3922 | 35 | 37 | 0 | 35.8 | 5.5 | 2.5 | -15.16 | 0.61 | 348.12 | 37.285 | 37.234 | 37.118 | 36.598 | 36.661 | 37.392 | 212.3532
1438.44 | 21 | 0 | 0 | 6 | 24.7059 | 31.3 | 13.76 | 0 | 0 | 0 | 6.5 | 1337 | 10 | 348.5 | 2 | 0 | -5.2 | 348.25 | 28.8 | 40.3922 | 35 | 36 | 0 | 35.8 | 5.5 | 2.5 | -8.86 | 0.52 | 348.76 | 37.387 | 37.309 | 36.996 | 36.27 | 36.461 | 37.371 | 181.3552
1439.31 | 22 | 0 | 0 | 6 | 22.3529 | 31.3 | 13.76 | 0 | 0 | 0 | 2 | 992 | 1.5 | 349 | 2 | 0 | -1 | 348.75 | 28.8 | 40.3922 | 35 | 36 | 0 | 35.8 | 5.5 | 3.25 | -3.65 | 0.54 | 349.18 | 37.274 | 37.224 | 37.028 | 37.46 | 37.304 | 37.386 | 188.5572
1440.18 | 21 | 0 | 0 | 6 | 19.2157 | 31.3 | 13.76 | 0 | 0 | 0 | -1 | 984 | -5 | 349.25 | 2 | 0 | -0.3 | 348.75 | 28.8 | 40.3922 | 35 | 36 | 0 | 35.8 | 5.5 | 3.25 | -2.83 | 0.45 | 349.27 | 37.344 | 37.286 | 37.109 | 37.258 | 37.233 | 37.332 | 157.1715
1441.02 | 21 | 0 | 0 | 6 | 14.5098 | 31.3 | 13.76 | 0 | 0 | 0 | -6 | 946 | -26.5 | 349.5 | 2 | 0 | -6548.8 | 349.25 | 28.8 | 40.3922 | 35 | 36 | 0 | 35.8 | 5.5 | 2.5 | -1.15 | 0.44 | 349.54 | 37.262 | 37.225 | 37.113 | 36.158 | 36.526 | 37.333 | 153.7976
1441.87 | 20 | 0 | 0 | 6 | 14.5098 | 31.3 | 13.74 | 0 | 0 | 0 | -1 | 910 | -5 | 349.25 | 2 | 0 | -0.7 | 348.75 | 28.8 | 40.3922 | 35 | 36 | 0 | 35.8 | 5.5 | 2.5 | -3.47 | 0.58 | 349.34 | 37.215 | 37.146 | 37.049 | 35.992 | 36.45 | 37.444 | 202.6172
1442.73 | 19 | 0 | 0 | 6 | 14.5098 | 31.3 | 13.74 | 0 | 0 | 0 | -1.5 | 883 | -6.5 | 349 | 2 | 0 | -6.5 | 348.25 | 28.8 | 40.3922 | 35 | 36 | 0 | 35.8 | 5.4 | 2.5 | -7.92 | 0.55 | 348.96 | 37.331 | 37.203 | 37.073 | 37.451 | 37.411 | 37.518 | 191.928
1443.58 | 18 | 0 | 0 | 6 | 14.902 | 31.3 | 13.76 | 0 | 0 | 0 | -1 | 1273 | -5 | 349.25 | 2 | 0 | -0.3 | 348.75 | 28.8 | 40.3922 | 35 | 36 | 0 | 35.8 | 5.5 | 2.5 | -5.48 | 0.6 | 349.16 | 37.216 | 37.322 | 37.104 | 36.072 | 36.522 | 37.43 | 209.496
1444.43 | 18 | 0 | 0 | 6 | 20.3922 | 31.3 | 13.76 | 0 | 0 | 0 | 1.5 | 1250 | 2 | 349 | 2 | 0 | -2.4 | 348.75 | 28.8 | 40.3922 | 35 | 36 | 0 | 35.8 | 5.4 | 2.5 | -4.62 | 0.51 | 349.19 | 37.409 | 37.189 | 37.086 | 37.578 | 37.249 | 37.522 | 178.0869
1445.27 | 18 | 0 | 0 | 6 | 20 | 31.3 | 13.74 | 0 | 0 | 0 | 0.5 | 1235 | 0 | 349 | 2 | 0 | -1.7 | 348.75 | 28.8 | 40.3922 | 35 | 36 | 0 | 35.8 | 5.5 | 3.25 | -3.03 | 0.48 | 349.38 | 37.191 | 37.259 | 37.11 | 36.802 | 36.977 | 37.38 | 167.7024
1446.14 | 17 | 0 | 0 | 6 | 14.5098 | 31.3 | 13.76 | 0 | 0 | 0 | -3 | 1184 | -15.5 | 349.5 | 2 | 0 | -6549.5 | 349.25 | 28.8 | 40.3922 | 35 | 36 | 0 | 35.8 | 5.5 | 3.25 | 0.85 | 0.49 | 349.75 | 37.262 | 37.176 | 37.139 | 37.311 | 37.295 | 37.398 | 171.3775
1447.01 | 16 | 0 | 0 | 6 | 14.5098 | 31.3 | 13.74 | 0 | 0 | 0 | -5.5 | 1076 | -25 | 349.75 | 2 | 0 | -6546.9 | 349.5 | 28.8 | 40.3922 | 35 | 36 | 0 | 35.8 | 5.4 | 2.5 | 7.4 | 0.47 | 350.45 | 37.309 | 37.199 | 37.076 | 36.298 | 36.701 | 37.326 | 164.7115
1447.87 | 14 | 0 | 0 | 6 | 14.5098 | 31.3 | 13.76 | 0 | 0 | 0 | -17.5 | 846 | -91.5 | 351 | 2 | 0 | -6536.2 | 350.25 | 28.8 | 40.3922 | 35 | 36 | 0 | 35.8 | 5.5 | 3.25 | 12.02 | 0.44 | 350.8 | 37.232 | 37.2 | 37.139 | 37.463 | 37.378 | 37.46 | 154.352
1448.72 | 9 | 0 | 0 | 6 | 14.5098 | 31.3 | 13.76 | 0 | 0 | 0 | -10 | 544 | -64 | 350 | 2 | 0 | -6550.2 | 349.25 | 28.8 | 40.3922 | 35 | 36 | 0 | 35.8 | 5.4 | 2.5 | -3.33 | 0.5 | 349.5 | 37.262 | 37.192 | 37.097 | 37.295 | 37.244 | 37.424 | 174.75
1449.58 | 5 | 0 | 0 | 6 | 14.5098 | 31.3 | 13.76 | 0 | 0 | 0 | 0 | 263 | 3 | 349.25 | 2 | 0 | -1.8 | 348.75 | 28.8 | 40.3922 | 35 | 36 | 0 | 35.8 | 5.5 | 3.25 | -5.52 | 0.55 | 349.29 | 37.308 | 37.247 | 37.089 | 37.271 | 37.13 | 37.513 | 192.1095
1450.45 | 2 | 0 | 0 | 6 | 14.5098 | 31.3 | 13.76 | 0 | 0 | 0 | 3.5 | 230 | 25 | 349 | 2 | 0 | -3.5 | 348.75 | 28.8 | 40.3922 | 35 | 37 | 0 | 35.8 | 5.5 | 2.5 | -6.33 | 0.48 | 349.24 | 37.193 | 37.187 | 37.118 | 36.007 | 36.432 | 37.371 | 167.6352
1451.31 | 1 | 0 | 0 | 6 | 14.5098 | 31.3 | 13.76 | 0 | 0 | 0 | 2.5 | 118 | 25 | 349.25 | 2 | 0 | -2.1 | 348.75 | 28.8 | 40.3922 | 35 | 37 | 0 | 35.8 | 5.5 | 2.5 | -4.29 | 0.51 | 349.42 | 37.238 | 37.249 | 37.149 | 36.181 | 36.506 | 37.474 | 178.2042
1452.16 | 0 | 0 | 0 | 6 | 14.5098 | 31.3 | 13.76 | 0 | 0 | 0 | 0.5 | 147 | -1.5 | 349.25 | 2 | 0 | -1.3 | 349 | 28.8 | 40.3922 | 35 | 36 | 0 | 35.8 | 5.5 | 2.5 | -4.25 | 0.56 | 349.44 | 37.228 | 37.192 | 37.134 | 36.003 | 36.421 | 37.485 | 195.6864
1453.01 | 0 | 0 | 0 | 6 | 14.5098 | 31.3 | 13.76 | 0 | 0 | 0 | 0 | 0 | 0 | 349.25 | 2 | 0 | -1.2 | 349 | 28.8 | 40.3922 | 35 | 36 | 0 | 35.8 | 5.4 | 2.5 | -4.1 | 0.56 | 349.44 | 37.142 | 37.251 | 37.11 | 36.802 | 36.91 | 37.388 | 195.6864
1453.89 | 0 | 0 | 0 | 6 | 14.5098 | 31.3 | 13.76 | 0 | 0 | 0 | 0 | 0 | 0.5 | 349.25 | 2 | 0 | -1.2 | 349 | 28.8 | 40.3922 | 35 | 36 | 0 | 35.8 | 5.4 | 2.5 | -4.07 | 0.54 | 349.44 | 37.223 | 37.242 | 37.113 | 36.676 | 36.875 | 37.382 | 188.6976
1454.86 | 0 | 0 | 0 | 6 | 14.5098 | 31.3 | 13.76 | 0 | 0 | 0 | 0 | 0 | 0.5 | 349.25 | 2 | 0 | -1.2 | 349 | 28.8 | 40.3922 | 35 | 36 | 0 | 35.8 | 5.4 | 2.5 | -3.76 | 0.48 | 349.47 | 37.358 | 37.312 | 37.139 | 36.834 | 37.022 | 37.445 | 167.7456
1455.73 | 0 | 0 | 0 | 6 | 14.5098 | 31.3 | 13.76 | 0 | 0 | 0 | 0 | 0 | 0 | 349.25 | 2 | 0 | -1.1 | 349 | 28.8 | 40.3922 | 35 | 36 | 0 | 35.8 | 5.5 | 3.25 | -3.67 | 0.5 | 349.47 | 37.222 | 37.167 | 37.087 | 36.634 | 36.853 | 37.386 | 174.735
1456.59 | 0 | 0 | 0 | 6 | 14.5098 | 31.3 | 13.76 | 0 | 0 | 0 | 0 | 0 | 0.5 | 349.25 | 2 | 0 | -0.8 | 349 | 28.8 | 40.3922 | 35 | 36 | 0 | 35.8 | 5.5 | 2.5 | -3.69 | 0.48 | 349.48 | 37.242 | 37.239 | 37.103 | 36.767 | 36.891 | 37.389 | 167.7504
1457.45 | 0 | 0 | 0 | 6 | 14.5098 | 31.3 | 13.76 | 0 | 0 | 0 | 0 | 0 | 0.5 | 349.25 | 2 | 0 | -1 | 349 | 28.8 | 40.3922 | 35 | 36 | 0 | 35.8 | 5.4 | 2.5 | -3.68 | 0.46 | 349.49 | 37.322 | 37.245 | 37.112 | 36.767 | 36.839 | 37.383 | 160.7654
1458.32 | 0 | 0 | 0 | 6 | 14.5098 | 31.3 | 13.76 | 0 | 0 | 0 | 0 | 0 | 0 | 349.25 | 2 | 0 | -1.2 | 349 | 28.8 | 40.3922 | 35 | 36 | 0 | 35.8 | 5.4 | 2.5 | -3.78 | 0.51 | 349.49 | 37.221 | 37.301 | 37.142 | 36.951 | 36.905 | 37.359 | 178.2399
1459.16 | 0 | 0 | 0 | 6 | 14.5098 | 31.3 | 13.76 | 0 | 0 | 0 | 0 | 0 | 0 | 349.25 | 2 | 0 | -1 | 349 | 28.8 | 40.3922 | 35 | 36 | 0 | 35.8 | 5.5 | 2.25 | -3.71 | 0.49 | 349.49 | 37.299 | 37.199 | 37.16 | 36.769 | 36.885 | 37.378 | 171.2501
1460.01 | 0 | 0 | 0 | 6 | 14.5098 | 31.3 | 13.76 | 0 | 0 | 0 | 0 | 0 | 0 | 349.25 | 2 | 0 | -1.1 | 349 | 28.8 | 40.3922 | 35 | 36 | 0 | 35.8 | 5.5 | 2.5 | -3.62 | 0.53 | 349.49 | 37.152 | 37.211 | 37.114 | 36.722 | 36.882 | 37.369 | 185.2297
1460.9 | 0 | 0 | 0 | 6 | 14.5098 | 31.3 | 13.76 | 0 | 0 | 0 | 0 | 0 | 0.5 | 349.25 | 2 | 0 | -1.1 | 349 | 28.8 | 40.3922 | 35 | 36 | 0 | 35.8 | 5.5 | 2.5 | -3.64 | 0.46 | 349.5 | 37.221 | 37.248 | 37.047 | 36.823 | 36.877 | 37.432 | 160.77
1461.76 | 0 | 0 | 0 | 6 | 14.5098 | 31.3 | 13.76 | 0 | 0 | 0 | 0 | 0 | 0 | 349.25 | 2 | 0 | -1.2 | 349 | 28.8 | 40.3922 | 35 | 36 | 0 | 35.8 | 5.5 | 2.5 | -3.62 | 0.44 | 349.52 | 37.312 | 37.288 | 37.062 | 36.747 | 36.888 | 37.487 | 153.7888
1462.62 | 0 | 0 | 0 | 6 | 14.5098 | 31.3 | 13.76 | 0 | 0 | 0 | 0 | 0 | 0.5 | 349.25 | 2 | 0 | -1 | 349 | 28.8 | 40.3922 | 35 | 36 | 0 | 35.8 | 5.5 | 3.25 | -3.59 | 0.56 | 349.52 | 37.255 | 37.297 | 37.07 | 36.819 | 36.913 | 37.383 | 195.7312
1463.48 | 0 | 0 | 0 | 6 | 14.5098 | 31.3 | 13.76 | 0 | 0 | 0 | 0 | 0 | 0 | 349.25 | 2 | 0 | -1.1 | 349 | 28.8 | 40.3922 | 35 | 36 | 0 | 35.8 | 5.5 | 2.5 | -3.79 | 0.45 | 349.52 | 37.248 | 37.178 | 36.99 | 36.803 | 36.95 | 37.338 | 157.284
1464.32 | 0 | 0 | 0 | 6 | 14.5098 | 31.3 | 13.76 | 0 | 0 | 0 | 0 | 0 | 0 | 349.25 | 2 | 0 | -1 | 349 | 28.8 | 40.3922 | 35 | 36 | 0 | 36 | 5.5 | 2.5 | -3.66 | 0.54 | 349.52 | 37.328 | 37.242 | 37.107 | 37.024 | 37.026 | 37.396 | 188.7408
1465.17 | 0 | 0 | 0 | 6 | 14.5098 | 31.3 | 13.76 | 0 | 0 | 0 | 0 | 0 | 0.5 | 349.25 | 2 | 0 | -1 | 349 | 28.8 | 40.3922 | 35 | 36 | 0 | 36 | 5.5 | 2.5 | -3.68 | 0.52 | 349.53 | 37.105 | 37.232 | 37.133 | 36.729 | 36.949 | 37.319 | 181.7556
1466.02 | 0 | 0 | 0 | 6 | 14.5098 | 31.3 | 13.76 | 0 | 0 | 0 | 0 | 0 | 0.5 | 349.25 | 2 | 0 | -1.1 | 349 | 28.8 | 40.3922 | 35 | 36 | 0 | 36 | 5.5 | 2.5 | -3.63 | 0.54 | 349.55 | 37.205 | 37.109 | 37.125 | 36.649 | 36.93 | 37.377 | 188.757
1466.86 | 0 | 0 | 0 | 6 | 14.5098 | 31.3 | 13.76 | 0 | 0 | 0 | 0 | 0 | 0.5 | 349.25 | 2 | 0 | -1.3 | 349 | 28.8 | 40.3922 | 35 | 37 | 0 | 36 | 5.5 | 2.25 | -3.89 | 0.47 | 349.53 | 37.294 | 37.338 | 37.16 | 36.851 | 36.807 | 37.346 | 164.2791
1467.71 | 0 | 0 | 0 | 6 | 14.5098 | 31.3 | 13.76 | 0 | 0 | 0 | 0 | 0 | 0.5 | 349.25 | 2 | 0 | -1.2 | 349 | 28.8 | 40.3922 | 35 | 36 | 0 | 36 | 5.4 | 2.5 | -3.89 | 0.51 | 349.54 | 37.258 | 37.186 | 37.18 | 36.786 | 36.893 | 37.374 | 178.2654
1468.57 | 0 | 0 | 0 | 6 | 14.5098 | 31.3 | 13.76 | 0 | 0 | 0 | 0 | 0 | 0.5 | 349.25 | 2 | 0 | -1 | 349 | 28.8 | 40.3922 | 35 | 36 | 0 | 36 | 5.5 | 2.5 | -3.94 | 0.61 | 349.54 | 37.346 | 37.192 | 37.139 | 36.966 | 36.963 | 37.423 | 213.2194
1469.45 | 0 | 0 | 0 | 6 | 14.5098 | 31.3 | 13.76 | 0 | 0 | 0 | 0 | 0 | 0 | 349.25 | 2 | 0 | -1.3 | 349 | 28.8 | 40.3922 | 35 | 36 | 0 | 36 | 5.4 | 2.5 | -4.1 | 0.59 | 349.55 | 37.208 | 37.219 | 37.079 | 36.629 | 36.907 | 37.363 | 206.2345
1470.32 | 0 | 0 | 0 | 6 | 14.5098 | 31.3 | 13.76 | 0 | 0 | 0 | 0 | 0 | 0 | 349.25 | 2 | 0 | -1.3 | 349 | 28.8 | 40.3922 | 35 | 36 | 0 | 36 | 5.4 | 2.5 | -3.99 | 0.59 | 349.55 | 37.271 | 37.27 | 37.119 | 36.849 | 36.96 | 37.466 | 206.2345
1471.16 | 0 | 0 | 0 | 6 | 14.5098 | 31.3 | 13.76 | 0 | 0 | 0 | 0 | 0 | 0 | 349.25 | 2 | 0 | -1.2 | 349 | 28.8 | 40.3922 | 35 | 36 | 0 | 36 | 5.5 | 3.25 | -3.93 | 0.58 | 349.56 | 37.328 | 37.255 | 37.108 | 37.123 | 36.923 | 37.462 | 202.7448
1472.01 | 0 | 0 | 0 | 6 | 14.5098 | 31.3 | 13.76 | 0 | 0 | 0 | 0 | 0 | 0.5 | 349.25 | 2 | 0 | -1 | 349 | 28.8 | 40.3922 | 35 | 36 | 0 | 36 | 5.5 | 2.25 | -3.77 | 0.56 | 349.57 | 37.217 | 37.231 | 37.057 | 36.627 | 36.931 | 37.347 | 195.7592
1472.88 | 0 | 0 | 0 | 6 | 14.5098 | 31.3 | 13.76 | 0 | 0 | 0 | 0 | 0 | 0.5 | 349.25 | 2 | 0 | -1.1 | 349 | 28.8 | 40.3922 | 35 | 36 | 0 | 36 | 5.5 | 3.25 | -3.76 | 0.54 | 349.57 | 37.361 | 37.365 | 37.174 | 37.036 | 36.799 | 37.474 | 188.7678
1473.76 | 0 | 0 | 0 | 6 | 14.5098 | 31.3 | 13.76 | 0 | 0 | 0 | 0 | 0 | 0.5 | 349.25 | 2 | 0 | -1 | 349 | 28.8 | 40.3922 | 35 | 36 | 0 | 36 | 5.4 | 2.5 | -3.73 | 0.62 | 349.58 | 37.345 | 37.293 | 37.138 | 37.059 | 36.914 | 37.42 | 216.7396
1474.63 | 0 | 0 | 0 | 6 | 14.5098 | 31.3 | 13.76 | 0 | 0 | 0 | 0 | 0 | 0 | 349.25 | 2 | 0 | -1.2 | 349 | 28.8 | 40.3922 | 35 | 36 | 0 | 36 | 5.4 | 2.5 | -3.68 | 0.57 | 349.58 | 37.364 | 37.255 | 37.1 | 37.053 | 36.872 | 37.44 | 199.2606
1475.49 | 0 | 0 | 0 | 6 | 14.5098 | 31.3 | 13.76 | 0 | 0 | 0 | 0 | 0 | 0.5 | 349.25 | 2 | 0 | -1 | 349 | 28.8 | 40.3922 | 35 | 36 | 0 | 36 | 5.5 | 3.25 | -3.77 | 0.64 | 349.59 | 37.457 | 37.208 | 37.201 | 37.129 | 36.924 | 37.438 | 223.7376
1476.37 | 0 | 0 | 0 | 6 | 14.5098 | 31.4 | 13.76 | 0 | 0 | 0 | 0 | 0 | 0 | 349.5 | 2 | 0 | -1 | 349 | 28.8 | 40.3922 | 35 | 36 | 0 | 36 | 5.5 | 2.5 | -3.59 | 0.61 | 349.59 | 37.281 | 37.193 | 37.152 | 36.807 | 36.997 | 37.378 | 213.2499
1477.23 | 0 | 0 | 0 | 6 | 14.5098 | 31.4 | 13.76 | 0 | 0 | 0 | 1 | 127 | 9 | 349.25 | 2 | 0 | -2.2 | 349 | 28.8 | 40.3922 | 35 | 36 | 0 | 36 | 5.5 | 2.5 | -5.61 | 0.54 | 349.42 | 37.438 | 37.392 | 37.138 | 36.516 | 36.604 | 37.378 | 188.6868
1478.09 | 0 | 0 | 0 | 6 | 21.1765 | 31.4 | 13.76 | 0 | 0 | 0 | 4.5 | 263 | 39 | 349 | 2 | 0 | -7.1 | 348.5 | 28.8 | 40.3922 | 35 | 36 | 0 | 36 | 5.5 | 3.25 | -13.16 | 0.57 | 348.73 | 37.18 | 37.239 | 37.142 | 36.314 | 36.607 | 37.473 | 198.7761
1478.97 | 3 | 0 | 0 | 6 | 24.7059 | 31.4 | 13.76 | 0 | 0 | 0 | 12 | 602 | 44 | 348.5 | 2 | 0 | -9.1 | 348.5 | 28.8 | 40.3922 | 35 | 36 | 0 | 36 | 5.4 | 2.5 | -9.95 | 0.58 | 348.96 | 37.327 | 37.328 | 37.096 | 37.585 | 37.312 | 37.437 | 202.3968
1479.83 | 6 | 0 | 0 | 6 | 14.902 | 31.4 | 13.76 | 0 | 0 | 0 | 4.5 | 761 | 14 | 349 | 2 | 0 | -4.7 | 348.75 | 28.8 | 40.3922 | 35 | 36 | 0 | 36 | 5.5 | 3.25 | -7.51 | 0.54 | 349.22 | 37.213 | 37.206 | 37.149 | 36.014 | 36.462 | 37.406 | 188.5788
1480.68 | 6 | 0 | 0 | 6 | 21.1765 | 31.4 | 13.76 | 0 | 0 | 0 | 13 | 1062 | 45.5 | 347.75 | 2 | 0 | -25.2 | 346.75 | 28.8 | 40.3922 | 35 | 36 | 0 | 36 | 5.5 | 3.25 | -29.53 | 0.55 | 347.26 | 37.383 | 37.401 | 37.129 | 36.716 | 36.663 | 37.377 | 190.993
1481.52 | 8 | 0 | 0 | 6 | 22.7451 | 31.4 | 13.76 | 0 | 0 | 0 | 7.5 | 875 | 19.5 | 348.75 | 2 | 0 | -7 | 348.5 | 28.8 | 40.3922 | 35 | 36 | 0 | 36 | 5.4 | 2.5 | -10.61 | 0.46 | 348.85 | 37.328 | 37.205 | 37.137 | 37.346 | 37.264 | 37.411 | 160.471
1482.37 | 9 | 0 | 0 | 6 | 20 | 31.4 | 13.74 | 0 | 0 | 0 | 9 | 919 | 34 | 348.25 | 2 | 0 | -13.5 | 348 | 28.8 | 40.3922 | 35 | 36 | 0 | 36 | 5.5 | 3.25 | -13.93 | 0.42 | 348.51 | 37.304 | 37.266 | 37.184 | 36.803 | 36.931 | 37.532 | 146.3742
1483.26 | 10 | 0 | 0 | 6 | 21.9608 | 31.4 | 13.74 | 0 | 0 | 0 | 10.5 | 920 | 26.5 | 348.5 | 2 | 0 | -3.9 | 348.75 | 28.8 | 40.3922 | 35 | 36 | 0 | 36 | 5.4 | 2.5 | -3.66 | 0.56 | 349.44 | 37.301 | 37.253 | 37.059 | 36.019 | 36.458 | 37.464 | 195.6864
1484.14 | 11 | 0 | 0 | 6 | 18.4314 | 31.4 | 13.76 | 0 | 0 | 0 | -0.5 | 759 | 5 | 349 | 2 | 0 | -6.3 | 348.25 | 28.8 | 40.3922 | 35 | 36 | 0 | 36 | 5.5 | 2.5 | -12.18 | 0.52 | 348.63 | 37.301 | 37.233 | 37.151 | 36.997 | 37.138 | 37.492 | 181.2876
1485.02 | 11 | 0 | 0 | 6 | 26.2745 | 31.4 | 13.76 | 0 | 0 | 0 | 15.5 | 880 | 48.5 | 347.75 | 2 | 0 | -16.5 | 347.5 | 28.8 | 40.3922 | 35 | 36 | 0 | 36 | 5.4 | 2.5 | -19.74 | 0.52 | 347.96 | 37.416 | 37.348 | 37.132 | 37.664 | 37.301 | 37.42 | 180.9392
1485.86 | 13 | 0 | 0 | 6 | 25.8824 | 31.4 | 13.76 | 0 | 0 | 0 | 11 | 981 | 33.5 | 348 | 2 | 0 | -15 | 347.5 | 28.8 | 40.3922 | 35 | 36 | 0 | 36 | 5.4 | 2.5 | -19.43 | 0.47 | 347.96 | 37.406 | 37.341 | 37.173 | 37.144 | 37.176 | 37.352 | 163.5412
1486.73 | 15 | 0 | 0 | 6 | 26.2745 | 31.4 | 13.76 | 0 | 0 | 0 | 20.5 | 1125 | 58 | 347 | 2 | 0 | -27.1 | 346.75 | 28.8 | 40.3922 | 35 | 36 | 0 | 36 | 5.4 | 2.5 | -28.33 | 0.44 | 347.13 | 37.436 | 37.331 | 37.168 | 36.478 | 36.49 | 37.439 | 152.7372
1487.58 | 17 | 0 | 0 | 6 | 29.4118 | 31.4 | 13.76 | 0 | 0 | 0 | 28.5 | 1279 | 64.5 | 346.5 | 2 | 0 | -30.2 | 346.5 | 28.8 | 40.3922 | 35 | 36 | 0 | 36 | 5.5 | 2.5 | -30.94 | 0.46 | 346.75 | 37.14 | 37.22 | 37.063 | 37.165 | 37.123 | 37.372 | 159.505
1488.44 | 20 | 0 | 0 | 6 | 30.9804 | 31.4 | 13.74 | 0 | 0 | 0 | 28.5 | 1435 | 59.5 | 346.25 | 2 | 0 | -35.2 | 345.75 | 28.8 | 40 | 35 | 36 | 0 | 36 | 5.5 | 2.5 | -52.91 | 0.4 | 344.58 | 37.235 | 37.316 | 37.193 | 36.487 | 36.797 | 37.398 | 137.832
1489.3 | 22 | 0 | 0 | 6 | 34.902 | 31.4 | 13.72 | 0 | 0 | 0 | 52 | 1295 | 121 | 344 | 2 | 0 | -55.5 | 344 | 28.8 | 40 | 35 | 36 | 0 | 36 | 5.5 | 2.5 | -64.16 | 0.39 | 343.89 | 37.284 | 37.327 | 37.106 | 36.753 | 36.725 | 37.397 | 134.1171
1490.16 | 26 | 0 | 0 | 6 | 37.2549 | 31.4 | 13.74 | 0 | 0 | 0 | 60.5 | 1277 | 124.5 | 343.75 | 2 | 0 | -54 | 344 | 28.8 | 40 | 35 | 37 | 0 | 36 | 5.5 | 2.5 | -56.79 | 0.4 | 343.79 | 37.336 | 37.331 | 37.156 | 36.966 | 36.897 | 37.493 | 137.516
1491.03 | 29 | 0 | 0 | 6 | 34.5098 | 31.4 | 13.76 | 0 | 0 | 0 | 42 | 1411 | 88 | 344.5 | 2 | 0 | -46.4 | 344.25 | 28.8 | 40 | 35 | 37 | 0 | 36 | 5.5 | 3.25 | -52.59 | 0.43 | 343.93 | 37.307 | 37.336 | 37.142 | 37.484 | 37.301 | 37.523 | 147.8899
1491.89 | 32 | 0 | 0 | 6 | 34.5098 | 31.4 | 13.76 | 0 | 0 | 0 | 58 | 1553 | 111 | 343 | 2 | 0 | -63.1 | 343 | 28.8 | 40 | 35 | 36 | 0 | 36 | 5.5 | 3.25 | -64.64 | 0.38 | 342.92 | 37.283 | 37.185 | 37.163 | 37.123 | 37.123 | 37.383 | 130.3096
1492.77 | 35 | 0 | 0 | 6 | 35.6863 | 31.4 | 13.72 | 0 | 0 | 0 | 64 | 1697 | 110.5 | 342.25 | 2 | 0 | -66.2 | 342.75 | 28.8 | 40 | 35 | 37 | 0 | 36 | 5.4 | 2.25 | -68.44 | 0.44 | 343.09 | 37.348 | 37.266 | 37.135 | 36.814 | 36.741 | 37.409 | 150.9596
1493.64 | 38 | 0 | 0 | 6 | 35.6863 | 31.4 | 13.66 | 0 | 0 | 0 | 78.5 | 1726 | 119.5 | 341.75 | 2 | 0 | -69.9 | 342.25 | 28.8 | 40 | 35 | 36 | 0 | 36 | 5.4 | 2.5 | -70.35 | 0.41 | 342.31 | 37.289 | 37.352 | 37.096 | 36.583 | 36.796 | 37.438 | 140.3471
1494.5 | 41 | 0 | 0 | 6 | 35.2941 | 31.4 | 13.74 | 0 | 0 | 0 | 67.5 | 1397 | 137.5 | 341.75 | 2 | 0 | -69.6 | 342 | 28.8 | 40 | 35 | 36 | 0 | 36 | 5.5 | 2.25 | -71.12 | 0.43 | 342.04 | 37.332 | 37.285 | 37.114 | 36.842 | 36.823 | 37.375 | 147.0772
1495.35 | 44 | 0 | 0 | 6 | 35.2941 | 31.4 | 13.72 | 0 | 0 | 0 | 59.5 | 1481 | 116 | 342.25 | 2 | 0 | -57.3 | 343 | 28.8 | 40 | 35 | 36 | 0 | 36 | 5.5 | 2.5 | -57.72 | 0.53 | 343.05 | 37.14 | 37.228 | 37.147 | 37.053 | 37.17 | 37.417 | 181.8165
1496.23 | 46 | 0 | 0 | 6 | 33.3333 | 31.4 | 13.72 | 0 | 0 | 0 | 55 | 1548 | 103 | 342.75 | 2 | 0 | -56.7 | 343 | 28.8 | 40 | 35 | 36 | 0 | 36 | 5.5 | 2.5 | -51.08 | 0.46 | 343.79 | 37.203 | 37.291 | 37.219 | 36.953 | 36.911 | 37.377 | 158.1434
1497.08 | 48 | 0 | 0 | 6 | 30.9804 | 31.4 | 13.74 | 0 | 0 | 0 | 43 | 1597 | 78 | 343.75 | 2 | 0 | -42.3 | 344 | 28.8 | 40 | 35 | 37 | 0 | 36 | 5.4 | 2.5 | -48.12 | 0.45 | 343.73 | 37.42 | 37.353 | 37.16 | 36.859 | 36.775 | 37.443 | 154.6785
1497.96 | 49 | 0 | 0 | 6 | 30.5882 | 31.4 | 13.74 | 0 | 0 | 0 | 33.5 | 1470 | 65.5 | 344.5 | 2 | 0 | -35.6 | 344.5 | 28.8 | 39.6078 | 35 | 36 | 0 | 36 | 5.4 | 2.5 | -37.48 | 0.41 | 344.52 | 37.43 | 37.351 | 37.137 | 37.755 | 37.328 | 37.557 | 141.2532
1498.81 | 50 | 0 | 0 | 6 | 29.8039 | 31.4 | 13.76 | 0 | 0 | 0 | 34.5 | 1282 | 78 | 344.5 | 2 | 0 | -36.4 | 344.5 | 28.8 | 39.6078 | 35 | 36 | 0 | 36 | 5.4 | 2.5 | -34.11 | 0.41 | 345.12 | 37.475 | 37.332 | 37.105 | 37.241 | 36.979 | 37.538 | 141.4992
1499.65 | 51 | 0 | 0 | 6 | 28.6275 | 31.4 | 13.76 | 0 | 0 | 0 | 29.5 | 1304 | 65 | 344.75 | 2 | 0 | -31.4 | 344.75 | 28.8 | 39.6078 | 35 | 36 | 0 | 36 | 0.1 | 13.5 | -31.04 | 0.45 | 345.22 | 37.365 | 37.356 | 37.126 | 37.869 | 37.375 | 37.56 | 155.349
1500.6 | 52 | 0 | 0 | 6 | 28.2353 | 31.4 | 13.74 | 0 | 0 | 0 | 28 | 1319 | 61 | 345 | 2 | 0 | -30.5 | 345 | 28.8 | 39.6078 | 35 | 36 | 0 | 36 | 5.5 | 2.5 | -33.46 | 0.5 | 345.02 | 37.33 | 37.213 | 37.117 | 37.306 | 37.205 | 37.444 | 172.51
1501.47 | 52 | 0 | 0 | 6 | 28.6275 | 31.4 | 13.74 | 0 | 0 | 0 | 28.5 | 1340 | 61.5 | 345 | 2 | 0 | -29.2 | 345 | 28.8 | 39.6078 | 35 | 36 | 0 | 36 | 5.5 | 2.5 | -31.4 | 0.41 | 345.29 | 37.335 | 37.291 | 37.132 | 37.377 | 37.367 | 37.505 | 141.5689
1502.35 | 53 | 0 | 0 | 6 | 28.2353 | 31.4 | 13.76 | 0 | 0 | 0 | 28 | 1356 | 61 | 345 | 2 | 0 | -30.2 | 345 | 28.8 | 39.6078 | 35 | 37 | 0 | 36 | 5.4 | 2.25 | -33.79 | 0.44 | 345.06 | 37.411 | 37.236 | 37.134 | 37.433 | 37.302 | 37.479 | 151.8264
1503.19 | 53 | 0 | 0 | 6 | 28.2353 | 31.4 | 13.72 | 0 | 0 | 0 | 27 | 1253 | 63 | 345 | 2 | 0 | -29.1 | 345 | 28.8 | 39.6078 | 35 | 36 | 0 | 36.2 | 5.4 | 2.5 | -31.53 | 0.43 | 345.32 | 37.217 | 37.219 | 37.038 | 36.202 | 36.607 | 37.452 | 148.4876
1504.05 | 54 | 0 | 0 | 6 | 28.2353 | 31.4 | 13.74 | 0 | 0 | 0 | 29 | 1139 | 72.5 | 344.75 | 2 | 0 | -30.5 | 344.75 | 28.8 | 39.6078 | 35 | 36 | 0 | 36.2 | 5.5 | 2.5 | -32.98 | 0.51 | 345.14 | 37.358 | 37.199 | 37.114 | 36.986 | 37.151 | 37.367 | 176.0214
1504.9 | 55 | 0 | 0 | 6 | 28.2353 | 31.4 | 13.72 | 0 | 0 | 0 | 29 | 1153 | 71.5 | 344.75 | 2 | 0 | -30.7 | 344.75 | 28.8 | 39.6078 | 35 | 37 | 0 | 36 | 5.6 | 3.25 | -32.24 | 0.37 | 345.28 | 37.412 | 37.344 | 37.123 | 37.629 | 37.432 | 37.479 | 127.7536
1505.77 | 55 | 0 | 0 | 6 | 28.2353 | 31.4 | 13.72 | 0 | 0 | 0 | 29 | 1161 | 68.5 | 345 | 2 | 0 | -29.6 | 345 | 28.8 | 39.6078 | 35 | 36 | 0 | 36 | 5.5 | 3.25 | -31.95 | 0.42 | 345.24 | 37.285 | 37.271 | 37.127 | 36.891 | 36.788 | 37.474 | 145.0008
1506.63 | 56 | 0 | 0 | 6 | 27.0588 | 31.4 | 13.76 | 0 | 0 | 0 | 24 | 1177 | 57.5 | 345.25 | 2 | 0 | -26.9 | 345 | 28.8 | 39.6078 | 35 | 37 | 0 | 36 | 5.5 | 2.5 | -28.97 | 0.54 | 345.5 | 37.35 | 37.239 | 37.099 | 36.412 | 36.642 | 37.411 | 186.57
1507.47 | 56 | 0 | 0 | 6 | 27.451 | 31.4 | 13.76 | 0 | 0 | 0 | 25.5 | 1184 | 61.5 | 345.25 | 2 | 0 | -27.9 | 345 | 28.8 | 39.6078 | 35 | 36 | 0 | 36.2 | 5.6 | 3.25 | -31.32 | 0.41 | 345.22 | 37.261 | 37.16 | 37.178 | 37.393 | 37.238 | 37.414 | 141.5402
1508.32 | 57 | 0 | 0 | 6 | 28.2353 | 31.4 | 13.76 | 0 | 0 | 0 | 28 | 1195 | 66.5 | 345 | 2 | 0 | -29.4 | 345 | 28.8 | 39.6078 | 35 | 36 | 0 | 36.2 | 5.5 | 3.25 | -32.49 | 0.44 | 345.17 | 37.366 | 37.266 | 37.044 | 36.439 | 36.76 | 37.429 | 151.8748
1509.18 | 57 | 0 | 0 | 6 | 30.1961 | 31.4 | 13.76 | 0 | 0 | 0 | 43.5 | 1212 | 102 | 343.5 | 2 | 0 | -44.9 | 343.5 | 28.8 | 39.6078 | 35 | 37 | 0 | 36.2 | 5.5 | 2.5 | -46.49 | 0.48 | 343.61 | 37.247 | 37.296 | 37.132 | 36.319 | 36.521 | 37.397 | 164.9328
1510.05 | 58 | 0 | 0 | 6 | 32.1569 | 31.4 | 13.76 | 0 | 0 | 0 | 48.5 | 1234 | 115 | 342.75 | 2 | 0 | -54.3 | 342.75 | 28.8 | 39.6078 | 35 | 36 | 0 | 36.2 | 5.6 | 2.5 | -56.04 | 0.48 | 342.77 | 37.19 | 37.399 | 37.098 | 36.911 | 37.016 | 37.554 | 164.5296
1510.91 | 60 | 0 | 0 | 6 | 33.3333 | 31.4 | 13.76 | 0 | 0 | 0 | 57.5 | 1277 | 129.5 | 342 | 2 | 0 | -59.5 | 342.25 | 28.8 | 39.6078 | 35 | 36 | 0 | 36.2 | 5.6 | 3.25 | -62.25 | 0.45 | 341.9 | 37.254 | 37.242 | 37.165 | 37.59 | 37.344 | 37.488 | 153.855
1511.79 | 61 | 0 | 0 | 6 | 34.1176 | 31.4 | 13.74 | 0 | 0 | 0 | 67.5 | 1293 | 151.5 | 340.75 | 2 | 0 | -77.9 | 340.25 | 28.8 | 39.2157 | 35 | 36 | 0 | 36.2 | 5.5 | 2.5 | -90.54 | 0.27 | 339.76 | 37.356 | 37.226 | 37.122 | 36.975 | 37.074 | 37.445 | 91.7352
1512.63 | 63 | 0 | 0 | 6 | 38.4314 | 31.4 | 13.74 | 0 | 0 | 0 | 89 | 1335 | 185 | 338.75 | 2 | 0 | -91 | 339.25 | 28.8 | 39.2157 | 35 | 36 | 0 | 36.2 | 5.6 | 3.25 | -91.67 | 0.28 | 338.43 | 37.355 | 37.328 | 37.164 | 37.654 | 37.329 | 37.538 | 94.7604
1513.51 | 65 | 0 | 0 | 6 | 38.4314 | 31.4 | 13.74 | 0 | 0 | 0 | 89.5 | 1377 | 182 | 338.5 | 2 | 0 | -91.7 | 339.25 | 28.8 | 39.2157 | 35 | 37 | 0 | 36.2 | 5.6 | 3.25 | -91.33 | 0.34 | 338.61 | 37.243 | 37.351 | 37.171 | 37.083 | 37.055 | 37.519 | 115.1274
1514.37 | 67 | 0 | 0 | 6 | 38.4314 | 31.4 | 13.72 | 0 | 0 | 0 | 88 | 1426 | 173.5 | 338.5 | 2 | 0 | -89.6 | 339.25 | 28.8 | 39.2157 | 35 | 36 | 0 | 36.2 | 5.5 | 3.25 | -80.51 | 0.35 | 339.83 | 37.287 | 37.277 | 37.127 | 37.451 | 37.21 | 37.431 | 118.9405
1515.22 | 69 | 0 | 0 | 6 | 36.8627 | 31.4 | 13.72 | 0 | 0 | 0 | 77.5 | 1461 | 149.5 | 339.5 | 2 | 0 | -74.1 | 340.5 | 28.8 | 39.2157 | 35 | 37 | 0 | 36.2 | 5.5 | 2.5 | -66.12 | 0.34 | 341.07 | 37.301 | 37.231 | 37.081 | 36.649 | 36.928 | 37.428 | 115.9638
1516.07 | 70 | 0 | 0 | 6 | 34.902 | 31.4 | 13.72 | 0 | 0 | 0 | 62.5 | 1487 | 123.5 | 340.5 | 2 | 0 | -66.4 | 340.75 | 28.8 | 39.2157 | 35 | 36 | 0 | 36.2 | 5.6 | 2.5 | -71.58 | 0.4 | 339.96 | 37.298 | 37.366 | 37.133 | 37.406 | 37.271 | 37.47 | 135.984
1516.96 | 72 | 0 | 0 | 6 | 35.6863 | 31.4 | 13.72 | 0 | 0 | 0 | 59.5 | 1499 | 104 | 341.5 | 2 | 0 | -50.7 | 342 | 28.8 | 39.2157 | 35 | 36 | 0 | 36.2 | 5.5 | 3.25 | -50.84 | 0.47 | 342.21 | 37.322 | 37.167 | 37.128 | 36.767 | 37.023 | 37.483 | 160.8387
1517.82 | 73 | 0 | 0 | 6 | 32.1569 | 31.4 | 13.72 | 0 | 0 | 0 | 46.5 | 1523 | 88.5 | 342 | 2 | 0 | -48.8 | 342.25 | 28.8 | 39.2157 | 35 | 36 | 0 | 36.2 | 5.6 | 2.5 | -50.67 | 0.45 | 342.52 | 37.451 | 37.391 | 37.179 | 37.488 | 37.163 | 37.416 | 154.134
1518.68 | 73 | 0 | 0 | 6 | 30.9804 | 31.4 | 13.76 | 0 | 0 | 0 | 42.5 | 1542 | 81 | 342.25 | 2 | 0 | -45.1 | 342.5 | 28.8 | 38.8235 | 35 | 37 | 0 | 36.2 | 5.5 | 2.5 | -45.25 | 0.46 | 342.96 | 37.406 | 37.314 | 37.034 | 36.164 | 36.553 | 37.431 | 157.7616
1519.53 | 74 | 0 | 0 | 6 | 30.9804 | 31.4 | 13.76 | 0 | 0 | 0 | 40.5 | 1548 | 74.5 | 342.75 | 2 | 0 | -39.1 | 343 | 29 | 38.8235 | 35 | 36 | 0 | 36.2 | 5.6 | 3.25 | -40.8 | 0.52 | 343.1 | 37.297 | 37.268 | 37.11 | 36.448 | 36.634 | 37.359 | 178.412
1520.38 | 74 | 0 | 0 | 6 | 29.8039 | 31.4 | 13.76 | 0 | 0 | 0 | 35.5 | 1559 | 65 | 343.25 | 2 | 0 | -36.4 | 343.25 | 29 | 38.8235 | 35 | 37 | 0 | 36.2 | 5.5 | 2.5 | -38.38 | 0.48 | 343.61 | 37.381 | 37.375 | 37.06 | 36.439 | 36.524 | 37.525 | 164.9328
1521.23 | 75 | 0 | 0 | 6 | 29.8039 | 31.4 | 13.76 | 0 | 0 | 0 | 34 | 1559 | 61 | 343.25 | 2 | 0 | -35 | 343.5 | 29 | 38.8235 | 35 | 37 | 0 | 36.2 | 5.6 | 2.5 | -32.54 | 0.51 | 344.02 | 37.392 | 37.273 | 37.103 | 37.384 | 37.163 | 37.37 | 175.4502
1522.1 | 75 | 0 | 0 | 6 | 27.0588 | 31.4 | 13.76 | 0 | 0 | 0 | 19 | 1568 | 31 | 345 | 2 | 0 | -13.5 | 345.5 | 29 | 38.8235 | 35 | 36 | 0 | 36.2 | 5.5 | 3.25 | -9.55 | 0.46 | 346.18 | 37.367 | 37.277 | 37.119 | 36.303 | 36.566 | 37.383 | 159.2428
1522.96 | 75 | 0 | 0 | 6 | 21.1765 | 31.4 | 13.76 | 0 | 0 | 0 | 4 | 1544 | 7 | 346.25 | 2 | 0 | -5.4 | 346 | 29 | 38.8235 | 35 | 36 | 0 | 36.2 | 5.5 | 2.5 | -7.31 | 0.53 | 346.5 | 37.316 | 37.25 | 37.149 | 36.514 | 36.79 | 37.504 | 183.645
1523.83 | 74 | 0 | 0 | 6 | 17.2549 | 31.4 | 13.76 | 0 | 0 | 0 | -1.5 | 1531 | -5 | 346.75 | 2 | 0 | -6553.2 | 346.5 | 29 | 38.8235 | 35 | 37 | 0 | 36.2 | 5.5 | 2.5 | -2.43 | 0.47 | 347.01 | 37.229 | 37.29 | 37.138 | 37.676 | 37.371 | 37.469 | 163.0947
1524.69 | 73 | 0 | 0 | 6 | 14.5098 | 31.4 | 13.76 | 0 | 0 | 0 | -20.5 | 1502 | -52 | 348.75 | 2 | 0 | -6534.6 | 348 | 29 | 38.8235 | 35 | 36 | 0 | 36.2 | 5.6 | 2.5 | 15.41 | 0.64 | 348.88 | 37.346 | 37.209 | 37.148 | 37.469 | 37.391 | 37.385 | 223.2832
1525.57 | 72 | 0 | 0 | 6 | 14.5098 | 31.4 | 13.76 | 0 | 0 | 0 | -19.5 | 1462 | -60 | 349.25 | 2 | 0 | -6524.1 | 349.25 | 29 | 38.8235 | 35 | 37 | 0 | 36 | 5.6 | 3.25 | 26.84 | 0.57 | 350.12 | 37.337 | 37.139 | 37.16 | 36.298 | 36.499 | 37.376 | 199.5684
1526.48 | 70 | 0 | 0 | 6 | 14.5098 | 31.4 | 13.76 | 0 | 0 | 0 | -39.5 | 1413 | -112.5 | 351 | 2 | 0 | -6512.3 | 350.25 | 29 | 38.8235 | 35 | 37 | 0 | 36 | 5.5 | 2.5 | 31.56 | 0.45 | 350.5 | 37.34 | 37.274 | 37.093 | 37.683 | 37.354 | 37.438 | 157.725
1527.32 | 67 | 0 | 0 | 6 | 14.5098 | 31.4 | 13.72 | 0 | 0 | 0 | -34 | 1369 | -97 | 350.5 | 2 | 0 | -6520.1 | 350 | 29 | 38.8235 | 35 | 36 | 0 | 36 | 5.6 | 3.25 | 30.82 | 0.54 | 350.72 | 37.323 | 37.267 | 37.036 | 37.62 | 37.349 | 37.522 | 189.3888
1528.17 | 65 | 0 | 0 | 6 | 14.5098 | 31.4 | 13.76 | 0 | 0 | 0 | -40.5 | 1324 | -120 | 351.25 | 2 | 0 | -6519.5 | 349.75 | 29 | 38.8235 | 35 | 36 | 0 | 36 | 5.6 | 3.25 | 23.63 | 0.58 | 350.47 | 37.225 | 37.131 | 37.127 | 37.501 | 37.435 | 37.351 | 203.2726
1529.03 | 63 | 0 | 0 | 6 | 14.5098 | 31.4 | 13.72 | 0 | 0 | 0 | -25 | 1304 | -30 | 348.25 | 2 | 0 | -6553.6 | 347.5 | 29 | 39.2157 | 35 | 36 | 0 | 36 | 5.5 | 2.5 | -3.75 | 0.48 | 348.09 | 37.223 | 37.379 | 37.187 | 36.05 | 36.454 | 37.428 | 167.0832
1529.9 | 62 | 0 | 0 | 6 | 18.0392 | 31.4 | 13.74 | 0 | 0 | 0 | -1 | 1289 | -5 | 348 | 2 | 0 | -6553.4 | 347.5 | 29 | 39.2157 | 35 | 36 | 0 | 36 | 5.5 | 2.5 | -2.7 | 0.47 | 348.05 | 37.347 | 37.238 | 37.103 | 37.595 | 37.376 | 37.415 | 163.5835
1530.78 | 62 | 0 | 0 | 6 | 14.5098 | 31.4 | 13.76 | 0 | 0 | 0 | -1 | 1277 | -5 | 347.75 | 2 | 0 | -6553.5 | 347.5 | 29 | 39.2157 | 35 | 36 | 0 | 36 | 5.6 | 2.5 | -2.71 | 0.51 | 348.1 | 37.337 | 37.22 | 37.05 | 36.325 | 36.544 | 37.353 | 177.531
1531.65 | 61 | 0 | 0 | 6 | 15.2941 | 31.4 | 13.76 | 0 | 0 | 0 | -1 | 1267 | -5.5 | 348 | 2 | 0 | -6553.6 | 347.5 | 29 | 39.2157 | 35 | 36 | 0 | 36 | 5.6 | 2.5 | -3.07 | 0.45 | 348.07 | 37.267 | 37.279 | 37.086 | 36.266 | 36.612 | 37.472 | 156.6315
1532.5 | 61 | 0 | 0 | 6 | 20.3922 | 31.4 | 13.76 | 0 | 0 | 0 | 10.5 | 1258 | 24 | 346.75 | 2 | 0 | -13.4 | 346.5 | 29 | 39.2157 | 35 | 36 | 0 | 36 | 5.6 | 2.5 | -19.46 | 0.51 | 346.53 | 37.304 | 37.286 | 37.086 | 36.278 | 36.589 | 37.489 | 176.7303
1533.35 | 61 | 0 | 0 | 6 | 26.6667 | 31.4 | 13.76 | 0 | 0 | 0 | 24 | 1271 | 52.5 | 345.75 | 2 | 0 | -25.1 | 345.5 | 29 | 38.8235 | 35 | 37 | 0 | 36 | 5.5 | 2.5 | -27 | 0.54 | 345.87 | 37.276 | 37.296 | 37.118 | 37.109 | 37.204 | 37.469 | 186.7698
1534.21 | 61 | 0 | 0 | 6 | 30.5882 | 31.4 | 13.76 | 0 | 0 | 0 | 44 | 1287 | 101 | 343.5 | 2 | 0 | -46.8 | 343.75 | 29 | 38.8235 | 35 | 36 | 0 | 36 | 5.6 | 3.25 | -51.55 | 0.57 | 343.3 | 37.259 | 37.254 | 37.069 | 36.25 | 36.527 | 37.513 | 195.681
1535.05 | 62 | 0 | 0 | 6 | 34.902 | 31.4 | 13.74 | 0 | 0 | 0 | 76.5 | 1323 | 177.5 | 340 | 2 | 0 | -88.1 | 340.25 | 29 | 38.8235 | 35 | 36 | 0 | 36 | 5.6 | 3.25 | -88.29 | 0.36 | 340.46 | 37.308 | 37.312 | 37.107 | 36.712 | 36.629 | 37.458 | 122.5656
1535.92 | 64 | 0 | 0 | 6 | 38.0392 | 31.4 | 13.72 | 0 | 0 | 0 | 85 | 1354 | 176.5 | 339.5 | 2 | 0 | -87.9 | 340 | 29 | 38.8235 | 35 | 36 | 0 | 36 | 5.6 | 3.25 | -89.31 | 0.39 | 339.5 | 37.239 | 37.265 | 37.188 | 36.838 | 36.92 | 37.477 | 132.405
1536.79 | 66 | 0 | 0 | 6 | 38.0392 | 31.4 | 13.72 | 0 | 0 | 0 | 106 | 1418 | 225 | 336.25 | 2 | 0 | -130.5 | 335.75 | 29 | 38.8235 | 35 | 36 | 0 | 36 | 5.6 | 3.25 | -156.74 | 0.24 | 330.82 | 37.385 | 37.25 | 37.088 | 37.275 | 37.233 | 37.469 | 79.3968
1537.69 | 70 | 0 | 0 | 6 | 46.2745 | 31.4 | 13.72 | 0 | 0 | 0 | 150 | 1470 | 275.5 | 333.25 | 2 | 0 | -148.6 | 334.25 | 29 | 38.8235 | 35 | 37 | 0 | 36 | 5.5 | 2.5 | -144.73 | 0.18 | 333.41 | 37.285 | 37.174 | 37.036 | 37.342 | 37.185 | 37.424 | 60.0138
1538.56 | 73 | 0 | 0 | 6 | 45.098 | 31.4 | 13.72 | 0 | 0 | 0 | 135 | 1539 | 245 | 333.75 | 2 | 0 | -137.9 | 334.75 | 29 | 38.4314 | 35 | 37 | 0 | 36 | 5.6 | 2.5 | -139.04 | 0.26 | 334.27 | 37.409 | 37.285 | 37.119 | 36.644 | 36.749 | 37.425 | 86.9102
1539.43 | 76 | 0 | 0 | 6 | 44.7059 | 31.4 | 13.72 | 0 | 0 | 0 | 139 | 1606 | 245 | 333 | 2 | 0 | -148 | 333.5 | 29 | 38.4314 | 35 | 36 | 0 | 36 | 5.5 | 2.5 | -150.18 | 0.22 | 332.19 | 37.389 | 37.291 | 37.098 | 36.865 | 36.942 | 37.429 | 73.0818
1540.31 | 79 | 0 | 0 | 6 | 45.8824 | 31.4 | 13.72 | 0 | 0 | 0 | 147.5 | 1662 | 248.5 | 332 | 2 | 0 | -148.6 | 333.25 | 29 | 38.4314 | 35 | 36 | 0 | 36 | 5.5 | 3.25 | -144.68 | 0.18 | 331.86 | 37.3 | 37.35 | 37.038 | 37.283 | 37.115 | 37.452 | 59.7348
1541.17 | 81 | 0 | 0 | 6 | 45.4902 | 31.4 | 13.72 | 0 | 0 | 0 | 145.5 | 1721 | 237.5 | 332 | 2 | 0 | -149.9 | 332.75 | 29 | 38.4314 | 35 | 36 | 0 | 36 | 5.6 | 3.25 | -150.83 | 0.18 | 331.83 | 37.334 | 37.167 | 37.111 | 36.987 | 36.987 | 37.448 | 59.7294
1542.04 | 84 | 0 | 0 | 6 | 46.6667 | 31.4 | 13.72 | 0 | 0 | 0 | 157.5 | 1778 | 245 | 330.75 | 2 | 0 | -157.2 | 332 | 29 | 38.0392 | 35 | 36 | 0 | 36 | 5.6 | 2.5 | -153.36 | 0.12 | 332.43 | 37.28 | 37.248 | 37.092 | 36.489 | 36.662 | 37.478 | 39.8916
1542.9 | 87 | 0 | 0 | 6 | 45.098 | 31.4 | 13.72 | 0 | 0 | 0 | 120.5 | 1820 | 181 | 334 | 2 | 0 | -117.1 | 334.75 | 29 | 38.0392 | 35 | 36 | 0 | 36 | 5.6 | 3.25 | -101.86 | 0.22 | 335.59 | 37.208 | 37.245 | 37.167 | 36.824 | 36.916 | 37.533 | 73.8298
1543.78 | 88 | 0 | 0 | 6 | 38.8235 | 31.4 | 13.72 | 0 | 0 | 0 | 94 | 1861 | 144 | 336 | 2 | 0 | -96.2 | 336.75 | 29 | 38.0392 | 35 | 36 | 0 | 36 | 5.5 | 2.5 | -92.13 | 0.31 | 337.03 | 37.407 | 37.346 | 37.097 | 36.906 | 36.809 | 37.431 | 104.4793
1544.63 | 90 | 0 | 0 | 6 | 37.6471 | 31.5 | 13.72 | 0 | 0 | 0 | 76 | 1873 | 117.5 | 337.5 | 2 | 0 | -78.5 | 338 | 29 | 38.0392 | 35 | 36 | 0 | 36 | 5.5 | 3.25 | -79.35 | 0.26 | 338 | 37.356 | 37.28 | 37.074 | 36.536 | 36.709 | 37.522 | 87.88
1545.48 | 90 | 0 | 0 | 6 | 34.1176 | 31.5 | 13.72 | 0 | 0 | 0 | 57.5 | 1894 | 88.5 | 339.25 | 2 | 0 | -59.3 | 339.5 | 29 | 38.0392 | 35 | 36 | 0 | 36 | 5.6 | 2.5 | -61.12 | 0.33 | 339.7 | 37.249 | 37.177 | 37.086 | 36.708 | 36.868 | 37.41 | 112.101
1546.33 | 91 | 0 | 0 | 6 | 34.5098 | 31.5 | 13.72 | 0 | 0 | 0 | 59.5 | 1898 | 91.5 | 339.25 | 2 | 0 | -58.3 | 340 | 29 | 38.0392 | 35 | 37 | 0 | 36 | 5.5 | 2.5 | -54.59 | 0.42 | 340.42 | 37.423 | 37.295 | 37.142 | 36.661 | 36.743 | 37.512 | 142.9764
1547.19 | 91 | 0 | 0 | 6 | 33.3333 | 31.5 | 13.76 | 0 | 0 | 0 | 52 | 1909 | 79.5 | 340 | 2 | 0 | -53.6 | 340.25 | 29 | 38.0392 | 35 | 36 | 0 | 36 | 5.6 | 3.25 | -54.87 | 0.36 | 340.27 | 37.261 | 37.168 | 37.044 | 37.436 | 37.237 | 37.492 | 122.4972
1548.05 | 92 | 0 | 0 | 6 | 33.7255 | 31.5 | 13.76 | 0 | 0 | 0 | 54 | 1914 | 82 | 340 | 2 | 0 | -54.4 | 340.25 | 29 | 38.0392 | 35 | 36 | 0 | 36 | 5.6 | 2.5 | -57.69 | 0.37 | 340.24 | 37.273 | 37.232 | 37.142 | 36.609 | 36.758 | 37.411 | 125.8888
1548.9 | 92 | 0 | 0 | 6 | 34.1176 | 31.5 | 13.74 | 0 | 0 | 0 | 57 | 1924 | 86.5 | 339.75 | 2 | 0 | -57.7 | 340 | 29 | 37.6471 | 35 | 36 | 0 | 36 | 5.6 | 3.25 | -59.15 | 0.33 | 340.03 | 37.222 | 37.241 | 37.12 | 36.328 | 36.629 | 37.498 | 112.2099
1549.78 | 93 | 0 | 0 | 6 | 34.1176 | 31.5 | 13.76 | 0 | 0 | 0 | 56 | 1935 | 84.5 | 339.75 | 2 | 0 | -57.9 | 340 | 29 | 37.6471 | 35 | 37 | 0 | 36 | 5.6 | 3.25 | -59.08 | 0.38 | 340.01 | 37.271 | 37.152 | 37.035 | 36.988 | 36.958 | 37.477 | 129.2038
1550.62 | 93 | 0 | 0 | 6 | 34.1176 | 31.5 | 13.76 | 0 | 0 | 0 | 57 | 1944 | 86 | 339.5 | 2 | 0 | -59 | 339.75 | 29 | 37.6471 | 35 | 36 | 0 | 36 | 5.6 | 3.25 | -59.96 | 0.44 | 339.87 | 37.399 | 37.346 | 37.183 | 37.475 | 37.281 | 37.479 | 149.5428
1551.47 | 94 | 0 | 0 | 6 | 34.5098 | 31.5 | 13.76 | 0 | 0 | 0 | 60.5 | 1959 | 93.5 | 339.25 | 2 | 0 | -66 | 339.25 | 29 | 37.6471 | 35 | 37 | 0 | 36 | 5.5 | 2.5 | -67.78 | 0.42 | 339.23 | 37.39 | 37.31 | 37.121 | 36.638 | 36.568 | 37.536 | 142.4766
1552.32 | 94 | 0 | 0 | 6 | 35.6863 | 31.5 | 13.76 | 0 | 0 | 0 | 65 | 1967 | 97 | 338.75 | 2 | 0 | -67.2 | 339 | 29 | 37.6471 | 35 | 36 | 0 | 36 | 5.5 | 2.5 | -69.28 | 0.37 | 338.8 | 37.298 | 37.139 | 37.149 | 37.382 | 37.339 | 37.506 | 125.356
1553.17 | 95 | 0 | 0 | 6 | 36.0784 | 31.5 | 13.76 | 0 | 0 | 0 | 71 | 1985 | 107 | 338 | 2 | 0 | -74.3 | 338.5 | 29 | 37.6471 | 35 | 37 | 0 | 36 | 5.6 | 2.5 | -76.71 | 0.3 | 337.77 | 37.289 | 37.242 | 37.189 | 37.504 | 37.248 | 37.452 | 101.331
1554.01 | 96 | 0 | 0 | 6 | 37.2549 | 31.5 | 13.76 | 0 | 0 | 0 | 75.5 | 1995 | 110 | 337.75 | 2 | 0 | -78.6 | 338 | 29 | 37.6471 | 35 | 37 | 0 | 36 | 5.6 | 2.5 | -82.37 | 0.43 | 337.75 | 37.188 | 37.228 | 37.099 | 36.54 | 36.619 | 37.446 | 145.2325
1554.86 | 96 | 0 | 0 | 6 | 38.4314 | 31.5 | 13.72 | 0 | 0 | 0 | 86 | 2018 | 126 | 336.5 | 2 | 0 | -92.3 | 336.75 | 29 | 37.6471 | 35 | 36 | 0 | 36 | 5.6 | 2.5 | -94.63 | 0.31 | 336.29 | 37.344 | 37.146 | 37.123 | 36.734 | 36.772 | 37.503 | 104.2499
1555.71 | 97 | 0 | 0 | 6 | 40 | 31.5 | 13.72 | 0 | 0 | 0 | 99.5 | 2042 | 142.5 | 335.25 | 2 | 0 | -106.5 | 335.5 | 29 | 37.2549 | 35 | 36 | 0 | 36 | 5.5 | 3.25 | -107.9 | 0.3 | 335.15 | 37.25 | 37.292 | 37.147 | 36.482 | 36.748 | 37.437 | 100.545
1556.57 | 99 | 0 | 0 | 6 | 41.1765 | 31.5 | 13.72 | 0 | 0 | 0 | 105 | 2066 | 146.5 | 334.75 | 2 | 0 | -107.5 | 335.25 | 29 | 37.2549 | 35 | 36 | 0 | 36 | 5.5 | 2.5 | -107.36 | 0.4 | 334.77 | 37.381 | 37.245 | 37.145 | 36.63 | 36.661 | 37.36 | 133.908
1557.42 | 100 | 0 | 0 | 6 | 41.5686 | 31.5 | 13.72 | 0 | 0 | 0 | 116 | 2102 | 159 | 333.5 | 2 | 0 | -118.4 | 334.25 | 29 | 37.2549 | 35 | 37 | 0 | 36 | 5.5 | 2.5 | -118.13 | 0.3 | 333.69 | 37.4 | 37.298 | 37.085 | 36.593 | 36.676 | 37.469 | 100.107
1558.28 | 101 | 0 | 0 | 6 | 42.7451 | 31.5 | 13.72 | 0 | 0 | 0 | 116.5 | 2121 | 157.5 | 333.25 | 2 | 0 | -119 | 334 | 29 | 37.2549 | 35 | 36 | 0 | 36 | 5.6 | 2.5 | -118.39 | 0.24 | 333.92 | 37.077 | 37.311 | 37.108 | 36.567 | 36.713 | 37.436 | 80.1408
1559.14 | 103 | 0 | 0 | 6 | 42.7451 | 31.5 | 13.72 | 0 | 0 | 0 | 116.5 | 2150 | 155.5 | 333.25 | 2 | 0 | -119 | 334 | 29 | 37.2549 | 35 | 37 | 0 | 36 | 5.6 | 3.25 | -118.51 | 0.26 | 333.07 | 37.13 | 37.226 | 37.049 | 36.333 | 36.661 | 37.442 | 86.5982
1559.99 | 104 | 0 | 0 | 6 | 42.7451 | 31.5 | 13.72 | 0 | 0 | 0 | 116.5 | 2177 | 154 | 333 | 2 | 0 | -119.3 | 333.75 | 29 | 37.2549 | 35 | 37 | 0 | 36 | 5.5 | 2.5 | -118.57 | 0.18 | 333.98 | 37.287 | 37.265 | 37.196 | 37.166 | 36.983 | 37.45 | 60.1164
1560.84 | 105 | 0 | 0 | 6 | 42.7451 | 31.5 | 13.72 | 0 | 0 | 0 | 117 | 2203 | 152 | 333 | 2 | 0 | -119 | 333.5 | 29 | 36.8627 | 35 | 36 | 0 | 36 | 5.6 | 3.25 | -118.65 | 0.35 | 332.75 | 37.229 | 37.328 | 37.151 | 36.467 | 36.535 | 37.335 | 116.4625
1561.71 | 107 | 0 | 0 | 6 | 42.7451 | 31.5 | 13.72 | 0 | 0 | 0 | 119 | 2231 | 157.5 | 332 | 2 | 0 | -128.2 | 332.5 | 29 | 36.8627 | 35 | 37 | 0 | 36 | 5.5 | 2.5 | -134.53 | 0.17 | 331.83 | 37.337 | 37.278 | 37.194 | 37.409 | 37.135 | 37.397 | 56.4111
1562.57 | 108 | 0 | 0 | 6 | 45.4902 | 31.5 | 13.72 | 0 | 0 | 0 | 146 | 2263 | 183.5 | 330 | 2 | 0 | -147.9 | 330.75 | 29 | 36.8627 | 35 | 37 | 0 | 36 | 5.6 | 2.5 | -147.6 | 0.12 | 330.36 | 37.159 | 37.221 | 37.113 | 37.103 | 36.973 | 37.362 | 39.6432
1563.43 | 110 | 0 | 0 | 6 | 45.8824 | 31.5 | 13.7 | 0 | 0 | 0 | 146 | 2295 | 181 | 329.75 | 2 | 0 | -147.9 | 330.75 | 29 | 36.8627 | 35 | 37 | 0 | 36 | 5.6 | 2.5 | -146.67 | 0.18 | 330.85 | 37.259 | 37.232 | 37.1 | 37.08 | 36.887 | 37.394 | 59.553
1564.3 | 111 | 0 | 0 | 6 | 45.8824 | 31.5 | 13.72 | 0 | 0 | 0 | 146 | 2336 | 178.5 | 329.5 | 2 | 0 | -148.5 | 330.5 | 29 | 36.4706 | 35 | 36 | 0 | 36 | 5.4 | 2.5 | -146.67 | 0.25 | 331.02 | 37.349 | 37.209 | 37.181 | 37.199 | 36.929 | 37.405 | 82.755
1565.25 | 113 | 0 | 0 | 6 | 46.6667 | 31.5 | 13.72 | 0 | 0 | 0 | 153 | 2365 | 184.5 | 328.75 | 2 | 0 | -153.6 | 330 | 29 | 36.4706 | 35 | 36 | 0 | 36 | 5.4 | 2.5 | -147.37 | 0.25 | 329.54 | 37.379 | 37.284 | 37.137 | 36.855 | 36.835 | 37.412 | 82.385
1566.12 | 115 | 0 | 0 | 6 | 45.8824 | 31.5 | 13.72 | 0 | 0 | 0 | 143.5 | 2394 | 171.5 | 329.25 | 2 | 0 | -147.9 | 330 | 29 | 36.4706 | 35 | 37 | 0 | 36 | 5.4 | 2.25 | -148.49 | 0.14 | 329.15 | 37.353 | 37.219 | 37.094 | 37.197 | 37.197 | 37.477 | 46.081
1566.96 | 116 | 0 | 0 | 6 | 45.8824 | 31.5 | 13.74 | 0 | 0 | 0 | 141 | 2419 | 165 | 329.5 | 2 | 0 | -141.7 | 330.25 | 29 | 36.4706 | 35 | 36 | 0 | 36 | 5.4 | 2.25 | -140.46 | 0.24 | 330.04 | 37.293 | 37.324 | 37.14 | 37.443 | 37.064 | 37.413 | 79.2096
1567.81 | 117 | 0 | 0 | 6 | 45.4902 | 31.5 | 13.72 | 0 | 0 | 0 | 141.5 | 2450 | 165 | 329.25 | 2 | 0 | -144.1 | 330.25 | 29 | 36.0784 | 35 | 36 | 0 | 36 | 5.5 | 2.5 | -140.6 | 0.3 | 330.22 | 37.214 | 37.224 | 37.108 | 36.618 | 36.732 | 37.437 | 99.066
1568.68 | 118 | 0 | 0 | 6 | 45.4902 | 31.5 | 13.72 | 0 | 0 | 0 | 141 | 2477 | 163.5 | 329 | 2 | 0 | -141.7 | 330 | 29 | 36.0784 | 35 | 36 | 0 | 36 | 5.5 | 2.5 | -134.12 | 0.29 | 330.75 | 37.313 | 37.342 | 37.051 | 36.774 | 36.891 | 37.415 | 95.9175
1569.53 | 120 | 0 | 0 | 6 | 43.9216 | 31.5 | 13.72 | 0 | 0 | 0 | 127 | 2495 | 146 | 330.25 | 2 | 0 | -129.3 | 331 | 29 | 36.0784 | 35 | 36 | 0 | 36 | 5.5 | 2.25 | -128.38 | 0.23 | 331 | 37.179 | 37.298 | 37.115 | 36.662 | 36.631 | 37.425 | 76.13
1570.38 | 121 | 0 | 0 | 6 | 43.9216 | 31.5 | 13.72 | 0 | 0 | 0 | 127 | 2514 | 144.5 | 330.25 | 2 | 0 | -128.8 | 331 | 29 | 36.0784 | 35 | 37 | 0 | 36 | 5.5 | 2.5 | -131.02 | 0.29 | 329.75 | 37.143 | 37.283 | 37.133 | 36.636 | 36.672 | 37.415 | 95.6275
1571.23 | 122 | 0 | 0 | 6 | 44.3137 | 31.5 | 13.72 | 0 | 0 | 0 | 130 | 2535 | 147.5 | 329.75 | 2 | 0 | -132.4 | 330.5 | 29.2 | 35.6863 | 35 | 36 | 0 | 36 | 5.5 | 2.25 | -131.38 | 0.29 | 329.92 | 37.32 | 37.248 | 37.111 | 36.835 | 36.786 | 37.463 | 95.6768
1572.08 | 123 | 0 | 0 | 6 | 43.9216 | 31.5 | 13.72 | 0 | 0 | 0 | 126.5 | 2553 | 143 | 330 | 2 | 0 | -128.8 | 330.75 | 29.2 | 35.6863 | 35 | 37 | 0 | 36 | 5.4 | 2.25 | -125.36 | 0.32 | 329.26 | 37.215 | 37.145 | 37.138 | 37.087 | 37.019 | 37.555 | 105.3632
1572.92 | 123 | 0 | 0 | 6 | 43.5294 | 31.5 | 13.72 | 0 | 0 | 0 | 124 | 2570 | 138.5 | 330.25 | 2 | 0 | -127.2 | 330.75 | 29.2 | 35.6863 | 35 | 36 | 0 | 36 | 5.4 | 2.5 | -127 | 0.28 | 329.73 | 37.294 | 37.176 | 37.205 | 36.853 | 36.863 | 37.549 | 92.3244
1573.78 | 124 | 0 | 0 | 6 | 43.1373 | 31.5 | 13.72 | 0 | 0 | 0 | 111.5 | 2585 | 125 | 331.25 | 2 | 0 | -113.5 | 332 | 29.2 | 35.6863 | 35 | 36 | 0 | 36 | 5.5 | 2.5 | -102.63 | 0.28 | 332.45 | 37.118 | 37.272 | 37.098 | 36.497 | 36.715 | 37.533 | 93.086
1574.65 | 125 | 0 | 0 | 6 | 40 | 31.5 | 13.72 | 0 | 0 | 0 | 96 | 2593 | 108 | 332.5 | 2 | 0 | -96.8 | 333.25 | 29.2 | 35.6863 | 35 | 37 | 0 | 36 | 5.4 | 2.5 | -94.97 | 0.35 | 333.06 | 37.293 | 37.312 | 37.209 | 36.941 | 36.846 | 37.455 | 116.571
1575.51 | 125 | 0 | 0 | 6 | 38.8235 | 31.5 | 13.68 | 0 | 0 | 0 | 87.5 | 2600 | 98.5 | 333.5 | 2 | 0 | -89 | 334 | 29.2 | 35.6863 | 35 | 37 | 0 | 36 | 5.5 | 2.5 | -76.81 | 0.27 | 335.23 | 37.284 | 37.225 | 37.162 | 37.141 | 37.048 | 37.485 | 90.5121
1576.37 | 125 | 0 | 0 | 6 | 36.4706 | 31.5 | 13.72 | 0 | 0 | 0 | 71.5 | 2600 | 80.5 | 335 | 2 | 0 | -73.5 | 335.25 | 29.2 | 35.2941 | 35 | 37 | 0 | 36 | 5.5 | 2.5 | -74.42 | 0.39 | 335.65 | 37.326 | 37.235 | 37.074 | 37.066 | 36.924 | 37.45 | 130.9035
1577.24 | 125 | 0 | 0 | 6 | 36.4706 | 31.5 | 13.76 | 0 | 0 | 0 | 65.5 | 2589 | 67.5 | 336.25 | 2 | 0 | -59.1 | 336.5 | 29.2 | 35.2941 | 35 | 36 | 0 | 36 | 5.5 | 2.25 | -59.78 | 0.4 | 336.7 | 37.356 | 37.256 | 37.142 | 36.77 | 36.779 | 37.41 | 134.68
1578.1 | 125 | 0 | 0 | 6 | 34.1176 | 31.5 | 13.76 | 0 | 0 | 0 | 58.5 | 2591 | 64.5 | 336.5 | 2 | 0 | -58.7 | 336.75 | 29.2 | 35.2941 | 35 | 37 | 0 | 36 | 5.4 | 3.25 | -60.99 | 0.43 | 336.82 | 37.185 | 37.179 | 37.145 | 36.887 | 36.958 | 37.481 | 144.8326
1578.96 | 125 | 0 | 0 | 6 | 34.1176 | 31.5 | 13.76 | 0 | 0 | 0 | 57 | 2586 | 64.5 | 336.75 | 2 | 0 | -54.1 | 337.5 | 29.2 | 35.2941 | 35 | 37 | 0 | 36 | 5.4 | 2.5 | -48.73 | 0.39 | 338 | 37.231 | 37.205 | 36.996 | 37.071 | 37.119 | 37.517 | 131.82
1579.82 | 124 | 0 | 0 | 6 | 31.3725 | 31.5 | 13.76 | 0 | 0 | 0 | 41.5 | 2578 | 46.5 | 338 | 2 | 0 | -44 | 338.25 | 29.2 | 35.2941 | 35 | 36 | 0 | 36 | 5.5 | 2.5 | -45.77 | 0.32 | 338.57 | 37.199 | 37.29 | 37.17 | 36.533 | 36.794 | 37.399 | 108.3424
1580.68 | 124 | 0 | 0 | 6 | 30.9804 | 31.5 | 13.76 | 0 | 0 | 0 | 41.5 | 2568 | 47 | 338.25 | 2 | 0 | -44.6 | 338.25 | 29.2 | 35.2941 | 35 | 36 | 0 | 36 | 5.4 | 2.5 | -45.01 | 0.29 | 338.68 | 37.392 | 37.28 | 37.127 | 37.351 | 37.064 | 37.437 | 98.2172
1581.58 | 123 | 0 | 0 | 6 | 30.9804 | 31.5 | 13.76 | 0 | 0 | 0 | 40 | 2559 | 44 | 338.75 | 2 | 0 | -38.1 | 339 | 29.2 | 35.2941 | 35 | 37 | 0 | 36 | 5.5 | 2.25 | -37.52 | 0.36 | 339.44 | 37.241 | 37.316 | 37.14 | 37.031 | 36.958 | 37.389 | 122.1984
1582.43 | 123 | 0 | 0 | 6 | 29.0196 | 31.5 | 13.76 | 0 | 0 | 0 | 32.5 | 2545 | 36.5 | 339.25 | 2 | 0 | -34.3 | 339.25 | 29.2 | 35.2941 | 35 | 36 | 0 | 36 | 5.5 | 2.25 | -38.02 | 0.41 | 339.46 | 37.242 | 37.3 | 37.115 | 37.076 | 36.939 | 37.456 | 139.1786
1583.29 | 122 | 0 | 0 | 6 | 29.4118 | 31.5 | 13.76 | 0 | 0 | 0 | 34 | 2532 | 39 | 339.25 | 2 | 0 | -36.1 | 339.25 | 29.2 | 35.2941 | 35 | 36 | 0 | 36 | 5.5 | 2.5 | -37.56 | 0.46 | 339.57 | 37.32 | 37.218 | 37.062 | 36.888 | 36.908 | 37.412 | 156.2022
1584.13 | 122 | 0 | 0 | 6 | 28.6275 | 31.5 | 13.76 | 0 | 0 | 0 | 26.5 | 2519 | 29 | 340.25 | 2 | 0 | -24.2 | 340.5 | 29.2 | 35.2941 | 35 | 37 | 0 | 36 | 5.5 | 2.25 | -23.22 | 0.46 | 341.11 | 37.274 | 37.228 | 37.059 | 36.702 | 36.79 | 37.385 | 156.9106
1585.01 | 121 | 0 | 0 | 6 | 25.8824 | 31.5 | 13.76 | 0 | 0 | 0 | 17 | 2497 | 20 | 341 | 2 | 0 | -18 | 341 | 29.2 | 35.2941 | 35 | 37 | 0 | 36 | 5.5 | 2.5 | -20.06 | 0.45 | 341.47 | 37.157 | 37.262 | 37.207 | 37.511 | 37.084 | 37.389 | 153.6615
1585.86 | 120 | 0 | 0 | 6 | 25.4902 | 31.5 | 13.76 | 0 | 0 | 0 | 14 | 2480 | 15 | 341.75 | 2 | 0 | -11 | 342 | 29.2 | 35.2941 | 35 | 37 | 0 | 36 | 5.5 | 2.5 | -3.99 | 0.56 | 343.26 | 37.196 | 37.195 | 37.13 | 37.272 | 37.009 | 37.523 | 192.2256
1586.72 | 119 | 0 | 0 | 6 | 17.2549 | 31.5 | 13.76 | 0 | 0 | 0 | -2 | 2451 | -5 | 343.25 | 2 | 0 | -6552.2 | 343 | 29.2 | 35.2941 | 35 | 37 | 0 | 36 | 5.5 | 2.5 | -7.33 | 0.49 | 343.02 | 37.253 | 37.092 | 37.121 | 36.738 | 36.785 | 37.356 | 168.0798
1587.6 | 118 | 0 | 0 | 6 | 22.7451 | 31.5 | 13.76 | 0 | 0 | 0 | 20 | 2437 | 26.5 | 341.25 | 2 | 0 | -25.1 | 341 | 29.2 | 35.2941 | 35 | 37 | 0 | 36 | 5.5 | 2.5 | -28.19 | 0.48 | 341.34 | 37.127 | 37.234 | 37.053 | 36.716 | 36.836 | 37.468 | 163.8432
1588.45 | 117 | 0 | 0 | 6 | 28.2353 | 31.5 | 13.76 | 0 | 0 | 0 | 28.5 | 2436 | 34 | 340.75 | 2 | 0 | -30.4 | 340.75 | 29.2 | 35.2941 | 35 | 37 | 0 | 36 | 5.4 | 2.25 | -32.1 | 0.48 | 340.95 | 37.328 | 37.339 | 37.037 | 37.237 | 36.93 | 37.456 | 163.656
1589.31 | 117 | 0 | 0 | 6 | 28.6275 | 31.5 | 13.76 | 0 | 0 | 0 | 28.5 | 2423 | 36 | 340.5 | 2 | 0 | -35.4 | 340.25 | 29.2 | 34.902 | 35 | 37 | 0 | 36 | 5.4 | 2.5 | -39.93 | 0.52 | 340.3 | 37.191 | 37.184 | 37.062 | 37.01 | 36.958 | 37.434 | 176.956
1590.17 | 116 | 0 | 0 | 6 | 30.5882 | 31.5 | 13.76 | 0 | 0 | 0 | 38.5 | 2418 | 46.5 | 339.75 | 2 | 0 | -41.7 | 339.75 | 29.2 | 34.902 | 35 | 36 | 0 | 36 | 5.5 | 2.5 | -47.11 | 0.49 | 339.72 | 37.381 | 37.249 | 37.216 | 36.482 | 36.646 | 37.401 | 166.4628
1591.05 | 116 | 0 | 0 | 6 | 31.7647 | 31.5 | 13.76 | 0 | 0 | 0 | 44.5 | 2410 | 54 | 339.25 | 2 | 0 | -46.9 | 339.25 | 29.2 | 34.902 | 35 | 37 | 0 | 36 | 5.5 | 2.5 | -50.39 | 0.42 | 339.41 | 37.334 | 37.248 | 37.22 | 36.966 | 36.844 | 37.434 | 142.5522
1591.94 | 116 | 0 | 0 | 6 | 32.9412 | 31.5 | 13.76 | 0 | 0 | 0 | 50.5 | 2409 | 61.5 | 338.75 | 2 | 0 | -52.1 | 339 | 29.2 | 34.902 | 35 | 37 | 0 | 36 | 5.5 | 2.5 | -54.49 | 0.43 | 339.01 | 37.258 | 37.212 | 37.164 | 37.613 | 37.221 | 37.403 | 145.7743
1592.79 | 116 | 0 | 0 | 6 | 33.3333 | 31.5 | 13.76 | 0 | 0 | 0 | 51.5 | 2398 | 59.5 | 339.25 | 2 | 0 | -35.3 | 340.75 | 29.2 | 34.902 | 35 | 37 | 0 | 36 | 5.5 | 2.5 | -29.68 | 0.52 | 341.16 | 37.147 | 37.229 | 37.16 | 36.495 | 36.721 | 37.388 | 177.4032
1593.63 | 115 | 0 | 0 | 6 | 29.4118 | 31.5 | 13.76 | 0 | 0 | 0 | 35.5 | 2396 | 49.5 | 339.75 | 2 | 0 | -44.7 | 339.5 | 29.2 | 34.902 | 35 | 37 | 0 | 36 | 5.5 | 2.5 | -46.9 | 0.44 | 339.54 | 37.235 | 37.233 | 37.117 | 36.822 | 36.921 | 37.459 | 149.3976
1594.49 | 115 | 0 | 0 | 6 | 30.9804 | 31.5 | 13.74 | 0 | 0 | 0 | 39.5 | 2391 | 47.5 | 339.75 | 2 | 0 | -40.8 | 340 | 29.2 | 34.902 | 35 | 37 | 0 | 36 | 5.5 | 2.5 | -44.16 | 0.43 | 339.92 | 37.328 | 37.213 | 37.174 | 37.289 | 37.092 | 37.496 | 146.1656
1595.33 | 115 | 0 | 0 | 6 | 30.9804 | 31.5 | 13.76 | 0 | 0 | 0 | 40 | 2383 | 46.5 | 340.25 | 2 | 0 | -33.5 | 340.5 | 29.2 | 34.902 | 35 | 37 | 0 | 36 | 5.4 | 2.5 | -34.29 | 0.46 | 340.85 | 37.229 | 37.253 | 37.173 | 37.026 | 37.003 | 37.43 | 156.791
1596.18 | 114 | 0 | 0 | 6 | 29.4118 | 31.5 | 13.76 | 0 | 0 | 0 | 31.5 | 2367 | 31.5 | 341.25 | 2 | 0 | -19.1 | 342 | 29.2 | 34.902 | 35 | 37 | 0 | 36 | 5.5 | 2.5 | -12.99 | 0.5 | 343.05 | 37.307 | 37.218 | 37.102 | 36.613 | 36.697 | 37.432 | 171.525
1597.02 | 114 | 0 | 0 | 6 | 22.3529 | 31.5 | 13.74 | 0 | 0 | 0 | 5.5 | 2345 | 6.5 | 343 | 2 | 0 | -6.8 | 343 | 29.2 | 34.902 | 35 | 37 | 0 | 36 | 5.5 | 2.5 | -6.96 | 0.44 | 343.71 | 37.308 | 37.264 | 37.271 | 36.834 | 36.671 | 37.422 | 151.2324
1597.88 | 113 | 0 | 0 | 6 | 22.3529 | 31.5 | 13.76 | 0 | 0 | 0 | 18 | 2327 | 27 | 341.75 | 2 | 0 | -25.6 | 341.5 | 29.2 | 34.902 | 35 | 37 | 0 | 36 | 5.5 | 2.5 | -28.58 | 0.52 | 341.8 | 37.272 | 37.255 | 37.058 | 37.465 | 37.105 | 37.453 | 177.736
1598.75 | 112 | 0 | 0 | 6 | 28.2353 | 31.5 | 13.76 | 0 | 0 | 0 | 15.5 | 2314 | 12 | 343 | 2 | 0 | -9.6 | 342.75 | 29.2 | 34.902 | 35 | 36 | 0 | 36 | 5.5 | 2.5 | -14.67 | 0.5 | 343.11 | 37.336 | 37.219 | 37.049 | 37.012 | 36.942 | 37.538 | 171.555
1599.61 | 111 | 0 | 0 | 6 | 25.4902 | 31.5 | 13.76 | 0 | 0 | 0 | 15.5 | 2304 | 20 | 342.5 | 2 | 0 | -17.7 | 342.25 | 29.2 | 34.902 | 35 | 37 | 0 | 36 | 5.5 | 2.25 | -18.04 | 0.51 | 342.93 | 37.216 | 37.168 | 37.069 | 36.957 | 36.942 | 37.549 | 174.8943
1600.47 | 111 | 0 | 0 | 6 | 25.4902 | 31.5 | 13.76 | 0 | 0 | 0 | 15.5 | 2289 | 19 | 342.5 | 2 | 0 | -16.8 | 342.5 | 29.2 | 34.902 | 35 | 37 | 0 | 36 | 5.5 | 2.5 | -18.99 | 0.59 | 342.93 | 37.3 | 37.172 | 37.13 | 36.754 | 36.816 | 37.442 | 202.3287
1601.33 | 110 | 0 | 0 | 6 | 24.7059 | 31.5 | 13.76 | 0 | 0 | 0 | 5.5 | 2269 | 4 | 343.75 | 2 | 0 | -5.2 | 343.5 | 29.2 | 34.902 | 35 | 37 | 0 | 36 | 5.5 | 2.5 | -7.84 | 0.57 | 344 | 37.293 | 37.223 | 37.117 | 37.562 | 37.236 | 37.409 | 196.08
1602.18 | 109 | 0 | 0 | 6 | 21.9608 | 31.5 | 13.76 | 0 | 0 | 0 | 16.5 | 2254 | 22.5 | 342.5 | 2 | 0 | -19.9 | 342.5 | 29.2 | 34.902 | 35 | 36 | 0 | 36 | 5.5 | 2.25 | -22.35 | 0.51 | 342.71 | 37.209 | 37.176 | 37.104 | 36.973 | 36.833 | 37.468 | 174.7821
1603.06 | 109 | 0 | 0 | 6 | 28.2353 | 31.5 | 13.76 | 0 | 0 | 0 | 29.5 | 2257 | 38.5 | 341.5 | 2 | 0 | -31.8 | 341.5 | 29.2 | 34.902 | 35 | 37 | 0 | 36 | 5.4 | 2.5 | -32.58 | 0.51 | 341.84 | 37.268 | 37.264 | 37.153 | 36.358 | 36.611 | 37.386 | 174.3384
1603.94 | 108 | 0 | 0 | 6 | 28.6275 | 31.5 | 13.76 | 0 | 0 | 0 | 24.5 | 2240 | 26.5 | 342.5 | 2 | 0 | -17 | 342.75 | 29.2 | 34.902 | 35 | 37 | 0 | 36 | 5.5 | 2.5 | -22.13 | 0.46 | 342.76 | 37.306 | 37.292 | 37.096 | 36.873 | 36.916 | 37.445 | 157.6696
1604.82 | 108 | 0 | 0 | 6 | 28.6275 | 31.5 | 13.76 | 0 | 0 | 0 | 31 | 2238 | 42.5 | 341.25 | 2 | 0 | -35.1 | 341.25 | 29.2 | 34.902 | 35 | 37 | 0 | 36 | 5.5 | 2.5 | -36.61 | 0.46 | 341.42 | 37.217 | 37.244 | 37.192 | 37.328 | 37.216 | 37.498 | 157.0532
1605.69 | 107 | 0 | 0 | 6 | 29.4118 | 31.5 | 13.76 | 0 | 0 | 0 | 32.5 | 2231 | 42.5 | 341.25 | 2 | 0 | -34.5 | 341.25 | 29.2 | 34.902 | 35 | 37 | 0 | 36 | 5.4 | 2.5 | -36.2 | 0.45 | 341.56 | 37.333 | 37.209 | 37.153 | 37.325 | 36.99 | 37.452 | 153.702
1606.57 | 107 | 0 | 0 | 6 | 29.8039 | 31.5 | 13.76 | 0 | 0 | 0 | 38 | 2228 | 51.5 | 340.75 | 2 | 0 | -42 | 340.75 | 29.2 | 34.5098 | 35 | 37 | 0 | 36 | 5.5 | 2.5 | -46.12 | 0.41 | 340.62 | 37.375 | 37.298 | 37.14 | 36.524 | 36.55 | 37.516 | 139.6542
1607.42 | 107 | 0 | 0 | 6 | 32.549 | 31.5 | 13.76 | 0 | 0 | 0 | 46.5 | 2222 | 61.5 | 340 | 2 | 0 | -48.6 | 340.25 | 29.2 | 34.5098 | 35 | 37 | 0 | 36 | 5.5 | 2.25 | -50.03 | 0.43 | 340.06 | 37.255 | 37.299 | 37.099 | 37.321 | 37.137 | 37.435 | 146.2258
1608.27 | 107 | 0 | 0 | 6 | 32.1569 | 31.5 | 13.76 | 0 | 0 | 0 | 47.5 | 2230 | 66.5 | 339.5 | 2 | 0 | -54.7 | 339.5 | 29.2 | 34.5098 | 35 | 36 | 0 | 36 | 5.5 | 2.5 | -55.91 | 0.42 | 339.49 | 37.168 | 37.148 | 37.012 | 37.254 | 37.138 | 37.456 | 142.5858
1609.11 | 107 | 0 | 0 | 6 | 34.5098 | 31.5 | 13.76 | 0 | 0 | 0 | 61 | 2228 | 80.5 | 338.5 | 2 | 0 | -62.5 | 339 | 29.2 | 34.5098 | 35 | 37 | 0 | 36 | 5.4 | 3.25 | -63.19 | 0.44 | 338.97 | 37.227 | 37.146 | 37.142 | 36.376 | 36.609 | 37.49 | 149.1468
1609.96 | 107 | 0 | 0 | 6 | 34.902 | 31.5 | 13.76 | 0 | 0 | 0 | 60.5 | 2234 | 80 | 338.5 | 2 | 0 | -62.7 | 338.75 | 29.2 | 34.5098 | 35 | 37 | 0 | 36 | 5.5 | 2.5 | -63.19 | 0.47 | 338.51 | 37.257 | 37.169 | 37.086 | 36.449 | 36.705 | 37.477 | 159.0997
1610.81 | 108 | 0 | 0 | 6 | 34.902 | 31.5 | 13.76 | 0 | 0 | 0 | 62.5 | 2240 | 83.5 | 338 | 2 | 0 | -66.3 | 338.25 | 29.2 | 34.5098 | 35 | 37 | 0 | 36 | 5.5 | 2.25 | -67.99 | 0.42 | 337.92 | 37.265 | 37.225 | 37.082 | 37.377 | 37.233 | 37.424 | 141.9264
1611.67 | 108 | 0 | 0 | 6 | 36.0784 | 31.5 | 13.76 | 0 | 0 | 0 | 69 | 2247 | 91.5 | 337.5 | 2 | 0 | -72.2 | 337.75 | 29.2 | 34.5098 | 35 | 37 | 0 | 36 | 5.5 | 2.25 | -72.1 | 0.36 | 338.04 | 37.221 | 37.144 | 37.077 | 36.582 | 36.658 | 37.457 | 121.6944
1612.53 | 108 | 0 | 0 | 6 | 36.8627 | 31.5 | 13.76 | 0 | 0 | 0 | 71.5 | 2254 | 93.5 | 337.25 | 2 | 0 | -74.2 | 337.25 | 29.2 | 34.5098 | 35 | 36 | 0 | 36 | 5.5 | 2.25 | -80.29 | 0.38 | 337.49 | 37.27 | 37.247 | 37.13 | 36.922 | 36.859 | 37.42 | 128.2462
1613.38 | 109 | 0 | 0 | 6 | 37.6471 | 31.5 | 13.76 | 0 | 0 | 0 | 83.5 | 2267 | 109.5 | 335.75 | 2 | 0 | -89.6 | 336.25 | 29.2 | 34.5098 | 35 | 37 | 0 | 36 | 5.5 | 2.5 | -90.88 | 0.39 | 335.3 | 37.282 | 37.271 | 37.109 | 37.235 | 37.008 | 37.39 | 130.767
1614.24 | 109 | 0 | 0 | 6 | 39.6078 | 31.5 | 13.72 | 0 | 0 | 0 | 90.5 | 2280 | 118 | 335 | 2 | 0 | -94.7 | 335.75 | 29.2 | 34.5098 | 35 | 37 | 0 | 36 | 5.4 | 2.25 | -94.75 | 0.25 | 335.58 | 37.196 | 37.209 | 37.107 | 36.888 | 36.854 | 37.469 | 83.895
1615.09 | 110 | 0 | 0 | 6 | 40 | 31.5 | 13.72 | 0 | 0 | 0 | 98 | 2301 | 126 | 334.25 | 2 | 0 | -103.6 | 334.75 | 29.2 | 34.1176 | 35 | 37 | 0 | 36 | 5.4 | 2.25 | -105.12 | 0.42 | 334.82 | 37.213 | 37.25 | 37.121 | 36.692 | 36.862 | 37.376 | 140.6244
1615.97 | 111 | 0 | 0 | 6 | 41.1765 | 31.5 | 13.72 | 0 | 0 | 0 | 103 | 2315 | 128.5 | 333.75 | 2 | 0 | -104.9 | 334.25 | 29.2 | 34.1176 | 35 | 36 | 0 | 36 | 5.5 | 2.5 | -105.13 | 0.46 | 334.69 | 37.148 | 37.247 | 37.134 | 36.257 | 36.645 | 37.434 | 153.9574
1616.81 | 112 | 0 | 0 | 6 | 41.1765 | 31.5 | 13.72 | 0 | 0 | 0 | 104.5 | 2335 | 129.5 | 333.5 | 2 | 0 | -107 | 334 | 29.2 | 34.1176 | 35 | 37 | 0 | 36 | 5.4 | 2.5 | -106.65 | 0.51 | 334.16 | 37.269 | 37.237 | 37.146 | 36.929 | 37.065 | 37.563 | 170.4216
1617.66 | 113 | 0 | 0 | 6 | 42.3529 | 31.6 | 13.72 | 0 | 0 | 0 | 112.5 | 2354 | 138 | 332.5 | 2 | 0 | -114.9 | 333.25 | 29.2 | 34.1176 | 35 | 37 | 0 | 36 | 5.5 | 2.5 | -114.32 | 0.31 | 333.71 | 37.324 | 37.322 | 37.228 | 37.377 | 36.98 | 37.454 | 103.4501
1618.51 | 114 | 0 | 0 | 6 | 42.3529 | 31.6 | 13.72 | 0 | 0 | 0 | 116.5 | 2374 | 143 | 332 | 2 | 0 | -121.5 | 332.5 | 29.2 | 34.1176 | 35 | 37 | 0 | 36 | 5.6 | 3.25 | -124.47 | 0.31 | 330.8 | 37.207 | 37.297 | 37.16 | 37.016 | 36.901 | 37.51 | 102.548
1619.38 | 115 | 0 | 0 | 6 | 44.3137 | 31.6 | 13.7 | 0 | 0 | 0 | 133 | 2403 | 163.5 | 330 | 2 | 0 | -141.6 | 330.75 | 29.2 | 33.7255 | 35 | 37 | 0 | 36 | 5.5 | 3.25 | -135.56 | 0.4 | 330.29 | 37.262 | 37.208 | 37.104 | 36.599 | 36.856 | 37.442 | 132.116
1620.24 | 116 | 0 | 0 | 6 | 43.1373 | 31.6 | 13.72 | 0 | 0 | 0 | 112 | 2413 | 132 | 332.25 | 2 | 0 | -107.3 | 333.5 | 29.2 | 33.7255 | 35 | 37 | 0 | 36 | 5.5 | 2.5 | -97.43 | 0.27 | 333.92 | 37.391 | 37.305 | 37.119 | 37.503 | 37.14 | 37.427 | 90.1584
1621.08 | 117 | 0 | 0 | 6 | 40 | 31.6 | 13.72 | 0 | 0 | 0 | 94 | 2435 | 112 | 333.5 | 2 | 0 | -95.2 | 334 | 29.2 | 33.7255 | 35 | 37 | 0 | 36 | 5.5 | 2.5 | -96.07 | 0.42 | 333.58 | 37.283 | 37.247 | 37.082 | 37.018 | 37.09 | 37.44 | 140.1036
1621.95 | 117 | 0 | 0 | 6 | 40 | 31.6 | 13.72 | 0 | 0 | 0 | 96 | 2440 | 113.5 | 333.5 | 2 | 0 | -97.2 | 334 | 29.2 | 33.7255 | 35 | 37 | 0 | 36 | 5.5 | 2.25 | -95.97 | 0.47 | 333.98 | 37.326 | 37.315 | 37.146 | 36.399 | 36.636 | 37.375 | 156.9706
1622.82 | 118 | 0 | 0 | 6 | 38.0392 | 31.6 | 13.72 | 0 | 0 | 0 | 80.5 | 2451 | 95 | 334.75 | 2 | 0 | -80.6 | 335.25 | 29.2 | 33.7255 | 35 | 37 | 0 | 36 | 5.5 | 2.5 | -77.21 | 0.4 | 335.83 | 37.237 | 37.225 | 37.192 | 36.964 | 36.878 | 37.427 | 134.332
1623.67 | 118 | 0 | 0 | 6 | 34.5098 | 31.6 | 13.72 | 0 | 0 | 0 | 54.5 | 2456 | 64 | 337 | 2 | 0 | -55.9 | 337.25 | 29.2 | 33.7255 | 35 | 37 | 0 | 36 | 5.4 | 2.25 | -53.98 | 0.49 | 337.56 | 37.331 | 37.339 | 37.163 | 37.458 | 37.126 | 37.445 | 165.4044
1624.53 | 118 | 0 | 0 | 6 | 31.3725 | 31.6 | 13.76 | 0 | 0 | 0 | 39 | 2450 | 46 | 338.5 | 2 | 0 | -40.6 | 338.75 | 29.2 | 33.7255 | 35 | 36 | 0 | 36 | 5.4 | 2.25 | -41.92 | 0.54 | 339.03 | 37.339 | 37.165 | 37.113 | 36.684 | 36.753 | 37.392 | 183.0762
1625.4 | 117 | 0 | 0 | 6 | 30.5882 | 31.6 | 13.76 | 0 | 0 | 0 | 32.5 | 2429 | 37 | 339.25 | 2 | 0 | -33.1 | 339.25 | 29.2 | 33.3333 | 35 | 37 | 0 | 36 | 5.5 | 2.5 | -34.61 | 0.4 | 339.65 | 37.352 | 37.272 | 37.068 | 36.929 | 36.849 | 37.313 | 135.86
1626.25 | 117 | 0 | 0 | 6 | 26.6667 | 31.6 | 13.76 | 0 | 0 | 0 | 8 | 2408 | 5.5 | 342 | 2 | 0 | -1.7 | 342.25 | 29.2 | 33.3333 | 35 | 36 | 0 | 36 | 5.4 | 2.5 | -1.24 | 0.54 | 343.01 | 37.139 | 37.119 | 37.116 | 36.556 | 36.641 | 37.502 | 185.2254
1627.11 | 116 | 0 | 0 | 6 | 16.4706 | 31.6 | 13.78 | 0 | 0 | 0 | -2 | 2388 | -5 | 342.75 | 2 | 0 | -6552.1 | 342.5 | 29.2 | 33.3333 | 35 | 37 | 0 | 36 | 5.4 | 2.5 | -1.25 | 0.51 | 343.14 | 37.188 | 37.274 | 37.165 | 36.879 | 36.948 | 37.462 | 175.0014
1627.98 | 115 | 0 | 0 | 6 | 14.5098 | 31.6 | 13.78 | 0 | 0 | 0 | -2.5 | 2364 | -5.5 | 343 | 2 | 0 | -6552 | 342.75 | 29.2 | 33.3333 | 35 | 37 | 0 | 36 | 5.5 | 2.5 | 14.03 | 0.59 | 345.27 | 37.389 | 37.289 | 37.049 | 36.666 | 36.575 | 37.503 | 203.7093
1628.82 | 113 | 0 | 0 | 6 | 14.5098 | 31.6 | 13.76 | 0 | 0 | 0 | -32.5 | 2311 | -52 | 346 | 2 | 0 | -6522.3 | 345.5 | 29.4 | 33.3333 | 35 | 37 | 0 | 36 | 5.4 | 2.25 | 27.19 | 0.63 | 346.24 | 37.296 | 37.22 | 37.136 | 36.956 | 37.029 | 37.421 | 218.1312
1629.68 | 111 | 0 | 0 | 6 | 14.5098 | 31.6 | 13.76 | 0 | 0 | 0 | -45 | 2272 | -71 | 347 | 2 | 0 | -6549.6 | 343.5 | 29.4 | 33.7255 | 35 | 37 | 0 | 36 | 5.5 | 2.5 | -1.85 | 0.5 | 343.97 | 37.183 | 37.257 | 37.035 | 37.32 | 37.099 | 37.528 | 171.985
1630.56 | 110 | 0 | 0 | 6 | 14.5098 | 31.6 | 13.76 | 0 | 0 | 0 | -2 | 2263 | -5 | 343.75 | 2 | 0 | -6552.4 | 343.5 | 29.4 | 33.7255 | 35 | 37 | 0 | 36 | 5.4 | 2.5 | -1.86 | 0.47 | 344.04 | 37.286 | 37.251 | 37.092 | 37.222 | 37.026 | 37.409 | 161.6988
1631.41 | 109 | 0 | 0 | 6 | 14.5098 | 31.6 | 13.76 | 0 | 0 | 0 | -2 | 2244 | -5 | 344 | 2 | 0 | -6552.4 | 343.75 | 29.4 | 33.7255 | 35 | 37 | 0 | 36 | 5.5 | 2.5 | -1.82 | 0.48 | 344.17 | 37.365 | 37.199 | 37.164 | 37.275 | 37.057 | 37.491 | 165.2016
1632.26 | 108 | 0 | 0 | 6 | 15.2941 | 31.6 | 13.76 | 0 | 0 | 0 | -2 | 2219 | -5 | 344 | 2 | 0 | -2.6 | 343.25 | 29.4 | 33.7255 | 35 | 37 | 0 | 36 | 5.4 | 2.5 | -10.07 | 0.5 | 343.56 | 37.371 | 37.326 | 37.103 | 36.796 | 36.713 | 37.45 | 171.78
1633.14 | 107 | 0 | 0 | 6 | 22.3529 | 31.6 | 13.76 | 0 | 0 | 0 | 17.5 | 2211 | 25.5 | 342 | 2 | 0 | -28.5 | 341.25 | 29.4 | 33.3333 | 35 | 37 | 0 | 36 | 5.4 | 2.25 | -37.65 | 0.38 | 340.98 | 37.276 | 37.294 | 37.136 | 37.362 | 37.204 | 37.438 | 129.5724
1634.01 | 107 | 0 | 0 | 6 | 30.5882 | 31.6 | 13.76 | 0 | 0 | 0 | 39 | 2215 | 51.5 | 340.25 | 2 | 0 | -40.9 | 340.5 | 29.4 | 33.3333 | 35 | 37 | 0 | 36 | 5.5 | 2.5 | -42.3 | 0.47 | 340.64 | 37.356 | 37.275 | 37.172 | 37.006 | 37.024 | 37.441 | 160.1008
1634.86 | 106 | 0 | 0 | 6 | 30.5882 | 31.6 | 13.76 | 0 | 0 | 0 | 39 | 2214 | 51.5 | 340.25 | 2 | 0 | -41.9 | 340.25 | 29.4 | 33.3333 | 35 | 37 | 0 | 36 | 5.4 | 2.25 | -46.91 | 0.55 | 340.09 | 37.315 | 37.183 | 37.125 | 36.405 | 36.68 | 37.46 | 187.0495
1635.71 | 106 | 0 | 0 | 6 | 31.7647 | 31.6 | 13.76 | 0 | 0 | 0 | 42.5 | 2210 | 56.5 | 340 | 2 | 0 | -45.6 | 340 | 29.4 | 33.3333 | 35 | 37 | 0 | 36 | 5.5 | 2.25 | -46.88 | 0.38 | 339.85 | 37.329 | 37.262 | 37.116 | 37.051 | 36.913 | 37.452 | 129.143
1636.57 | 106 | 0 | 0 | 6 | 31.7647 | 31.6 | 13.76 | 0 | 0 | 0 | 43.5 | 2209 | 58 | 339.75 | 2 | 0 | -45.5 | 339.75 | 29.4 | 33.3333 | 35 | 37 | 0 | 36 | 5.5 | 2.5 | -45.74 | 0.37 | 340.33 | 37.16 | 37.181 | 37.131 | 36.466 | 36.715 | 37.393 | 125.9221
1637.42 | 106 | 0 | 0 | 6 | 31.3725 | 31.6 | 13.76 | 0 | 0 | 0 | 42.5 | 2208 | 56.5 | 339.75 | 2 | 0 | -44.4 | 340 | 29.4 | 33.3333 | 35 | 37 | 0 | 36 | 5.5 | 2.5 | -45.21 | 0.46 | 340.25 | 37.26 | 37.356 | 37.181 | 37.025 | 36.922 | 37.371 | 156.515
1638.3 | 106 | 0 | 0 | 6 | 30.9804 | 31.6 | 13.76 | 0 | 0 | 0 | 40.5 | 2206 | 53.5 | 340 | 2 | 0 | -40.8 | 340.25 | 29.4 | 33.3333 | 35 | 37 | 0 | 36 | 5.5 | 2.5 | -42.12 | 0.43 | 340.36 | 37.254 | 37.248 | 37.189 | 36.681 | 36.684 | 37.459 | 146.3548
1639.14 | 106 | 0 | 0 | 6 | 30.9804 | 31.6 | 13.76 | 0 | 0 | 0 | 40 | 2202 | 53.5 | 340 | 2 | 0 | -42.1 | 340 | 29.4 | 33.3333 | 35 | 37 | 0 | 36 | 5.4 | 2.5 | -43.54 | 0.5 | 340.37 | 37.295 | 37.293 | 37.184 | 37.332 | 37.156 | 37.366 | 170.185
1639.99 | 106 | 0 | 0 | 6 | 30.9804 | 31.6 | 13.76 | 0 | 0 | 0 | 40 | 2203 | 53.5 | 340 | 2 | 0 | -42.1 | 340 | 29.4 | 33.3333 | 35 | 37 | 0 | 36 | 5.5 | 2.5 | -42.19 | 0.49 | 340.59 | 37.3 | 37.225 | 37.177 | 37.304 | 37.132 | 37.516 | 166.8891
1640.84 | 106 | 0 | 0 | 6 | 20.7843 | 31.6 | 13.76 | 0 | 0 | 0 | 0 | 2173 | -2 | 343.75 | 2 | 0 | -2.3 | 343.25 | 29.4 | 33.3333 | 35 | 37 | 0 | 36 | 5.5 | 2.5 | -16.07 | 0.44 | 342.55 | 37.345 | 37.277 | 37.069 | 36.651 | 36.74 | 37.506 | 150.722
1641.73 | 105 | 0 | 0 | 6 | 30.1961 | 31.6 | 13.76 | 0 | 0 | 0 | 37.5 | 2181 | 50.5 | 340.25 | 2 | 0 | -43.8 | 339.75 | 29.4 | 33.3333 | 35 | 37 | 0 | 36 | 5.4 | 2.5 | -57.87 | 0.41 | 338.88 | 37.267 | 37.233 | 37.083 | 36.574 | 36.65 | 37.469 | 138.9408
1642.57 | 105 | 0 | 0 | 6 | 34.5098 | 31.6 | 13.76 | 0 | 0 | 0 | 59 | 2185 | 83 | 338 | 2 | 0 | -66 | 338.25 | 29.4 | 33.3333 | 35 | 37 | 0 | 36 | 5.5 | 2.5 | -68.25 | 0.29 | 338.27 | 37.382 | 37.172 | 37.201 | 36.94 | 36.948 | 37.43 | 98.0983
1643.44 | 105 | 0 | 0 | 6 | 36.0784 | 31.6 | 13.76 | 0 | 0 | 0 | 71.5 | 2198 | 96 | 337 | 2 | 0 | -76 | 337.25 | 29.4 | 33.3333 | 35 | 37 | 0 | 36 | 5.5 | 2.5 | -84.9 | 0.38 | 335.72 | 37.316 | 37.202 | 37.129 | 37.254 | 37.144 | 37.424 | 127.5736
1644.3 | 106 | 0 | 0 | 6 | 39.6078 | 31.6 | 13.76 | 0 | 0 | 0 | 92 | 2208 | 121.5 | 335 | 2 | 0 | -94.4 | 335.5 | 29.4 | 32.9412 | 35 | 37 | 0 | 36 | 5.5 | 2.5 | -95.18 | 0.37 | 335.04 | 37.222 | 37.216 | 37.081 | 36.452 | 36.548 | 37.384 | 123.9648
1645.15 | 107 | 0 | 0 | 6 | 39.6078 | 31.6 | 13.72 | 0 | 0 | 0 | 97.5 | 2234 | 128.5 | 334.25 | 2 | 0 | -102.6 | 334.75 | 29.4 | 32.9412 | 35 | 37 | 0 | 36 | 5.5 | 2.25 | -102.26 | 0.43 | 334.95 | 37.253 | 37.226 | 37.167 | 37.05 | 37.059 | 37.444 | 144.0285
1646 | 108 | 0 | 0 | 6 | 40.7843 | 31.6 | 13.72 | 0 | 0 | 0 | 112.5 | 2257 | 146.5 | 332.75 | 2 | 0 | -116.3 | 333.5 | 29.4 | 32.9412 | 35 | 37 | 0 | 36 | 5.5 | 2.5 | -116.11 | 0.39 | 332.98 | 37.339 | 37.326 | 37.112 | 37.395 | 37.225 | 37.459 | 129.8622
1646.88 | 109 | 0 | 0 | 6 | 43.5294 | 31.6 | 13.72 | 0 | 0 | 0 | 126.5 | 2275 | 161 | 331.25 | 2 | 0 | -134.6 | 331.5 | 29.4 | 32.9412 | 35 | 37 | 0 | 36 | 5.5 | 2.25 | -142.37 | 0.44 | 331.13 | 37.228 | 37.309 | 37.107 | 36.837 | 36.788 | 37.533 | 145.6972
1647.75 | 111 | 0 | 0 | 6 | 45.4902 | 31.6 | 13.72 | 0 | 0 | 0 | 145 | 2309 | 182.5 | 329 | 2 | 0 | -153 | 330 | 29.4 | 32.9412 | 35 | 37 | 0 | 36 | 5.4 | 2.5 | -122.74 | 0.39 | 331.81 | 37.286 | 37.307 | 37.061 | 36.475 | 36.581 | 37.473 | 129.4059
1648.62 | 112 | 0 | 0 | 6 | 40.7843 | 31.6 | 13.72 | 0 | 0 | 0 | 102 | 2332 | 127.5 | 332.75 | 2 | 0 | -104.7 | 333.5 | 29.4 | 32.549 | 35 | 37 | 0 | 36 | 5.5 | 3.25 | -104.87 | 0.43 | 333.39 | 37.284 | 37.259 | 37.144 | 36.631 | 36.746 | 37.456 | 143.3577
1649.46 | 113 | 0 | 0 | 6 | 41.1765 | 31.6 | 13.72 | 0 | 0 | 0 | 106 | 2352 | 134 | 332 | 2 | 0 | -117.9 | 332.25 | 29.4 | 32.549 | 35 | 37 | 0 | 36 | 5.5 | 2.5 | -118.93 | 0.32 | 332.15 | 37.279 | 37.138 | 37.16 | 36.574 | 36.782 | 37.413 | 106.288
1650.34 | 114 | 0 | 0 | 6 | 42.7451 | 31.6 | 13.72 | 0 | 0 | 0 | 115.5 | 2365 | 140.5 | 331.5 | 2 | 0 | -117.8 | 332 | 29.4 | 32.549 | 35 | 37 | 0 | 36 | 5.4 | 2.25 | -119.01 | 0.43 | 332.19 | 37.352 | 37.359 | 37.117 | 37.014 | 36.922 | 37.451 | 142.8417
1651.2 | 115 | 0 | 0 | 6 | 42.7451 | 31.6 | 13.72 | 0 | 0 | 0 | 117.5 | 2388 | 142.5 | 331 | 2 | 0 | -124.8 | 331.5 | 29.4 | 32.549 | 35 | 37 | 0 | 36 | 5.5 | 2.5 | -123.9 | 0.34 | 331.59 | 37.321 | 37.315 | 37.132 | 36.73 | 36.799 | 37.477 | 112.7406
1652.08 | 116 | 0 | 0 | 6 | 43.1373 | 31.6 | 13.72 | 0 | 0 | 0 | 122.5 | 2409 | 145.5 | 330.5 | 2 | 0 | -124.4 | 331.25 | 29.4 | 32.549 | 35 | 37 | 0 | 36 | 5.4 | 2.25 | -124.57 | 0.34 | 330.9 | 37.305 | 37.228 | 37.11 | 37.112 | 36.95 | 37.607 | 112.506
1652.93 | 117 | 0 | 0 | 6 | 43.5294 | 31.6 | 13.72 | 0 | 0 | 0 | 120 | 2429 | 141.5 | 330.5 | 2 | 0 | -120.8 | 331.25 | 29.4 | 32.1569 | 35 | 37 | 0 | 36 | 5.4 | 2.5 | -120.24 | 0.33 | 330.77 | 37.212 | 37.281 | 37.15 | 36.999 | 37.064 | 37.474 | 109.1541
1653.79 | 118 | 0 | 0 | 6 | 42.7451 | 31.6 | 13.72 | 0 | 0 | 0 | 117 | 2449 | 135.5 | 330.75 | 2 | 0 | -117.9 | 331.5 | 29.4 | 32.1569 | 35 | 37 | 0 | 36 | 5.5 | 2.25 | -116.27 | 0.35 | 331.14 | 37.269 | 37.257 | 37.143 | 36.631 | 36.679 | 37.41 | 115.899
1654.65 | 118 | 0 | 0 | 6 | 42.3529 | 31.6 | 13.68 | 0 | 0 | 0 | 113.5 | 2465 | 132.5 | 330.75 | 2 | 0 | -115.9 | 331.5 | 29.4 | 32.1569 | 35 | 37 | 0 | 36 | 5.4 | 2.25 | -110.55 | 0.42 | 330.62 | 37.326 | 37.199 | 37.246 | 37.297 | 37.005 | 37.41 | 138.8604
1655.53 | 119 | 0 | 0 | 6 | 41.1765 | 31.6 | 13.72 | 0 | 0 | 0 | 105.5 | 2487 | 124.5 | 331.25 | 2 | 0 | -110.4 | 331.75 | 29.4 | 32.1569 | 35 | 37 | 0 | 36 | 5.4 | 2.25 | -109.84 | 0.33 | 332.16 | 37.148 | 37.122 | 37.196 | 37.084 | 37.104 | 37.415 | 109.6128
1656.39 | 120 | 0 | 0 | 6 | 40.3922 | 31.6 | 13.72 | 0 | 0 | 0 | 94.5 | 2495 | 110.5 | 332.25 | 2 | 0 | -97 | 333 | 29.4 | 32.1569 | 35 | 37 | 0 | 36 | 5.5 | 2.5 | -98.44 | 0.41 | 332.93 | 37.36 | 37.183 | 37.168 | 37.267 | 37.012 | 37.485 | 136.5013
1657.27 | 120 | 0 | 0 | 6 | 40.3922 | 31.6 | 13.74 | 0 | 0 | 0 | 97.5 | 2504 | 114.5 | 332 | 2 | 0 | -104.3 | 332.25 | 29.4 | 32.1569 | 35 | 37 | 0 | 36 | 5.4 | 2.5 | -104.67 | 0.35 | 332.42 | 37.256 | 37.208 | 37.195 | 37.283 | 37.111 | 37.447 | 116.347
1658.13 | 121 | 0 | 0 | 6 | 40.7843 | 31.6 | 13.74 | 0 | 0 | 0 | 102.5 | 2515 | 118 | 331.5 | 2 | 0 | -104.3 | 332 | 29.4 | 31.7647 | 35 | 37 | 0 | 36 | 5.5 | 2.5 | -104.1 | 0.42 | 332.27 | 37.344 | 37.24 | 37.159 | 36.753 | 36.778 | 37.474 | 139.5534
1658.98 | 121 | 0 | 0 | 6 | 41.1765 | 31.6 | 13.72 | 0 | 0 | 0 | 102 | 2526 | 117.5 | 331.5 | 2 | 0 | -104.5 | 332 | 29.4 | 31.7647 | 35 | 37 | 0 | 36 | 5.5 | 2.5 | -106.3 | 0.39 | 332.12 | 37.358 | 37.277 | 37.089 | 37.469 | 37.227 | 37.534 | 129.5268
1659.83 | 122 | 0 | 0 | 6 | 41.5686 | 31.6 | 13.72 | 0 | 0 | 0 | 108.5 | 2540 | 125 | 330.5 | 2 | 0 | -115.5 | 331 | 29.4 | 31.7647 | 35 | 37 | 0 | 36 | 5.5 | 2.5 | -123.94 | 0.4 | 330 | 37.278 | 37.263 | 37.216 | 36.937 | 36.89 | 37.396 | 132
1660.67 | 123 | 0 | 0 | 6 | 43.9216 | 31.6 | 13.72 | 0 | 0 | 0 | 123.5 | 2557 | 137.5 | 329.5 | 2 | 0 | -124.1 | 330.25 | 29.4 | 31.7647 | 35 | 37 | 0 | 36 | 5.5 | 2.5 | -123.52 | 0.38 | 329.61 | 37.331 | 37.317 | 37.16 | 36.712 | 36.761 | 37.511 | 125.2518
1661.54 | 124 | 0 | 0 | 6 | 43.5294 | 31.6 | 13.72 | 0 | 0 | 0 | 122.5 | 2575 | 136.5 | 329.25 | 2 | 0 | -124.6 | 330 | 29.4 | 31.7647 | 35 | 37 | 0 | 36 | 5.5 | 2.5 | -123.92 | 0.41 | 329.28 | 37.229 | 37.285 | 37.171 | 36.533 | 36.74 | 37.524 | 135.0048
1662.41 | 124 | 0 | 0 | 6 | 43.1373 | 31.6 | 13.72 | 0 | 0 | 0 | 121 | 2590 | 131.5 | 329.5 | 2 | 0 | -120.3 | 330.25 | 29.4 | 31.3725 | 35 | 37 | 0 | 36 | 5.4 | 2.5 | -120.42 | 0.33 | 329.8 | 37.227 | 37.325 | 37.119 | 37.096 | 37.081 | 37.415 | 108.834
1663.28 | 125 | 0 | 0 | 6 | 43.1373 | 31.6 | 13.72 | 0 | 0 | 0 | 117 | 2605 | 129 | 329.5 | 2 | 0 | -119.1 | 330.25 | 29.4 | 31.3725 | 35 | 37 | 0 | 36 | 5.5 | 2.25 | -118.93 | 0.33 | 330.21 | 37.315 | 37.248 | 37.142 | 36.543 | 36.675 | 37.493 | 108.9693
1664.15 | 126 | 0 | 0 | 6 | 42.7451 | 31.6 | 13.72 | 0 | 0 | 0 | 117.5 | 2617 | 129 | 329.25 | 2 | 0 | -121.3 | 330 | 29.4 | 31.3725 | 35 | 37 | 0 | 36 | 5.4 | 2.5 | -120.42 | 0.32 | 329.09 | 37.311 | 37.301 | 37.151 | 36.565 | 36.618 | 37.488 | 105.3088
1665.02 | 127 | 0 | 0 | 6 | 42.7451 | 31.6 | 13.7 | 0 | 0 | 0 | 109.5 | 2624 | 117.5 | 330.25 | 2 | 0 | -108.1 | 331 | 29.4 | 31.3725 | 35 | 37 | 0 | 36 | 5.5 | 2.5 | -108.8 | 0.35 | 330.71 | 37.275 | 37.181 | 37.182 | 37.178 | 37.037 | 37.435 | 115.7485
1665.86 | 127 | 0 | 0 | 6 | 41.5686 | 31.6 | 13.72 | 0 | 0 | 0 | 106 | 2640 | 115.5 | 330.25 | 2 | 0 | -109.2 | 330.75 | 29.4 | 31.3725 | 35 | 37 | 0 | 36 | 5.5 | 2.25 | -105.24 | 0.35 | 331.24 | 37.408 | 37.151 | 37.139 | 37.31 | 37.078 | 37.512 | 115.934
1666.71 | 127 | 0 | 0 | 6 | 38.0392 | 31.6 | 13.72 | 0 | 0 | 0 | 84 | 2648 | 94 | 332 | 2 | 0 | -87.9 | 332.5 | 29.4 | 30.9804 | 35 | 37 | 0 | 36 | 5.5 | 2.5 | -88.41 | 0.39 | 332.87 | 37.339 | 37.312 | 37.176 | 36.717 | 36.826 | 37.382 | 129.8193
1667.56 | 127 | 0 | 0 | 6 | 38.8235 | 31.6 | 13.72 | 0 | 0 | 0 | 84.5 | 2648 | 93.5 | 332 | 2 | 0 | -86.8 | 332.5 | 29.4 | 30.9804 | 35 | 37 | 0 | 36 | 5.5 | 2.5 | -88.43 | 0.35 | 331.98 | 37.269 | 37.287 | 37.108 | 37.273 | 37.168 | 37.463 | 116.193
1668.42 | 128 | 0 | 0 | 6 | 38.8235 | 31.6 | 13.72 | 0 | 0 | 0 | 85.5 | 2650 | 94.5 | 332 | 2 | 0 | -88.3 | 332.5 | 29.4 | 30.9804 | 35 | 37 | 0 | 36 | 5.5 | 2.5 | -89.23 | 0.41 | 331.88 | 37.26 | 37.268 | 37.155 | 37.178 | 37.089 | 37.492 | 136.0708
1669.28 | 128 | 0 | 0 | 6 | 38.8235 | 31.6 | 13.68 | 0 | 0 | 0 | 85.5 | 2651 | 94 | 332 | 2 | 0 | -88.1 | 332.5 | 29.4 | 30.9804 | 35 | 37 | 0 | 36 | 5.5 | 2.5 | -88.36 | 0.47 | 331.72 | 37.286 | 37.369 | 37.25 | 37.582 | 37.185 | 37.437 | 155.9084
1670.13 | 128 | 0 | 0 | 6 | 38.8235 | 31.6 | 13.72 | 0 | 0 | 0 | 85 | 2656 | 94 | 332 | 2 | 0 | -87.5 | 332.5 | 29.4 | 30.9804 | 35 | 37 | 0 | 36 | 5.4 | 2.25 | -88.32 | 0.37 | 331.93 | 37.326 | 37.384 | 37.076 | 37.1 | 37.099 | 37.495 | 122.8141
1671 | 128 | 0 | 0 | 6 | 38.8235 | 31.6 | 13.72 | 0 | 0 | 0 | 85.5 | 2658 | 94 | 332 | 2 | 0 | -87.7 | 332.5 | 29.4 | 30.9804 | 35 | 37 | 0 | 36 | 5.5 | 2.5 | -88.31 | 0.39 | 332.67 | 37.359 | 37.18 | 37.126 | 36.973 | 36.835 | 37.437 | 129.7413
1671.86 | 128 | 0 | 0 | 6 | 38.8235 | 31.6 | 13.74 | 0 | 0 | 0 | 85.5 | 2661 | 93.5 | 332 | 2 | 0 | -88 | 332.5 | 29.4 | 30.9804 | 35 | 37 | 0 | 36 | 5.5 | 2.25 | -88.43 | 0.31 | 332.64 | 37.401 | 37.245 | 37.153 | 37.51 | 37.199 | 37.469 | 103.1184
1672.73 | 128 | 0 | 0 | 6 | 38.8235 | 31.6 | 13.72 | 0 | 0 | 0 | 85.5 | 2666 | 94 | 332 | 2 | 0 | -88 | 332.5 | 29.4 | 30.5882 | 35 | 37 | 0 | 36 | 5.5 | 2.5 | -88.57 | 0.38 | 332.72 | 37.339 | 37.291 | 37.193 | 37.018 | 36.87 | 37.504 | 126.4336
1673.59 | 128 | 0 | 0 | 6 | 38.4314 | 31.6 | 13.72 | 0 | 0 | 0 | 84 | 2666 | 92.5 | 332 | 2 | 0 | -86.6 | 332.5 | 29.4 | 30.5882 | 35 | 37 | 0 | 36 | 5.4 | 2.5 | -87.34 | 0.46 | 332.46 | 37.217 | 37.26 | 37.102 | 36.599 | 36.734 | 37.424 | 152.9316
1674.46 | 128 | 0 | 0 | 6 | 38.0392 | 31.6 | 13.74 | 0 | 0 | 0 | 81.5 | 2669 | 89.5 | 332.25 | 2 | 0 | -84.1 | 332.75 | 29.4 | 30.5882 | 35 | 37 | 0 | 36 | 5.4 | 2.5 | -84.02 | 0.43 | 332.79 | 37.399 | 37.286 | 37.186 | 37.018 | 36.915 | 37.439 | 143.0997
1675.32 | 129 | 0 | 0 | 6 | 38.0392 | 31.6 | 13.76 | 0 | 0 | 0 | 77.5 | 2669 | 85 | 332.75 | 2 | 0 | -79.6 | 333 | 29.4 | 30.5882 | 35 | 37 | 0 | 36 | 5.5 | 2.5 | -80.08 | 0.41 | 333.21 | 37.301 | 37.305 | 37.166 | 37.274 | 37.12 | 37.513 | 136.6161
1676.18 | 129 | 0 | 0 | 6 | 36.8627 | 31.6 | 13.76 | 0 | 0 | 0 | 72 | 2664 | 76.5 | 333.5 | 2 | 0 | -69.5 | 334 | 29.4 | 30.5882 | 35 | 37 | 0 | 36 | 5.5 | 2.25 | -64.06 | 0.41 | 334.38 | 37.351 | 37.325 | 37.189 | 37.001 | 36.877 | 37.476 | 137.0958
1677.03 | 128 | 0 | 0 | 6 | 33.3333 | 31.6 | 13.76 | 0 | 0 | 0 | 49.5 | 2658 | 52 | 335.5 | 2 | 0 | -46.4 | 336 | 29.4 | 30.5882 | 35 | 37 | 0 | 36 | 5.5 | 2.5 | -47.96 | 0.42 | 336.3 | 37.414 | 37.287 | 37.121 | 36.693 | 36.734 | 37.47 | 141.246
1677.89 | 128 | 0 | 0 | 6 | 31.7647 | 31.6 | 13.74 | 0 | 0 | 0 | 49.5 | 2655 | 59 | 335 | 2 | 0 | -60.2 | 335 | 29.6 | 30.5882 | 35 | 37 | 0 | 36 | 5.5 | 3.25 | -60.66 | 0.41 | 335.18 | 37.324 | 37.336 | 37.213 | 36.563 | 36.635 | 37.44 | 137.4238
1678.77 | 128 | 0 | 0 | 6 | 34.1176 | 31.6 | 13.76 | 0 | 0 | 0 | 58 | 2643 | 64 | 334.75 | 2 | 0 | -59.6 | 335 | 29.6 | 30.5882 | 35 | 37 | 0 | 36 | 5.4 | 2.25 | -59.91 | 0.35 | 335.22 | 37.336 | 37.401 | 37.201 | 37.558 | 37.207 | 37.483 | 117.327
1679.61 | 127 | 0 | 0 | 6 | 34.1176 | 31.7 | 13.76 | 0 | 0 | 0 | 57 | 2640 | 63 | 335 | 2 | 0 | -59.5 | 335 | 29.6 | 30.1961 | 35 | 37 | 0 | 36 | 5.5 | 2.5 | -60.52 | 0.57 | 335.38 | 37.277 | 37.336 | 37.146 | 36.579 | 36.696 | 37.471 | 191.1666
1680.46 | 127 | 0 | 0 | 6 | 34.5098 | 31.7 | 13.76 | 0 | 0 | 0 | 58 | 2635 | 64 | 335 | 2 | 0 | -59.7 | 335 | 29.6 | 30.1961 | 35 | 37 | 0 | 36 | 5.4 | 2.25 | -60.8 | 0.52 | 335.1 | 37.33 | 37.248 | 37.131 | 37.396 | 37.157 | 37.404 | 174.252
1681.34 | 127 | 0 | 0 | 6 | 34.5098 | 31.7 | 13.76 | 0 | 0 | 0 | 61.5 | 2634 | 71.5 | 334.25 | 2 | 0 | -69.3 | 334.5 | 29.6 | 30.1961 | 35 | 37 | 0 | 36 | 5.4 | 2.25 | -70.06 | 0.45 | 334.3 | 37.298 | 37.272 | 37.134 | 37.512 | 37.289 | 37.476 | 150.435
1682.21 | 127 | 0 | 0 | 6 | 36.8627 | 31.7 | 13.76 | 0 | 0 | 0 | 77.5 | 2631 | 88 | 333 | 2 | 0 | -84.7 | 333 | 29.6 | 30.1961 | 35 | 37 | 0 | 36 | 5.5 | 2.5 | -91.95 | 0.5 | 331.87 | 37.444 | 37.34 | 37.248 | 37.572 | 37.279 | 37.495 | 165.935
1683.06 | 127 | 0 | 0 | 6 | 40.3922 | 31.7 | 13.76 | 0 | 0 | 0 | 98.5 | 2639 | 110.5 | 331 | 2 | 0 | -109.2 | 330.75 | 29.6 | 30.1961 | 35 | 37 | 0 | 36 | 5.5 | 2.5 | -115.85 | 0.42 | 330.84 | 37.28 | 37.306 | 37.187 | 36.647 | 36.794 | 37.521 | 138.9528
1683.93 | 128 | 0 | 0 | 6 | 43.1373 | 31.7 | 13.72 | 0 | 0 | 0 | 114.5 | 2649 | 125 | 329.5 | 2 | 0 | -113.5 | 330.5 | 29.6 | 30.1961 | 35 | 37 | 0 | 36 | 5.4 | 2.25 | -110.11 | 0.46 | 329.65 | 37.247 | 37.155 | 37.193 | 37.137 | 37.1 | 37.36 | 151.639
1684.77 | 128 | 0 | 0 | 6 | 40 | 31.7 | 13.72 | 0 | 0 | 0 | 91 | 2661 | 100 | 331.5 | 2 | 0 | -94.3 | 331.75 | 29.6 | 30.1961 | 35 | 37 | 0 | 36 | 5.4 | 2.5 | -95.39 | 0.4 | 331.46 | 37.348 | 37.267 | 37.184 | 37.377 | 37.136 | 37.429 | 132.584
1685.63 | 128 | 0 | 0 | 6 | 40 | 31.7 | 13.72 | 0 | 0 | 0 | 93 | 2661 | 101.5 | 331.25 | 2 | 0 | -95.1 | 331.75 | 29.6 | 29.8039 | 35 | 37 | 0 | 36 | 5.5 | 2.5 | -95.46 | 0.5 | 331.13 | 37.237 | 37.19 | 37.172 | 36.478 | 36.663 | 37.511 | 165.565
1686.51 | 128 | 0 | 0 | 6 | 39.6078 | 31.7 | 13.72 | 0 | 0 | 0 | 93 | 2667 | 101.5 | 331.25 | 2 | 0 | -95.6 | 331.75 | 29.6 | 29.8039 | 35 | 37 | 0 | 36 | 5.4 | 2.5 | -96.59 | 0.37 | 332.05 | 37.289 | 37.257 | 37.191 | 36.567 | 36.651 | 37.439 | 122.8585
1687.38 | 129 | 0 | 0 | 6 | 40 | 31.7 | 13.68 | 0 | 0 | 0 | 93 | 2670 | 101.5 | 331 | 2 | 0 | -95.6 | 331.5 | 29.6 | 29.8039 | 35 | 37 | 0 | 36.2 | 5.5 | 2.5 | -95.75 | 0.37 | 331.72 | 37.275 | 37.301 | 37.179 | 37.045 | 37.012 | 37.415 | 122.7364
1688.24 | 129 | 0 | 0 | 6 | 39.6078 | 31.7 | 13.72 | 0 | 0 | 0 | 93 | 2675 | 101 | 331 | 2 | 0 | -95.4 | 331.5 | 29.6 | 29.8039 | 36 | 37 | 0 | 36.2 | 5.4 | 2.25 | -95.55 | 0.38 | 331.54 | 37.277 | 37.367 | 37.218 | 36.508 | 36.696 | 37.486 | 125.9852
1689.08 | 129 | 0 | 0 | 6 | 39.6078 | 31.7 | 13.72 | 0 | 0 | 0 | 93 | 2682 | 101 | 331 | 2 | 0 | -95.1 | 331.5 | 29.6 | 29.8039 | 35 | 37 | 0 | 36.2 | 5.5 | 2.25 | -95.75 | 0.45 | 330.93 | 37.346 | 37.249 | 37.127 | 36.844 | 36.766 | 37.493 | 148.9185
1689.96 | 129 | 0 | 0 | 6 | 39.6078 | 31.7 | 13.72 | 0 | 0 | 0 | 92.5 | 2686 | 100.5 | 331 | 2 | 0 | -94.8 | 331.5 | 29.6 | 29.8039 | 36 | 37 | 0 | 36.2 | 5.4 | 2.25 | -95.37 | 0.52 | 331.21 | 37.383 | 37.239 | 37.163 | 36.432 | 36.598 | 37.52 | 172.2292
1690.82 | 129 | 0 | 0 | 6 | 39.6078 | 31.7 | 13.72 | 0 | 0 | 0 | 92.5 | 2690 | 100.5 | 331 | 2 | 0 | -95.5 | 331.5 | 29.6 | 29.4118 | 35 | 37 | 0 | 36.2 | 5.5 | 2.5 | -95.54 | 0.36 | 330.89 | 37.377 | 37.281 | 37.148 | 37.098 | 37.027 | 37.426 | 119.1204
1691.69 | 130 | 0 | 0 | 6 | 39.6078 | 31.7 | 13.72 | 0 | 0 | 0 | 93 | 2693 | 100 | 331 | 2 | 0 | -95.2 | 331.5 | 29.6 | 29.4118 | 35 | 37 | 0 | 36.2 | 5.5 | 2.25 | -95.27 | 0.32 | 330.55 | 37.251 | 37.298 | 37.207 | 37.243 | 37.105 | 37.457 | 105.776
1692.54 | 130 | 0 | 0 | 6 | 39.6078 | 31.7 | 13.72 | 0 | 0 | 0 | 93 | 2700 | 100 | 330.75 | 2 | 0 | -95 | 331.25 | 29.6 | 29.4118 | 36 | 37 | 0 | 36.2 | 5.4 | 2.25 | -94.04 | 0.41 | 331.43 | 37.494 | 37.348 | 37.152 | 37.503 | 37.2 | 37.505 | 135.8863
1693.4 | 130 | 0 | 0 | 6 | 39.6078 | 31.7 | 13.72 | 0 | 0 | 0 | 91.5 | 2696 | 81.5 | 332.5 | 2 | 0 | -72 | 333.25 | 29.6 | 29.4118 | 35 | 37 | 0 | 36.2 | 5.5 | 2.5 | -72.16 | 0.35 | 333.42 | 37.294 | 37.158 | 37.193 | 36.696 | 36.867 | 37.406 | 116.697
1694.3 | 130 | 0 | 0 | 6 | 36.0784 | 31.7 | 13.72 | 0 | 0 | 0 | 69 | 2698 | 74.5 | 333 | 2 | 0 | -72.9 | 333 | 29.6 | 29.4118 | 35 | 37 | 0 | 36.2 | 5.4 | 2.5 | -73.96 | 0.41 | 333.1 | 37.311 | 37.205 | 37.253 | 37.223 | 37.18 | 37.478 | 136.571
1695.15 | 130 | 0 | 0 | 6 | 36.4706 | 31.7 | 13.76 | 0 | 0 | 0 | 70.5 | 2696 | 76.5 | 333 | 2 | 0 | -73.4 | 333 | 29.6 | 29.4118 | 35 | 37 | 0 | 36.2 | 5.5 | 2.5 | -74.93 | 0.36 | 332.84 | 37.225 | 37.291 | 37.114 | 37.227 | 37.094 | 37.468 | 119.8224
1696.01 | 130 | 0 | 0 | 6 | 36.8627 | 31.7 | 13.76 | 0 | 0 | 0 | 72.5 | 2692 | 79 | 332.75 | 2 | 0 | -74.5 | 333 | 29.6 | 29.4118 | 35 | 37 | 0 | 36.2 | 5.4 | 2.25 | -75.37 | 0.41 | 332.77 | 37.324 | 37.297 | 37.248 | 37.352 | 37.335 | 37.5 | 136.4357
1696.86 | 130 | 0 | 0 | 6 | 36.8627 | 31.7 | 13.76 | 0 | 0 | 0 | 73 | 2689 | 79 | 332.75 | 2 | 0 | -73.7 | 333 | 29.6 | 29.4118 | 36 | 37 | 0 | 36.2 | 5.5 | 2.5 | -75.51 | 0.31 | 332.77 | 37.179 | 37.182 | 37.256 | 36.586 | 36.795 | 37.5 | 103.1587
1697.71 | 130 | 0 | 0 | 6 | 37.2549 | 31.7 | 13.74 | 0 | 0 | 0 | 77 | 2692 | 85 | 332.25 | 2 | 0 | -82 | 332.5 | 29.6 | 29.0196 | 35 | 37 | 0 | 36.2 | 5.4 | 2.25 | -82.05 | 0.41 | 332.37 | 37.361 | 37.367 | 37.158 | 37.239 | 37.098 | 37.453 | 136.2717
1698.56 | 129 | 0 | 0 | 6 | 37.6471 | 31.7 | 13.74 | 0 | 0 | 0 | 79.5 | 2691 | 86.5 | 332 | 2 | 0 | -81.7 | 332.5 | 29.6 | 29.0196 | 36 | 37 | 0 | 36.2 | 5.5 | 2.5 | -81.79 | 0.45 | 332.74 | 37.248 | 37.296 | 37.169 | 36.571 | 36.632 | 37.521 | 149.733
1699.43 | 130 | 0 | 0 | 6 | 37.6471 | 31.7 | 13.76 | 0 | 0 | 0 | 79.5 | 2690 | 86.5 | 332 | 2 | 0 | -81.7 | 332.5 | 29.6 | 29.0196 | 35 | 37 | 0 | 36.2 | 5.5 | 2.5 | -81.68 | 0.44 | 332.04 | 37.321 | 37.188 | 37.214 | 36.373 | 36.647 | 37.491 | 146.0976
1700.28 | 130 | 0 | 0 | 6 | 37.6471 | 31.7 | 13.76 | 0 | 0 | 0 | 79.5 | 2691 | 86.5 | 332 | 2 | 0 | -81.6 | 332.5 | 29.6 | 29.0196 | 36 | 37 | 0 | 36.2 | 5.5 | 2.25 | -81.64 | 0.42 | 332.05 | 37.307 | 37.272 | 37.201 | 36.445 | 36.702 | 37.467 | 139.461
1701.13 | 130 | 0 | 0 | 6 | 37.6471 | 31.7 | 13.76 | 0 | 0 | 0 | 77 | 2689 | 82 | 332.25 | 2 | 0 | -77.5 | 332.75 | 29.6 | 29.0196 | 35 | 37 | 0 | 36.2 | 5.5 | 2.25 | -77.62 | 0.46 | 333.12 | 37.24 | 37.131 | 37.134 | 36.405 | 36.786 | 37.504 | 153.2352
1701.98 | 129 | 0 | 0 | 6 | 37.2549 | 31.7 | 13.76 | 0 | 0 | 0 | 74 | 2687 | 79 | 332.75 | 2 | 0 | -73.2 | 333 | 29.6 | 29.0196 | 36 | 37 | 0 | 36.2 | 5.4 | 2.25 | -74.01 | 0.44 | 333.1 | 37.415 | 37.415 | 37.203 | 36.836 | 36.882 | 37.51 | 146.564
1702.83 | 129 | 0 | 0 | 6 | 36.4706 | 31.7 | 13.76 | 0 | 0 | 0 | 72 | 2685 | 76.5 | 332.75 | 2 | 0 | -70 | 333.5 | 29.6 | 29.0196 | 36 | 37 | 0 | 36.2 | 5.5 | 2.5 | -65.25 | 0.4 | 333.86 | 37.361 | 37.258 | 37.293 | 36.594 | 36.725 | 37.455 | 133.544
1703.68 | 129 | 0 | 0 | 6 | 34.1176 | 31.7 | 13.76 | 0 | 0 | 0 | 57.5 | 2682 | 62 | 334 | 2 | 0 | -58.2 | 334.5 | 29.6 | 29.0196 | 36 | 37 | 0 | 36.2 | 5.4 | 2.5 | -58.94 | 0.45 | 334.24 | 37.275 | 37.253 | 37.216 | 37.169 | 37.117 | 37.455 | 150.408
1704.54 | 129 | 0 | 0 | 6 | 34.5098 | 31.7 | 13.76 | 0 | 0 | 0 | 59.5 | 2674 | 65 | 334 | 2 | 0 | -61.3 | 334.25 | 29.6 | 28.6275 | 35 | 37 | 0 | 36.2 | 5.5 | 2.5 | -65.02 | 0.41 | 333.94 | 37.358 | 37.259 | 37.146 | 37.184 | 37.186 | 37.487 | 136.9154
1705.4 | 129 | 0 | 0 | 6 | 35.2941 | 31.7 | 13.76 | 0 | 0 | 0 | 63 | 2670 | 69 | 333.5 | 2 | 0 | -65 | 334 | 29.6 | 28.6275 | 36 | 37 | 0 | 36.2 | 5.5 | 3.25 | -65.64 | 0.55 | 333.96 | 37.362 | 37.263 | 37.25 | 37.429 | 37.236 | 37.48 | 183.678
1706.25 | 129 | 0 | 0 | 6 | 35.2941 | 31.7 | 13.76 | 0 | 0 | 0 | 63 | 2667 | 69 | 333.75 | 2 | 0 | -65 | 334 | 29.6 | 28.6275 | 36 | 37 | 0 | 36.2 | 5.5 | 2.5 | -65.84 | 0.55 | 333.8 | 37.361 | 37.35 | 37.213 | 37.328 | 37.182 | 37.606 | 183.59
1707.1 | 128 | 0 | 0 | 6 | 35.2941 | 31.7 | 13.74 | 0 | 0 | 0 | 63.5 | 2663 | 69.5 | 333.5 | 2 | 0 | -65.3 | 334 | 29.6 | 28.6275 | 36 | 37 | 0 | 36.2 | 5.5 | 2.5 | -67.59 | 0.52 | 333.61 | 37.239 | 37.267 | 37.173 | 37.135 | 37.194 | 37.478 | 173.4772
1707.95 | 128 | 0 | 0 | 6 | 35.2941 | 31.7 | 13.76 | 0 | 0 | 0 | 64.5 | 2657 | 71 | 333.5 | 2 | 0 | -66.3 | 333.75 | 29.6 | 28.6275 | 35 | 37 | 0 | 36.2 | 5.5 | 2.5 | -67.44 | 0.51 | 334.11 | 37.373 | 37.183 | 37.143 | 36.788 | 36.811 | 37.421 | 170.3961
1708.8 | 128 | 0 | 0 | 6 | 35.6863 | 31.7 | 13.74 | 0 | 0 | 0 | 67 | 2658 | 75.5 | 333.25 | 2 | 0 | -71.2 | 333.25 | 29.6 | 28.6275 | 36 | 37 | 0 | 36.2 | 5.5 | 2.25 | -74.24 | 0.49 | 332.87 | 37.466 | 37.174 | 37.142 | 36.631 | 36.626 | 37.541 | 163.1063
1709.64 | 128 | 0 | 0 | 6 | 37.2549 | 31.7 | 13.76 | 0 | 0 | 0 | 76 | 2656 | 83 | 332.5 | 2 | 0 | -78.3 | 332.75 | 29.6 | 28.6275 | 36 | 37 | 0 | 36.2 | 5.5 | 3.25 | -78.84 | 0.43 | 332.31 | 37.305 | 37.221 | 37.168 | 36.855 | 37.012 | 37.45 | 142.8933
1710.52 | 128 | 0 | 0 | 6 | 37.6471 | 31.7 | 13.76 | 0 | 0 | 0 | 82 | 2657 | 93.5 | 331.75 | 2 | 0 | -87.9 | 332 | 29.6 | 28.6275 | 36 | 37 | 0 | 36.2 | 5.5 | 2.25 | -92.39 | 0.36 | 331.33 | 37.311 | 37.194 | 37.238 | 36.476 | 36.813 | 37.464 | 119.2788
1711.37 | 128 | 0 | 0 | 6 | 39.6078 | 31.7 | 13.72 | 0 | 0 | 0 | 93 | 2661 | 102 | 330.75 | 2 | 0 | -96.6 | 331.25 | 29.6 | 28.2353 | 35 | 37 | 0 | 36.2 | 5.5 | 2.5 | -100.2 | 0.47 | 330.58 | 37.295 | 37.263 | 37.205 | 36.331 | 36.716 | 37.565 | 155.3726
1712.23 | 128 | 0 | 0 | 6 | 41.1765 | 31.7 | 13.72 | 0 | 0 | 0 | 105 | 2669 | 114 | 329.5 | 2 | 0 | -107.8 | 330.25 | 29.6 | 28.2353 | 36 | 37 | 0 | 36.2 | 5.5 | 2.5 | -105.67 | 0.5 | 330.01 | 37.379 | 37.28 | 37.228 | 36.581 | 36.758 | 37.496 | 165.005
1713.11 | 129 | 0 | 0 | 6 | 40.7843 | 31.7 | 13.72 | 0 | 0 | 0 | 98 | 2677 | 105 | 330.25 | 2 | 0 | -97.2 | 331 | 29.6 | 28.2353 | 36 | 37 | 0 | 36.2 | 5.5 | 2.5 | -96.18 | 0.49 | 330.56 | 37.293 | 37.293 | 37.313 | 36.54 | 36.707 | 37.553 | 161.9744
1713.99 | 129 | 0 | 0 | 6 | 40 | 31.7 | 13.74 | 0 | 0 | 0 | 93.5 | 2681 | 101.5 | 330.5 | 2 | 0 | -95.8 | 331 | 29.6 | 28.2353 | 36 | 37 | 0 | 36.2 | 5.5 | 2.5 | -96.3 | 0.4 | 330.4 | 37.252 | 37.265 | 37.223 | 37.211 | 37.072 | 37.546 | 132.16
1714.83 | 129 | 0 | 0 | 6 | 39.6078 | 31.7 | 13.72 | 0 | 0 | 0 | 93.5 | 2685 | 101 | 330.25 | 2 | 0 | -96 | 331 | 29.6 | 28.2353 | 36 | 37 | 0 | 36.2 | 5.4 | 2.5 | -96.07 | 0.4 | 330.51 | 37.387 | 37.348 | 37.186 | 36.621 | 36.641 | 37.459 | 132.204
1715.68 | 129 | 0 | 0 | 6 | 40.3922 | 31.7 | 13.72 | 0 | 0 | 0 | 96.5 | 2691 | 104 | 330 | 2 | 0 | -99 | 330.5 | 29.6 | 28.2353 | 36 | 37 | 0 | 36.2 | 5.5 | 2.5 | -100.48 | 0.34 | 329.82 | 37.402 | 37.255 | 37.223 | 36.759 | 36.88 | 37.484 | 112.1388
1716.53 | 130 | 0 | 0 | 6 | 40.7843 | 31.7 | 13.74 | 0 | 0 | 0 | 99.5 | 2697 | 106.5 | 329.75 | 2 | 0 | -101.4 | 330.25 | 29.6 | 27.8431 | 36 | 37 | 0 | 36.2 | 5.4 | 2.25 | -101.65 | 0.39 | 329.22 | 37.408 | 37.186 | 37.135 | 37.238 | 37.192 | 37.508 | 128.3958
1717.38 | 130 | 0 | 0 | 6 | 40.7843 | 31.7 | 13.72 | 0 | 0 | 0 | 101.5 | 2704 | 108.5 | 329.5 | 2 | 0 | -103.8 | 330 | 29.6 | 27.8431 | 35 | 37 | 0 | 36.2 | 5.5 | 2.5 | -105.09 | 0.4 | 328.77 | 37.477 | 37.326 | 37.266 | 36.817 | 36.921 | 37.565 | 131.508
1718.22 | 130 | 0 | 0 | 6 | 41.5686 | 31.7 | 13.72 | 0 | 0 | 0 | 105.5 | 2710 | 112.5 | 329 | 2 | 0 | -108.3 | 329.5 | 29.6 | 27.8431 | 36 | 37 | 0 | 36.2 | 5.5 | 2.5 | -108.96 | 0.43 | 328.31 | 37.44 | 37.293 | 37.291 | 37.48 | 37.227 | 37.501 | 141.1733
1719.08 | 131 | 0 | 0 | 6 | 41.9608 | 31.7 | 13.7 | 0 | 0 | 0 | 114 | 2722 | 122.5 | 327.75 | 2 | 0 | -119.6 | 328.5 | 29.6 | 27.8431 | 36 | 37 | 0 | 36.2 | 5.4 | 2.5 | -120.53 | 0.33 | 328.38 | 37.492 | 37.301 | 37.282 | 37.023 | 37.004 | 37.541 | 108.3654
1719.95 | 131 | 0 | 0 | 6 | 43.5294 | 31.7 | 13.72 | 0 | 0 | 0 | 123 | 2731 | 128.5 | 327.25 | 2 | 0 | -123.9 | 328 | 29.6 | 27.8431 | 35 | 37 | 0 | 36.2 | 5.5 | 2.5 | -123.75 | 0.33 | 326.63 | 37.375 | 37.259 | 37.139 | 37.313 | 37.183 | 37.5 | 107.7879
1720.79 | 132 | 0 | 0 | 6 | 43.1373 | 31.7 | 13.72 | 0 | 0 | 0 | 117.5 | 2740 | 120.5 | 327.75 | 2 | 0 | -114.5 | 328.5 | 29.6 | 27.8431 | 36 | 37 | 0 | 36.2 | 5.4 | 2.5 | -109.41 | 0.3 | 328.72 | 37.438 | 37.269 | 37.2 | 36.789 | 36.92 | 37.56 | 98.616
1721.65 | 132 | 0 | 0 | 6 | 41.1765 | 31.7 | 13.72 | 0 | 0 | 0 | 103.5 | 2751 | 109 | 328.5 | 2 | 0 | -105.2 | 329.5 | 29.6 | 27.451 | 36 | 37 | 0 | 36.2 | 5.5 | 3.25 | -90.67 | 0.33 | 330.57 | 37.466 | 37.288 | 37.173 | 36.6 | 36.7 | 37.513 | 109.0881
1722.53 | 132 | 0 | 0 | 6 | 39.2157 | 31.7 | 13.72 | 0 | 0 | 0 | 89 | 2751 | 94 | 329.75 | 2 | 0 | -91.1 | 330.5 | 29.6 | 27.451 | 36 | 37 | 0 | 36.2 | 5.5 | 2.5 | -93.72 | 0.28 | 330.16 | 37.346 | 37.361 | 37.195 | 37.168 | 37.051 | 37.53 | 92.4448
1723.38 | 133 | 0 | 0 | 6 | 39.2157 | 31.7 | 13.72 | 0 | 0 | 0 | 89 | 2751 | 94 | 329.75 | 2 | 0 | -90.6 | 330.5 | 29.6 | 27.451 | 36 | 37 | 0 | 36.2 | 5.4 | 2.5 | -90.91 | 0.34 | 330.26 | 37.352 | 37.304 | 37.136 | 36.447 | 36.752 | 37.552 | 112.2884
1724.23 | 133 | 0 | 0 | 6 | 38.8235 | 31.7 | 13.72 | 0 | 0 | 0 | 85 | 2748 | 88 | 330.5 | 2 | 0 | -80.7 | 331.5 | 29.6 | 27.451 | 36 | 37 | 0 | 36.2 | 5.5 | 3.25 | -73.27 | 0.35 | 332.33 | 37.303 | 37.218 | 37.284 | 36.71 | 36.701 | 37.439 | 116.3155
1725.08 | 132 | 0 | 0 | 6 | 34.5098 | 31.7 | 13.72 | 0 | 0 | 0 | 51.5 | 2739 | 49 | 333.75 | 2 | 0 | -43.9 | 334.5 | 29.6 | 27.451 | 36 | 37 | 0 | 36.2 | 5.5 | 2.5 | -34.02 | 0.47 | 335.63 | 37.39 | 37.332 | 37.223 | 36.606 | 36.721 | 37.404 | 157.7461
1725.92 | 132 | 0 | 0 | 6 | 27.451 | 31.7 | 13.76 | 0 | 0 | 0 | 23.5 | 2728 | 26 | 336 | 2 | 0 | -28.8 | 335.75 | 29.6 | 27.451 | 36 | 37 | 0 | 36.2 | 5.6 | 2.5 | -34.78 | 0.45 | 335.8 | 37.284 | 37.284 | 37.184 | 37.383 | 37.219 | 37.493 | 151.11
1726.77 | 131 | 0 | 0 | 6 | 29.4118 | 31.7 | 13.76 | 0 | 0 | 0 | 22 | 2700 | 16.5 | 337 | 2 | 0 | -7.8 | 338 | 29.6 | 27.451 | 36 | 37 | 0 | 36.2 | 5.6 | 2.5 | -1.02 | 0.64 | 339.01 | 37.34 | 37.228 | 37.162 | 37.112 | 37.015 | 37.504 | 216.9664
1727.62 | 130 | 0 | 0 | 6 | 14.5098 | 31.7 | 13.74 | 0 | 0 | 0 | -19.5 | 2655 | -52 | 342.25 | 2 | 0 | -6519.8 | 341.25 | 29.8 | 27.451 | 36 | 37 | 0 | 36.2 | 5.6 | 2.5 | 31.86 | 0.61 | 342.46 | 37.399 | 37.222 | 37.189 | 36.444 | 36.652 | 37.538 | 208.9006
1728.49 | 127 | 0 | 0 | 6 | 14.5098 | 31.7 | 13.76 | 0 | 0 | 0 | -71.5 | 2594 | -105.5 | 346.25 | 2 | 0 | -6474 | 345.5 | 29.8 | 27.451 | 36 | 37 | 0 | 36.2 | 5.6 | 2.5 | 55.54 | 0.71 | 345.01 | 37.339 | 37.242 | 37.184 | 36.945 | 36.974 | 37.48 | 244.9571
1729.36 | 125 | 0 | 0 | 6 | 14.5098 | 31.7 | 13.68 | 0 | 0 | 0 | -37 | 2549 | -61.5 | 343.75 | 2 | 0 | -6511.2 | 343 | 29.8 | 27.451 | 36 | 37 | 0 | 36.2 | 5.5 | 2.5 | 33.52 | 0.64 | 343.63 | 37.378 | 37.272 | 37.142 | 36.68 | 36.662 | 37.508 | 219.9232
1730.2 | 123 | 0 | 0 | 6 | 14.5098 | 31.7 | 13.76 | 0 | 0 | 0 | -18.5 | 2520 | -27.5 | 341.75 | 2 | 0 | -6544.3 | 340.5 | 29.8 | 27.451 | 36 | 37 | 0 | 36.2 | 5.5 | 2.5 | -1.1 | 0.64 | 340.74 | 37.261 | 37.271 | 37.279 | 37.213 | 37.125 | 37.442 | 218.0736
1731.05 | 122 | 0 | 0 | 6 | 14.5098 | 31.8 | 13.76 | 0 | 0 | 0 | -21 | 2494 | -30.5 | 342 | 2 | 0 | -6532.1 | 342 | 29.8 | 27.451 | 36 | 37 | 0 | 36.2 | 5.5 | 2.5 | 29.98 | 0.56 | 343.71 | 37.317 | 37.285 | 37.163 | 36.333 | 36.573 | 37.55 | 192.4776
1731.95 | 120 | 0 | 0 | 6 | 14.5098 | 31.8 | 13.76 | 0 | 0 | 0 | -36 | 2445 | -53.5 | 343.75 | 2 | 0 | -6520 | 343 | 29.8 | 27.451 | 36 | 37 | 0 | 36.2 | 5.6 | 2.5 | 30.36 | 0.56 | 344.27 | 37.481 | 37.219 | 37.173 | 36.52 | 36.747 | 37.48 | 192.7912
1732.81 | 117 | 0 | 0 | 6 | 14.5098 | 31.8 | 13.76 | 0 | 0 | 0 | -55.5 | 2399 | -85 | 345.75 | 2 | 0 | -6498.3 | 345 | 29.8 | 27.451 | 36 | 37 | 0 | 36.2 | 5.6 | 3.25 | 51.12 | 0.62 | 346.5 | 37.441 | 37.34 | 37.284 | 37.536 | 37.165 | 37.473 | 214.83
1733.67 | 115 | 0 | 0 | 6 | 14.5098 | 31.8 | 13.76 | 0 | 0 | 0 | -51 | 2349 | -80.5 | 345.75 | 2 | 0 | -6502.8 | 345.25 | 29.8 | 27.451 | 36 | 37 | 0 | 36.2 | 5.6 | 2.5 | 48.54 | 0.63 | 346.32 | 37.28 | 37.227 | 37.174 | 36.546 | 36.804 | 37.533 | 218.1816
1734.55 | 113 | 0 | 0 | 6 | 14.5098 | 31.8 | 13.76 | 0 | 0 | 0 | -44 | 2300 | -68.5 | 345.5 | 2 | 0 | -6508.2 | 345 | 29.8 | 27.451 | 36 | 37 | 0 | 36.2 | 5.6 | 2.5 | 40.7 | 0.64 | 346 | 37.33 | 37.265 | 37.228 | 36.374 | 36.529 | 37.533 | 221.44
1735.44 | 111 | 0 | 0 | 6 | 14.5098 | 31.8 | 13.76 | 0 | 0 | 0 | -49.5 | 2255 | -90 | 346.75 | 2 | 0 | -6494.1 | 346.25 | 29.8 | 27.451 | 36 | 37 | 0 | 36.2 | 5.6 | 3.25 | 53.42 | 0.59 | 347.11 | 37.443 | 37.319 | 37.234 | 36.366 | 36.677 | 37.544 | 204.7949
1736.32 | 108 | 0 | 0 | 6 | 14.5098 | 31.8 | 13.76 | 0 | 0 | 0 | -65.5 | 2204 | -115.5 | 348.25 | 2 | 0 | -6483.7 | 347.25 | 29.8 | 27.451 | 36 | 37 | 0 | 36.2 | 5.6 | 2.5 | 62.54 | 0.57 | 348.29 | 37.256 | 37.292 | 37.194 | 36.27 | 36.531 | 37.524 | 198.5253
1737.17 | 106 | 0 | 0 | 6 | 14.5098 | 31.8 | 13.72 | 0 | 0 | 0 | -32 | 2159 | -54.5 | 345 | 2 | 0 | -6525.6 | 344.25 | 29.8 | 27.8431 | 36 | 37 | 0 | 36.2 | 5.5 | 2.5 | 17.12 | 0.61 | 344.54 | 37.408 | 37.203 | 37.143 | 36.508 | 36.618 | 37.514 | 210.1694
1738.04 | 104 | 0 | 0 | 6 | 14.5098 | 31.8 | 13.7 | 0 | 0 | 0 | -22.5 | 2133 | -39.5 | 344.25 | 2 | 0 | -6533.1 | 344 | 29.8 | 27.8431 | 36 | 37 | 0 | 36.2 | 5.6 | 3.25 | 17.42 | 0.61 | 344.66 | 37.331 | 37.265 | 37.23 | 36.38 | 36.621 | 37.545 | 210.2426
1738.89 | 103 | 0 | 0 | 6 | 14.5098 | 31.8 | 13.76 | 0 | 0 | 0 | -21.5 | 2107 | -38 | 344.5 | 2 | 0 | -6549 | 342.75 | 29.8 | 27.8431 | 36 | 37 | 0 | 36.2 | 5.5 | 2.5 | 8.76 | 0.57 | 343.96 | 37.425 | 37.343 | 37.159 | 37.469 | 37.216 | 37.557 | 196.0572
1739.74 | 101 | 0 | 0 | 6 | 14.5098 | 31.8 | 13.76 | 0 | 0 | 0 | -17 | 2078 | -33.5 | 344.25 | 2 | 0 | -6532.3 | 344.5 | 29.8 | 27.8431 | 36 | 37 | 0 | 36.2 | 5.6 | 2.5 | 24.65 | 0.59 | 345.48 | 37.308 | 37.229 | 37.208 | 36.947 | 36.951 | 37.561 | 203.8332
1740.59 | 100 | 0 | 0 | 6 | 14.5098 | 31.8 | 13.76 | 0 | 0 | 0 | -33 | 2045 | -52.5 | 345.25 | 2 | 0 | -6526.3 | 344.75 | 29.8 | 27.8431 | 36 | 37 | 0 | 36.2 | 5.6 | 2.5 | 24.03 | 0.59 | 345.57 | 37.252 | 37.274 | 37.194 | 36.306 | 36.508 | 37.63 | 203.8863
1741.43 | 98 | 0 | 0 | 6 | 14.5098 | 31.8 | 13.76 | 0 | 0 | 0 | -2 | 2024 | -5 | 343 | 2 | 0 | -6552.6 | 342.75 | 29.8 | 27.8431 | 36 | 37 | 0 | 36.2 | 5.5 | 2.5 | -1.71 | 0.66 | 343.22 | 37.338 | 37.351 | 37.3 | 37.039 | 36.898 | 37.538 | 226.5252
1742.31 | 97 | 0 | 0 | 6 | 15.2941 | 31.8 | 13.76 | 0 | 0 | 0 | -2.5 | 2007 | -9 | 343.25 | 2 | 0 | -6545.8 | 343.25 | 29.8 | 27.8431 | 36 | 37 | 0 | 36.2 | 5.6 | 3.25 | 11.12 | 0.51 | 344.46 | 37.344 | 37.326 | 37.208 | 37.551 | 37.266 | 37.427 | 175.6746
1743.17 | 96 | 0 | 0 | 6 | 14.902 | 31.8 | 13.76 | 0 | 0 | 0 | -30.5 | 1967 | -61 | 346 | 2 | 0 | -6520.5 | 345.5 | 29.8 | 27.8431 | 36 | 37 | 0 | 36.2 | 5.6 | 2.5 | 33.23 | 0.58 | 346.61 | 37.395 | 37.312 | 37.156 | 37.028 | 36.967 | 37.555 | 201.0338
1744.02 | 94 | 0 | 0 | 6 | 19.2157 | 31.8 | 13.76 | 0 | 0 | 0 | -31.5 | 1941 | -49 | 345.25 | 2 | 0 | -6534.1 | 344.5 | 29.8 | 27.8431 | 36 | 37 | 0 | 36.2 | 5.6 | 2.5 | 17.01 | 0.65 | 345.23 | 37.311 | 37.226 | 37.201 | 36.27 | 36.666 | 37.512 | 224.3995
1744.87 | 93 | 0 | 0 | 6 | 25.8824 | 31.8 | 13.76 | 0 | 0 | 0 | -2 | 1923 | -1.5 | 343 | 2 | 0 | -5.3 | 342.5 | 29.8 | 27.8431 | 36 | 37 | 0 | 36.2 | 5.6 | 2.5 | -9.58 | 0.62 | 342.92 | 37.35 | 37.234 | 37.07 | 37.133 | 36.959 | 37.574 | 212.6104
1745.74 | 92 | 0 | 0 | 6 | 26.6667 | 31.8 | 13.76 | 0 | 0 | 0 | 6 | 1912 | 18 | 342 | 2 | 0 | -20.2 | 341 | 29.8 | 27.8431 | 36 | 37 | 0 | 36.2 | 5.5 | 3.25 | -27.65 | 0.59 | 341.23 | 37.407 | 37.271 | 37.069 | 37.539 | 37.252 | 37.495 | 201.3257
1746.59 | 92 | 0 | 0 | 6 | 29.4118 | 31.8 | 13.76 | 0 | 0 | 0 | 35.5 | 1930 | 64.5 | 339.25 | 2 | 0 | -44.4 | 339.5 | 29.8 | 27.8431 | 36 | 37 | 0 | 36.2 | 5.5 | 2.5 | -38.12 | 0.61 | 340.45 | 37.291 | 37.181 | 37.32 | 36.689 | 36.809 | 37.448 | 207.6745
1747.44 | 92 | 0 | 0 | 6 | 27.0588 | 31.8 | 13.76 | 0 | 0 | 0 | 23 | 1920 | 35 | 341 | 2 | 0 | -25.9 | 340.75 | 29.8 | 27.8431 | 36 | 37 | 0 | 36.2 | 5.5 | 2.5 | -27.01 | 0.54 | 341.24 | 37.391 | 37.191 | 37.255 | 36.634 | 36.594 | 37.515 | 184.2696
1748.3 | 92 | 0 | 0 | 6 | 26.2745 | 31.8 | 13.74 | 0 | 0 | 0 | 10 | 1896 | 5.5 | 342.75 | 2 | 0 | -6553.2 | 342.75 | 29.8 | 27.8431 | 36 | 37 | 0 | 36.2 | 5.5 | 3.25 | -2.3 | 0.61 | 343.44 | 37.278 | 37.257 | 37.16 | 36.42 | 36.594 | 37.47 | 209.4984
1749.18 | 91 | 0 | 0 | 6 | 14.5098 | 31.8 | 13.76 | 0 | 0 | 0 | -1.5 | 1882 | -2 | 343 | 2 | 0 | -4.8 | 342.5 | 29.8 | 27.8431 | 36 | 37 | 0 | 36.2 | 5.5 | 2.5 | -6.33 | 0.59 | 343.18 | 37.338 | 37.298 | 37.135 | 36.19 | 36.62 | 37.454 | 202.4762
1750.08 | 90 | 0 | 0 | 6 | 21.9608 | 31.8 | 13.76 | 0 | 0 | 0 | 8 | 1867 | 11 | 342.5 | 2 | 0 | -8.8 | 342.25 | 29.8 | 27.8431 | 36 | 37 | 0 | 36.2 | 5.6 | 2.5 | -18.08 | 0.51 | 342.11 | 37.358 | 37.431 | 37.213 | 36.446 | 36.558 | 37.576 | 174.4761
1750.95 | 90 | 0 | 0 | 6 | 25.098 | 31.8 | 13.76 | 0 | 0 | 0 | 15.5 | 1873 | 24.5 | 341.5 | 2 | 0 | -18.9 | 341.5 | 29.8 | 27.8431 | 36 | 37 | 0 | 36.2 | 5.5 | 2.5 | -20.76 | 0.46 | 341.85 | 37.276 | 37.199 | 37.213 | 36.328 | 36.644 | 37.505 | 157.251
1751.81 | 90 | 0 | 0 | 6 | 25.4902 | 31.8 | 13.76 | 0 | 0 | 0 | 16.5 | 1867 | 26.5 | 341.5 | 2 | 0 | -18.7 | 341.5 | 29.8 | 27.8431 | 36 | 37 | 0 | 36.2 | 5.5 | 3.25 | -19.92 | 0.41 | 341.83 | 37.243 | 37.171 | 37.276 | 37.524 | 37.369 | 37.513 | 140.1503
1752.67 | 89 | 0 | 0 | 6 | 25.8824 | 31.8 | 13.76 | 0 | 0 | 0 | 18 | 1856 | 24 | 342 | 2 | 0 | -8.5 | 342.5 | 29.8 | 27.8431 | 36 | 37 | 0 | 36.2 | 5.6 | 2.5 | -1.75 | 0.54 | 343.5 | 37.341 | 37.314 | 37.193 | 37.497 | 37.21 | 37.494 | 185.49
1753.53 | 89 | 0 | 0 | 6 | 18.4314 | 31.8 | 13.76 | 0 | 0 | 0 | -1.5 | 1829 | -4.5 | 343.25 | 2 | 0 | -2.6 | 342.75 | 29.8 | 27.8431 | 36 | 37 | 0 | 36.2 | 5.5 | 2.5 | -10.13 | 0.54 | 342.86 | 37.361 | 37.276 | 37.251 | 36.4 | 36.485 | 37.436 | 185.1444
1754.38 | 88 | 0 | 0 | 6 | 23.5294 | 31.8 | 13.76 | 0 | 0 | 0 | 8.5 | 1818 | 13 | 342.5 | 2 | 0 | -9.9 | 342.25 | 29.8 | 27.8431 | 36 | 37 | 0 | 36.2 | 5.5 | 2.5 | -13.34 | 0.56 | 342.6 | 37.308 | 37.238 | 37.175 | 36.878 | 36.978 | 37.539 | 191.856
1755.26 | 87 | 0 | 0 | 6 | 23.5294 | 31.8 | 13.76 | 0 | 0 | 0 | 9.5 | 1810 | 14.5 | 342.5 | 2 | 0 | -10.5 | 342.25 | 29.8 | 27.8431 | 36 | 37 | 0 | 36.2 | 5.5 | 2.5 | -13.62 | 0.45 | 342.56 | 37.344 | 37.218 | 37.198 | 37.514 | 37.338 | 37.505 | 154.152
1756.12 | 87 | 0 | 0 | 6 | 24.3137 | 31.8 | 13.76 | 0 | 0 | 0 | 12.5 | 1803 | 18 | 342.25 | 2 | 0 | -12.8 | 342 | 29.8 | 27.8431 | 36 | 37 | 0 | 36.2 | 5.5 | 3.25 | -14.61 | 0.43 | 342.52 | 37.48 | 37.292 | 37.203 | 37.826 | 37.397 | 37.449 | 147.2836
1756.99 | 87 | 0 | 0 | 6 | 24.3137 | 31.8 | 13.76 | 0 | 0 | 0 | 12 | 1794 | 18.5 | 342.25 | 2 | 0 | -13.2 | 342 | 29.8 | 27.8431 | 36 | 37 | 0 | 36.2 | 5.5 | 2.5 | -15.49 | 0.5 | 342.44 | 37.358 | 37.301 | 37.213 | 36.407 | 36.598 | 37.547 | 171.22
1757.85 | 86 | 0 | 0 | 6 | 24.3137 | 31.8 | 13.76 | 0 | 0 | 0 | 12 | 1784 | 18.5 | 342.25 | 2 | 0 | -13.3 | 342 | 29.8 | 27.8431 | 36 | 37 | 0 | 36.2 | 5.5 | 2.5 | -13.9 | 0.46 | 342.57 | 37.364 | 37.186 | 37.28 | 37.532 | 37.259 | 37.546 | 157.5822
1758.71 | 86 | 0 | 0 | 6 | 23.1373 | 31.8 | 13.76 | 0 | 0 | 0 | 2 | 1768 | 1 | 343.25 | 2 | 0 | -2.9 | 342.75 | 29.8 | 27.451 | 36 | 37 | 0 | 36.2 | 5.6 | 2.5 | -5.99 | 0.5 | 343.33 | 37.42 | 37.317 | 37.216 | 37.718 | 37.375 | 37.546 | 171.665
1759.58 | 85 | 0 | 0 | 6 | 20.7843 | 31.8 | 13.76 | 0 | 0 | 0 | 2.5 | 1757 | 3 | 343.25 | 2 | 0 | -3.8 | 342.75 | 29.8 | 27.451 | 36 | 37 | 0 | 36.2 | 5.5 | 2.5 | -6.63 | 0.66 | 343.4 | 37.307 | 37.3 | 37.158 | 36.712 | 36.873 | 37.394 | 226.644
1760.45 | 85 | 0 | 0 | 6 | 21.1765 | 31.8 | 13.76 | 0 | 0 | 0 | 4 | 1747 | 6 | 343 | 2 | 0 | -5.5 | 342.75 | 29.8 | 27.451 | 36 | 37 | 0 | 36.2 | 5.5 | 2.5 | -8.21 | 0.48 | 343.29 | 37.364 | 37.325 | 37.145 | 36.61 | 36.612 | 37.479 | 164.7792
1761.31 | 84 | 0 | 0 | 6 | 21.5686 | 31.8 | 13.76 | 0 | 0 | 0 | 4 | 1736 | 6 | 343 | 2 | 0 | -5.5 | 342.75 | 29.8 | 27.451 | 36 | 37 | 0 | 36.2 | 5.6 | 3.25 | -7.48 | 0.48 | 343.38 | 37.208 | 37.252 | 37.206 | 36.403 | 36.573 | 37.643 | 164.8224
1762.16 | 83 | 0 | 0 | 6 | 21.5686 | 31.8 | 13.76 | 0 | 0 | 0 | 4 | 1722 | 6 | 343.25 | 2 | 0 | -4.5 | 343 | 29.8 | 27.451 | 36 | 37 | 0 | 36.2 | 5.6 | 2.5 | -7.82 | 0.6 | 343.38 | 37.383 | 37.381 | 37.232 | 36.626 | 36.639 | 37.434 | 206.028
1763.05 | 83 | 0 | 0 | 6 | 21.5686 | 31.8 | 13.76 | 0 | 0 | 0 | 3.5 | 1710 | 5 | 343.25 | 2 | 0 | -4.6 | 343 | 29.8 | 27.451 | 36 | 37 | 0 | 36.2 | 5.5 | 2.5 | -6.68 | 0.57 | 343.48 | 37.239 | 37.232 | 37.196 | 36.672 | 36.858 | 37.523 | 195.7836
1763.91 | 82 | 0 | 0 | 6 | 21.1765 | 31.8 | 13.76 | 0 | 0 | 0 | 2.5 | 1698 | 2 | 343.25 | 2 | 0 | -2.9 | 343 | 29.8 | 27.451 | 36 | 37 | 0 | 36.2 | 5.5 | 2.5 | -5.43 | 0.53 | 343.63 | 37.243 | 37.341 | 37.18 | 36.358 | 36.71 | 37.471 | 182.1239
1764.76 | 82 | 0 | 0 | 6 | 20.3922 | 31.8 | 13.76 | 0 | 0 | 0 | -0.5 | 1685 | -4.5 | 343.75 | 2 | 0 | -6553.4 | 343.5 | 29.8 | 27.451 | 36 | 37 | 0 | 36.2 | 5.5 | 2.5 | -2.04 | 0.49 | 343.98 | 37.46 | 37.284 | 37.144 | 37.36 | 37.204 | 37.525 | 168.5502
1765.61 | 81 | 0 | 0 | 6 | 14.902 | 31.8 | 13.76 | 0 | 0 | 0 | -1.5 | 1673 | -5 | 343.75 | 2 | 0 | -6553 | 343.5 | 29.8 | 27.451 | 36 | 37 | 0 | 36.2 | 5.5 | 3.25 | -2.05 | 0.55 | 343.99 | 37.438 | 37.289 | 37.182 | 37.603 | 37.176 | 37.525 | 189.1945
1766.47 | 80 | 0 | 0 | 6 | 14.5098 | 31.8 | 13.76 | 0 | 0 | 0 | -3 | 1648 | -40 | 345.5 | 2 | 0 | -6532.2 | 345.25 | 29.8 | 27.451 | 36 | 37 | 0 | 36.2 | 5.5 | 2.5 | 18.64 | 0.5 | 346 | 37.385 | 37.307 | 37.274 | 37.369 | 37.234 | 37.511 | 173
1767.33 | 79 | 0 | 0 | 6 | 14.5098 | 31.8 | 13.76 | 0 | 0 | 0 | -22 | 1609 | -52 | 345.75 | 2 | 0 | -6531.2 | 346 | 29.8 | 27.451 | 36 | 37 | 0 | 36.2 | 5.5 | 2.5 | 37.43 | 0.61 | 347.67 | 37.259 | 37.126 | 37.176 | 36.42 | 36.661 | 37.572 | 212.0787
1768.2 | 77 | 0 | 0 | 6 | 14.5098 | 31.8 | 13.76 | 0 | 0 | 0 | -43.5 | 1562 | -106 | 347.75 | 2 | 0 | -6506.3 | 347.5 | 29.8 | 27.8431 | 36 | 37 | 0 | 36.2 | 5.5 | 2.5 | 46.57 | 0.59 | 348.57 | 37.36 | 37.334 | 37.18 | 37.724 | 37.495 | 37.493 | 205.6563
1769.04 | 74 | 0 | 0 | 6 | 14.5098 | 31.8 | 13.72 | 0 | 0 | 0 | -51 | 1509 | -133.5 | 348.75 | 2 | 0 | -6501.7 | 348.25 | 29.8 | 27.8431 | 36 | 37 | 0 | 36.2 | 5.5 | 2.5 | 68.61 | 0.55 | 351.03 | 37.411 | 37.324 | 37.274 | 37.443 | 37.176 | 37.44 | 193.0665
1769.92 | 71 | 0 | 0 | 6 | 14.5098 | 31.8 | 13.72 | 0 | 0 | 0 | -60 | 1440 | -158.5 | 349.5 | 2 | 0 | -6499.7 | 348.5 | 29.8 | 27.8431 | 36 | 37 | 0 | 36.2 | 5.5 | 2.5 | 45.41 | 0.58 | 349.41 | 37.253 | 37.291 | 37.247 | 36.131 | 36.523 | 37.464 | 202.6578
1770.78 | 68 | 0 | 0 | 6 | 14.5098 | 31.8 | 13.72 | 0 | 0 | 0 | -38 | 1661 | -85 | 348 | 2 | 0 | -6513.7 | 347.5 | 29.8 | 27.8431 | 36 | 37 | 0 | 36.2 | 5.5 | 3.25 | 35.19 | 0.62 | 348.43 | 37.448 | 37.312 | 37.149 | 36.919 | 36.897 | 37.477 | 216.0266
1771.66 | 66 | 0 | 0 | 6 | 14.5098 | 31.8 | 13.68 | 0 | 0 | 0 | -41.5 | 1629 | -96.5 | 348.5 | 2 | 0 | -6513.2 | 347.75 | 29.8 | 27.8431 | 36 | 37 | 0 | 36.2 | 5.6 | 2.5 | 36.42 | 0.57 | 348.69 | 37.322 | 37.221 | 37.24 | 37.514 | 37.296 | 37.546 | 198.7533
1772.51 | 64 | 0 | 0 | 6 | 14.5098 | 31.8 | 13.74 | 0 | 0 | 0 | -36.5 | 1575 | -89 | 348.25 | 2 | 0 | -6517 | 347.75 | 29.8 | 27.8431 | 36 | 37 | 0 | 36.2 | 5.5 | 2.5 | 37.77 | 0.54 | 348.73 | 37.419 | 37.275 | 37.189 | 36.519 | 36.639 | 37.412 | 188.3142
1773.35 | 61 | 0 | 0 | 6 | 14.5098 | 31.8 | 13.74 | 0 | 0 | 0 | -44 | 1510 | -112.5 | 349 | 2 | 0 | -6510.9 | 348 | 29.8 | 27.8431 | 36 | 37 | 0 | 36.2 | 5.5 | 3.25 | 38.03 | 0.72 | 349.25 | 37.292 | 37.274 | 37.223 | 36.454 | 36.485 | 37.549 | 251.46
1774.22 | 59 | 0 | 0 | 6 | 14.5098 | 31.8 | 13.68 | 0 | 0 | 0 | -37.5 | 1441 | -100.5 | 348.5 | 2 | 0 | -6517.1 | 347.75 | 29.8 | 27.8431 | 36 | 37 | 0 | 36.2 | 5.5 | 3.25 | 30.87 | 0.64 | 348.32 | 37.282 | 37.382 | 37.263 | 37.279 | 37.171 | 37.434 | 222.9248
1775.08 | 56 | 0 | 0 | 6 | 14.5098 | 31.8 | 13.72 | 0 | 0 | 0 | -34 | 1383 | -94.5 | 348.25 | 2 | 0 | -6519 | 347.75 | 29.8 | 27.8431 | 36 | 37 | 0 | 36.2 | 5.6 | 3.25 | 33.26 | 0.62 | 348.84 | 37.284 | 37.375 | 37.184 | 37.757 | 37.423 | 37.585 | 216.2808
1775.94 | 54 | 0 | 0 | 6 | 14.5098 | 31.8 | 13.76 | 0 | 0 | 0 | -37 | 1329 | -106 | 348.5 | 2 | 0 | -6520.2 | 347.5 | 29.8 | 27.8431 | 36 | 37 | 0 | 36.2 | 5.5 | 2.5 | 27.92 | 0.67 | 348.3 | 37.375 | 37.273 | 37.246 | 36.639 | 36.763 | 37.47 | 233.361
1776.82 | 52 | 0 | 0 | 6 | 14.5098 | 31.8 | 13.76 | 0 | 0 | 0 | -32 | 1278 | -87.5 | 347.75 | 2 | 0 | -6534 | 346.75 | 29.8 | 27.8431 | 36 | 37 | 0 | 36.2 | 5.6 | 3.25 | 18.45 | 0.65 | 347.53 | 37.366 | 37.3 | 37.243 | 36.42 | 36.512 | 37.55 | 225.8945
1777.67 | 50 | 0 | 0 | 6 | 14.5098 | 31.8 | 13.76 | 0 | 0 | 0 | -23.5 | 1234 | -78 | 347.75 | 2 | 0 | -6526.5 | 347.25 | 29.8 | 27.8431 | 36 | 37 | 0 | 36.2 | 5.5 | 2.5 | 21.66 | 0.68 | 347.77 | 37.268 | 37.215 | 37.19 | 37.337 | 37.234 | 37.444 | 236.4836
1778.51 | 48 | 0 | 0 | 6 | 14.5098 | 31.8 | 13.74 | 0 | 0 | 0 | -30.5 | 1174 | -101 | 348.25 | 2 | 0 | -6520.3 | 348 | 29.8 | 27.8431 | 36 | 37 | 0 | 36.2 | 5.5 | 2.5 | 33.71 | 0.64 | 348.89 | 37.234 | 37.332 | 37.238 | 36.093 | 36.624 | 37.486 | 223.2896
1779.36 | 45 | 0 | 0 | 6 | 14.5098 | 31.8 | 13.68 | 0 | 0 | 0 | -36.5 | 1138 | -126.5 | 349.25 | 2 | 0 | -6509 | 348.75 | 29.8 | 27.8431 | 36 | 37 | 0 | 36.2 | 5.5 | 3.25 | 37.8 | 0.64 | 349.84 | 37.4 | 37.29 | 37.132 | 37.485 | 37.291 | 37.56 | 223.8976
1780.21 | 41 | 0 | 0 | 6 | 14.5098 | 31.8 | 13.7 | 0 | 0 | 0 | -42 | 1298 | -127 | 349.25 | 2 | 0 | -6513.5 | 348.5 | 29.8 | 27.8431 | 36 | 37 | 0 | 36.2 | 5.5 | 2.5 | 28.93 | 0.53 | 348.79 | 37.402 | 37.311 | 37.155 | 36.855 | 36.798 | 37.48 | 184.8587
1781.07 | 38 | 0 | 0 | 6 | 14.5098 | 31.8 | 13.72 | 0 | 0 | 0 | -26 | 1497 | -66.5 | 348.25 | 2 | 0 | -6523.4 | 348 | 29.8 | 28.2353 | 36 | 37 | 0 | 36.2 | 5.6 | 2.5 | 26.06 | 0.58 | 348.46 | 37.419 | 37.351 | 37.126 | 37.727 | 37.371 | 37.533 | 202.1068
1781.93 | 35 | 0 | 0 | 6 | 14.5098 | 31.8 | 13.72 | 0 | 0 | 0 | -24 | 1553 | -59 | 347.75 | 2 | 0 | -6531.9 | 347.25 | 29.8 | 28.2353 | 36 | 37 | 0 | 36.2 | 5.6 | 3.25 | 17.98 | 0.53 | 347.93 | 37.432 | 37.231 | 37.053 | 37.101 | 37.125 | 37.599 | 184.4029
1782.78 | 33 | 0 | 0 | 6 | 14.5098 | 31.8 | 13.76 | 0 | 0 | 0 | -24 | 1451 | -62 | 347.75 | 2 | 0 | -6533.2 | 347.25 | 29.8 | 28.2353 | 36 | 37 | 0 | 36.2 | 5.6 | 3.25 | 16.52 | 0.55 | 347.9 | 37.404 | 37.227 | 37.237 | 37.613 | 37.354 | 37.501 | 191.345
1783.64 | 30 | 0 | 0 | 6 | 14.5098 | 31.8 | 13.74 | 0 | 0 | 0 | -9 | 1353 | -26.5 | 346.75 | 2 | 0 | -6545.6 | 346.25 | 29.8 | 28.2353 | 36 | 37 | 0 | 36.2 | 5.5 | 2.5 | 4.6 | 0.64 | 346.76 | 37.391 | 37.433 | 37.248 | 37.221 | 37.011 | 37.475 | 221.9264
1784.49 | 29 | 0 | 0 | 6 | 14.5098 | 31.8 | 13.76 | 0 | 0 | 0 | -10.5 | 1300 | -35.5 | 347 | 2 | 0 | -6542 | 346.5 | 29.8 | 28.2353 | 36 | 37 | 0 | 36.2 | 5.5 | 3.25 | 11.1 | 0.57 | 347.33 | 37.276 | 37.202 | 37.247 | 37.503 | 37.329 | 37.495 | 197.9781
1785.37 | 27 | 0 | 0 | 6 | 14.5098 | 31.8 | 13.76 | 0 | 0 | 0 | -12 | 1210 | -39.5 | 347 | 2 | 0 | -6543.2 | 346.5 | 29.8 | 28.2353 | 36 | 37 | 0 | 36.2 | 5.6 | 2.5 | 7.36 | 0.61 | 347.02 | 37.381 | 37.231 | 37.144 | 36.486 | 36.604 | 37.575 | 211.6822
1786.23 | 26 | 0 | 0 | 6 | 14.5098 | 31.8 | 13.74 | 0 | 0 | 0 | -12 | 1135 | -41.5 | 347 | 2 | 0 | -6543.3 | 346.25 | 29.8 | 28.2353 | 36 | 37 | 0 | 36.2 | 5.5 | 2.5 | 6.51 | 0.51 | 346.97 | 37.276 | 37.321 | 37.221 | 36.392 | 36.7 | 37.408 | 176.9547
1787.1 | 24 | 0 | 0 | 6 | 14.5098 | 31.8 | 13.76 | 0 | 0 | 0 | -10.5 | 1054 | -37.5 | 346.75 | 2 | 0 | -6544.3 | 346.25 | 29.8 | 28.2353 | 36 | 37 | 0 | 36.2 | 5.6 | 3.25 | 7.25 | 0.66 | 347.05 | 37.438 | 37.359 | 37.289 | 36.378 | 36.521 | 37.39 | 229.053
1787.98 | 22 | 0 | 0 | 6 | 14.5098 | 31.8 | 13.76 | 0 | 0 | 0 | -11 | 962 | -41.5 | 346.75 | 2 | 0 | -6546.7 | 346 | 29.8 | 28.2353 | 36 | 37 | 0 | 36.2 | 5.6 | 3.25 | -1.44 | 0.62 | 346.25 | 37.521 | 37.308 | 37.137 | 37.746 | 37.386 | 37.54 | 214.675
1788.83 | 20 | 0 | 0 | 6 | 14.5098 | 31.8 | 13.76 | 0 | 0 | 0 | -10.5 | 1319 | -31.5 | 346.75 | 2 | 0 | -6544.6 | 346.25 | 29.8 | 28.2353 | 36 | 37 | 0 | 36.2 | 5.5 | 2.5 | 6.16 | 0.57 | 346.93 | 37.234 | 37.246 | 37.23 | 36.309 | 36.509 | 37.456 | 197.7501
1789.68 | 18 | 0 | 0 | 6 | 14.5098 | 31.8 | 13.76 | 0 | 0 | 0 | -11 | 1174 | -37 | 346.75 | 2 | 0 | -6544.2 | 346.25 | 29.8 | 28.2353 | 36 | 37 | 0 | 36.2 | 5.5 | 2.5 | 5.45 | 0.5 | 346.91 | 37.434 | 37.313 | 37.226 | 36.531 | 36.528 | 37.477 | 173.455
1790.56 | 16 | 0 | 0 | 6 | 14.5098 | 31.9 | 13.76 | 0 | 0 | 0 | -8.5 | 1031 | -35.5 | 346.75 | 2 | 0 | -6545.9 | 346.25 | 29.8 | 28.2353 | 36 | 37 | 0 | 36.2 | 5.6 | 2.5 | 4.21 | 0.49 | 346.79 | 37.397 | 37.449 | 37.121 | 37.349 | 37.21 | 37.54 | 169.9271
1791.4 | 14 | 0 | 0 | 6 | 14.5098 | 31.9 | 13.74 | 0 | 0 | 0 | -7.5 | 846 | -36.5 | 346.5 | 2 | 0 | -6547.8 | 346 | 29.8 | 28.2353 | 36 | 37 | 0 | 36.2 | 5.6 | 2.5 | 2.13 | 0.47 | 346.6 | 37.391 | 37.35 | 37.149 | 37.71 | 37.266 | 37.502 | 162.902
1792.25 | 10 | 0 | 0 | 6 | 14.5098 | 31.9 | 13.74 | 0 | 0 | 0 | -5 | 591 | -36 | 346.25 | 2 | 0 | -6550.8 | 345.75 | 29.8 | 28.2353 | 36 | 37 | 0 | 36.2 | 5.6 | 2.5 | -0.6 | 0.49 | 346.4 | 37.266 | 37.27 | 37.161 | 36.272 | 36.625 | 37.424 | 169.736
1793.1 | 7 | 0 | 0 | 6 | 14.5098 | 31.9 | 13.76 | 0 | 0 | 0 | 0 | 417 | 2 | 345.75 | 2 | 0 | -2.4 | 345.5 | 29.8 | 28.2353 | 36 | 37 | 0 | 36.2 | 5.6 | 3.25 | -5.42 | 0.59 | 345.9 | 37.36 | 37.236 | 37.136 | 37.851 | 37.504 | 37.468 | 204.081
1793.94 | 4 | 0 | 0 | 6 | 14.5098 | 31.9 | 13.74 | 0 | 0 | 0 | 1 | 223 | 4 | 345.75 | 2 | 0 | -1.9 | 345.5 | 29.8 | 28.2353 | 36 | 37 | 0 | 36.2 | 5.6 | 3.25 | -5.19 | 0.51 | 345.89 | 37.455 | 37.265 | 37.263 | 37.882 | 37.528 | 37.549 | 176.4039
1794.81 | 0 | 0 | 0 | 6 | 14.5098 | 31.9 | 13.76 | 0 | 0 | 0 | 1.5 | 182 | 7 | 345.75 | 2 | 0 | -1.5 | 345.5 | 29.8 | 28.2353 | 36 | 37 | 0 | 36.2 | 5.5 | 2.5 | -4.26 | 0.5 | 345.97 | 37.423 | 37.333 | 37.221 | 37.272 | 37.038 | 37.519 | 172.985
1795.65 | 0 | 0 | 0 | 6 | 14.5098 | 31.9 | 13.74 | 0 | 0 | 0 | 0 | -4 | 0 | 345.75 | 2 | 0 | -1.2 | 345.5 | 29.8 | 28.2353 | 36 | 37 | 0 | 36.2 | 5.6 | 3.25 | -3.71 | 0.56 | 346 | 37.384 | 37.383 | 37.265 | 37.147 | 36.968 | 37.437 | 193.76
1796.52 | 0 | 0 | 0 | 6 | 14.5098 | 31.9 | 13.76 | 0 | 0 | 0 | 0 | 0 | 0.5 | 345.75 | 2 | 0 | -1.1 | 345.5 | 29.8 | 28.2353 | 36 | 37 | 0 | 36.2 | 5.5 | 3.25 | -3.72 | 0.47 | 345.98 | 37.4 | 37.36 | 37.096 | 37.18 | 36.929 | 37.421 | 162.6106
1797.38 | 0 | 0 | 0 | 6 | 14.5098 | 31.9 | 13.76 | 0 | 0 | 0 | 0 | 0 | 0.5 | 345.75 | 2 | 0 | -1 | 345.5 | 29.8 | 28.2353 | 36 | 37 | 0 | 36.2 | 5.6 | 3.25 | -3.65 | 0.53 | 345.98 | 37.345 | 37.22 | 37.176 | 37.261 | 36.944 | 37.424 | 183.3694
1798.23 | 0 | 0 | 0 | 6 | 14.5098 | 31.9 | 13.76 | 0 | 0 | 0 | 0 | 0 | 0 | 345.75 | 2 | 0 | -1 | 345.5 | 29.8 | 28.2353 | 36 | 37 | 0 | 36.2 | 5.5 | 2.5 | -3.55 | 0.54 | 345.97 | 37.358 | 37.343 | 37.223 | 37.01 | 37.028 | 37.495 | 186.8238
1799.09 | 0 | 0 | 0 | 6 | 14.5098 | 31.9 | 13.76 | 0 | 0 | 0 | 0 | 0 | 0.5 | 345.75 | 2 | 0 | -1.1 | 345.5 | 29.8 | 28.2353 | 36 | 37 | 0 | 36.2 | 5.6 | 3.25 | -3.47 | 0.58 | 345.98 | 37.274 | 37.266 | 37.205 | 36.986 | 37.03 | 37.544 | 200.6684
1799.95 | 0 | 0 | 0 | 6 | 14.5098 | 31.9 | 13.78 | 0 | 0 | 0 | 0 | 0 | 0.5 | 345.75 | 2 | 0 | -1 | 345.5 | 29.8 | 28.2353 | 36 | 37 | 0 | 36 | 5.5 | 2.5 | -3.42 | 0.51 | 345.98 | 37.495 | 37.38 | 37.208 | 37.197 | 36.818 | 37.513 | 176.4498