## XCU
Time | VehicleSpeed [km/h] | EngineRPM [rpm] | ActualEnginePercTorque [%] | Engine Friction - Percent Torque [%] | AbsolutePedalPositionD [%] | CatalystTempBank1Sensor1 [degC] | ControlModuleVoltage [V] | EngineFuelRate [l/h] | Engine Fuel Rate [g/s] | Vehicle Fuel Rate [g/s] | I_EM [A] | EM_speed [rpm] | EM_torque [Nm] | V_EM [V] | Fuel_AirCommandedEquivalenceRatio [-] | TimingAdvance [deg] | Hybrid/EV Battery System Current [A] | V_HVBAT [V] | T_HVBAT [degC] | Hybrid Battery Pack Remaining Charge [%] | Coolant temperature 1 [degC] | Coolant temperature 2 [degC] | P_AC_COMP [kW] | T_Cabin [degC] | V_blower [V] | I_blower [A] | I_HVBAT A | I_HVLOADS A | V_HVBAT V | TC_4 degC | TC_5 degC | TC_6 degC | TC_1 degC | TC_2 degC | TC_3 degC | HVBAT_W | HVLOADS_W
0.85 | 0 | 0 | 0 | 8 | 14.1176 | 11.2 | 14.74 | 0 | 0 | 0 | 0 | 0 | 0.5 | 344 | 2 | 0 | -6.1 | 344 | 23.8 | 21.5686 | 21 | 22 | 0 | 23.8 | 0.1 | 0 | 2.94 | 0.25 | 344.2 | 25.902 | 26.045 | 25.847 | 24.463 | 25.715 | 25.932 | 1011.948 | 86.05
1.71 | 0 | 0 | 0 | 7 | 14.1176 | 11.2 | 14.76 | 0 | 0 | 0 | 0 | 0 | 0.5 | 344 | 2 | 0 | -6 | 344 | 23.8 | 21.5686 | 21 | 22 | 0 | 23.8 | 0.1 | 0 | 2.79 | 0.25 | 344.21 | 25.901 | 26.049 | 25.86 | 24.453 | 25.691 | 25.943 | 960.3459 | 86.0525
2.56 | 0 | 0 | 0 | 7 | 14.1176 | 11.2 | 14.78 | 0 | 0 | 0 | 0 | 0 | 0.5 | 344 | 2 | 0 | -5.8 | 344.25 | 23.8 | 21.5686 | 21 | 22 | 0 | 23.8 | 0.1 | 0 | 2.75 | 0.19 | 344.23 | 25.904 | 26.063 | 25.858 | 24.486 | 25.688 | 25.956 | 946.6325 | 65.4037
3.45 | 0 | 0 | 0 | 7 | 14.1176 | 11.2 | 14.78 | 0 | 0 | 0 | 0 | 0 | 0.5 | 344.25 | 2 | 0 | -5.5 | 344.25 | 23.8 | 21.1765 | 21 | 22 | 0 | 23.8 | 0.1 | 0 | 2.64 | 0.34 | 344.24 | 25.908 | 26.074 | 25.881 | 24.475 | 25.709 | 25.961 | 908.7936 | 117.0416
4.33 | 0 | 0 | 0 | 7 | 14.1176 | 11.2 | 14.8 | 0 | 0 | 0 | 0 | 0 | 0.5 | 344 | 2 | 0 | -5.3 | 344.25 | 23.8 | 21.1765 | 21 | 22 | 0 | 23.8 | 0.1 | 0 | 2.7 | 0.32 | 344.23 | 25.922 | 26.074 | 25.883 | 24.477 | 25.7 | 25.957 | 929.421 | 110.1536
5.17 | 0 | 0 | 0 | 7 | 14.1176 | 11.2 | 14.8 | 0 | 0 | 0 | 0 | 0 | 0.5 | 344 | 2 | 0 | -5.2 | 344.25 | 23.8 | 21.1765 | 21 | 22 | 0 | 23.8 | 0.1 | 0 | 2.56 | 0.31 | 344.24 | 25.928 | 26.079 | 25.882 | 24.463 | 25.695 | 25.971 | 881.2544 | 106.7144
6.03 | 0 | 0 | 0 | 7 | 14.1176 | 11.2 | 14.8 | 0 | 0 | 0 | 0 | 0 | 0 | 344.25 | 2 | 0 | -5 | 344.25 | 23.8 | 21.1765 | 21 | 22 | 0 | 23.8 | 0.1 | 0 | 2.4 | 0.34 | 344.25 | 25.916 | 26.09 | 25.884 | 24.496 | 25.722 | 25.998 | 826.2 | 117.045
6.92 | 0 | 0 | 0 | 7 | 14.5098 | 11.2 | 14.8 | 0 | 0 | 0 | 0 | 0 | 0.5 | 344 | 2 | 0 | -4.9 | 344.25 | 23.8 | 21.1765 | 21 | 22 | 0 | 23.8 | 0.1 | 0 | 2.43 | 0.37 | 344.25 | 25.951 | 26.069 | 25.878 | 24.517 | 25.706 | 25.987 | 836.5275 | 127.3725
7.76 | 0 | 0 | 0 | 7 | 14.1176 | 11.2 | 14.8 | 0 | 0 | 0 | 0 | 0 | 0.5 | 344 | 2 | 0 | -5 | 344.25 | 23.8 | 21.1765 | 21 | 22 | 0 | 23.8 | 0.1 | 0 | 2.44 | 0.26 | 344.25 | 25.948 | 26.082 | 25.898 | 24.502 | 25.718 | 25.998 | 839.97 | 89.505
8.61 | 0 | 0 | 0 | 7 | 14.1176 | 11.2 | 14.82 | 0 | 0 | 0 | 0 | 0 | 0.5 | 344.25 | 2 | 0 | -4.6 | 344.25 | 23.8 | 21.1765 | 21 | 22 | 0 | 23.8 | 0.1 | 0 | 2.48 | 0.24 | 344.26 | 25.95 | 26.1 | 25.877 | 24.514 | 25.751 | 26.002 | 853.7648 | 82.6224
9.52 | 0 | 0 | 0 | 7 | 14.1176 | 11.2 | 14.82 | 0 | 0 | 0 | 0 | 0 | 0 | 344 | 2 | 0 | -4.6 | 344.25 | 23.8 | 21.1765 | 21 | 22 | 0 | 23.8 | 0.1 | 0 | 2.41 | 0.26 | 344.25 | 25.956 | 26.095 | 25.895 | 24.513 | 25.733 | 26.003 | 829.6425 | 89.505
10.38 | 0 | 0 | 0 | 7 | 14.1176 | 11.2 | 14.82 | 0 | 0 | 0 | 0 | 0 | 0.5 | 344.25 | 2 | 0 | -4.5 | 344.25 | 23.8 | 21.1765 | 21 | 22 | 0 | 23.8 | 0.1 | 0 | 2.54 | 0.29 | 344.26 | 25.979 | 26.106 | 25.904 | 24.538 | 25.754 | 26 | 874.4204 | 99.8354
11.24 | 0 | 0 | 0 | 7 | 14.1176 | 11.2 | 14.82 | 0 | 0 | 0 | 0 | 0 | 0 | 344.25 | 2 | 0 | -4.7 | 344.25 | 23.8 | 21.1765 | 21 | 22 | 0 | 23.8 | 3.4 | 1.5 | 2.39 | 0.24 | 344.24 | 25.99 | 26.103 | 25.917 | 24.553 | 25.771 | 26.011 | 822.7336 | 82.6176
12.09 | 0 | 0 | 0 | 7 | 14.1176 | 11.2 | 14.82 | 0 | 0 | 0 | 1 | 114 | 13 | 344 | 2 | 0 | -5.9 | 344 | 23.8 | 21.1765 | 21 | 22 | 0 | 23.8 | 3.5 | 0.75 | -1.14 | 0.28 | 343.77 | 25.976 | 26.131 | 25.906 | 24.536 | 25.763 | 26.02 | -391.8978 | 96.2556
12.95 | 0 | 0 | 0 | 7 | 29.4118 | 11.2 | 14.82 | 0 | 0 | 0 | 11 | 396 | 70 | 342.75 | 2 | 0 | -16.9 | 342.75 | 23.8 | 21.1765 | 21 | 22 | 0 | 23.8 | 3.4 | 0.75 | -12.78 | 0.21 | 342.43 | 25.961 | 26.137 | 25.909 | 24.48 | 25.759 | 26.013 | -4376.2554 | 71.9103
13.8 | 4 | 0 | 0 | 7 | 23.9216 | 11.2 | 14.82 | 0 | 0 | 0 | 12 | 668 | 46 | 342.5 | 2 | 0 | -18.7 | 342.25 | 23.8 | 21.1765 | 21 | 22 | 0 | 23.8 | 3.4 | 0.25 | -18.52 | 0.28 | 341.74 | 25.964 | 26.129 | 25.932 | 24.465 | 25.753 | 26.021 | -6329.0248 | 95.6872
14.65 | 7 | 0 | 0 | 7 | 26.6667 | 11.2 | 14.82 | 0 | 0 | 0 | 17.5 | 1037 | 44 | 341.75 | 2 | 0 | -21.8 | 342 | 23.8 | 21.1765 | 21 | 22 | 0 | 23.8 | 3.5 | 0.75 | -14.32 | 0.23 | 342.14 | 25.974 | 26.15 | 25.944 | 24.444 | 25.782 | 26.021 | -4899.4448 | 78.6922
15.52 | 10 | 0 | 0 | 7 | 26.2745 | 11.2 | 14.82 | 0 | 0 | 0 | 12.5 | 1276 | 26.5 | 342.25 | 2 | 0 | -17.2 | 342.5 | 23.8 | 21.1765 | 21 | 22 | 0 | 23.8 | 3.4 | 0.75 | -12.72 | 0.29 | 342.18 | 25.98 | 26.141 | 25.934 | 24.446 | 25.798 | 26.032 | -4352.5296 | 99.2322
16.39 | 12 | 0 | 0 | 7 | 28.2353 | 11.2 | 14.82 | 0 | 0 | 0 | 36 | 1573 | 71 | 338.75 | 2 | 0 | -51.7 | 338.25 | 23.8 | 21.1765 | 21 | 22 | 0 | 23.8 | 3.4 | 0.25 | -33.63 | 0.14 | 339.13 | 25.984 | 26.153 | 25.955 | 24.437 | 25.807 | 26.035 | -11404.9419 | 47.4782
17.35 | 15 | 0 | 0 | 7 | 33.7255 | 11.2 | 14.72 | 0 | 0 | 0 | 44 | 1431 | 92 | 337.5 | 2 | 0 | -89.6 | 333 | 23.8 | 21.1765 | 21 | 22 | 0 | 23.8 | 3.4 | 0.75 | -76.02 | 0.17 | 334.19 | 25.988 | 26.165 | 25.934 | 24.409 | 25.8 | 26.059 | -25405.1238 | 56.8123
18.2 | 19 | 1897.5 | 21 | 8 | 35.6863 | 12.9 | 14.7 | 0 | 0 | 0 | 20 | 1793 | 35 | 340.5 | 1.0034 | 9.5 | -28.3 | 340.25 | 23.8 | 21.1765 | 21 | 22 | 0 | 23.8 | 3.4 | 0.75 | -24.11 | 0.32 | 340.38 | 25.995 | 26.172 | 25.954 | 24.396 | 25.801 | 26.06 | -8206.5618 | 108.9216
19.07 | 23 | 1804.5 | 19 | 8 | 36.4706 | 18.4 | 14.72 | 3.45 | 0.7 | 0.7 | 23.5 | 1859 | 38 | 340.25 | 1 | -16 | -30.3 | 340.25 | 23.8 | 21.1765 | 21 | 22 | 0 | 23.8 | 3.4 | 0.25 | -33.65 | 0.31 | 339.17 | 25.994 | 26.165 | 25.963 | 24.377 | 25.811 | 26.094 | -11413.0705 | 105.1427
19.93 | 26 | 1928.5 | 15 | 8 | 32.549 | 28.5 | 14.74 | 7.5 | 1.54 | 1.54 | -2.5 | 1867 | -6.5 | 343.5 | 1 | -13 | 2 | 344.25 | 23.8 | 21.1765 | 22 | 22 | 0 | 23.8 | 3.5 | 0.75 | 14.81 | 0.28 | 344.81 | 26 | 26.168 | 25.935 | 24.399 | 25.831 | 26.102 | 5106.6361 | 96.5468
20.77 | 27 | 1839.5 | 14 | 8 | 25.4902 | 37.8 | 14.76 | 6.8 | 1.4 | 1.4 | 5.5 | 1901 | 9 | 342.25 | 1 | -13.5 | -12.9 | 342.25 | 23.8 | 21.1765 | 22 | 22 | 0 | 23.8 | 3.5 | 0.75 | -4.06 | 0.22 | 342.75 | 26.014 | 26.166 | 25.941 | 24.412 | 25.8 | 26.111 | -1391.565 | 75.405
21.65 | 28 | 1954 | 14 | 8 | 25.8824 | 50.1 | 14.74 | 6.5 | 1.32 | 1.32 | 2.5 | 1928 | 1.5 | 343 | 1 | -13.5 | -5.4 | 343.25 | 23.8 | 21.1765 | 22 | 22 | 0 | 23.8 | 3.4 | 0.25 | 1.26 | 0.22 | 343.34 | 26.017 | 26.168 | 25.936 | 24.426 | 25.801 | 26.107 | 432.6084 | 75.5348
22.5 | 28 | 1977 | 15 | 8 | 24.3137 | 70.2 | 14.76 | 6.5 | 1.32 | 1.32 | 0 | 1985 | -2 | 343.25 | 1 | -13.5 | -5.1 | 343.25 | 23.8 | 21.1765 | 23 | 22 | 0 | 23.8 | 3.4 | 0.25 | 1.88 | 0.35 | 343.4 | 26.006 | 26.179 | 25.935 | 24.39 | 25.748 | 26.116 | 645.592 | 120.19
23.41 | 29 | 1990 | 15 | 8 | 23.9216 | 98.5 | 14.76 | 6.5 | 1.32 | 1.32 | 0 | 1997 | -1.5 | 343.25 | 1 | -13.5 | -5.3 | 343.25 | 23.8 | 21.1765 | 23 | 22 | 0 | 23.8 | 3.4 | 0.25 | 1.11 | 0.31 | 343.31 | 26.013 | 26.182 | 25.925 | 24.383 | 25.756 | 26.088 | 381.0741 | 106.4261
24.31 | 29 | 2010 | 15 | 8 | 25.8824 | 130.3 | 14.76 | 6.7 | 1.36 | 1.36 | 4.5 | 2035 | 6 | 342.75 | 1 | -13 | -10.3 | 342.75 | 23.8 | 21.1765 | 24 | 22 | 0 | 23.8 | 3.5 | 0.75 | -5.05 | 0.22 | 342.63 | 25.983 | 26.163 | 25.918 | 24.367 | 25.754 | 26.086 | -1730.2815 | 75.3786
25.18 | 30 | 2054.5 | 14 | 8 | 27.0588 | 161.2 | 14.78 | 6.55 | 1.34 | 1.34 | 7.5 | 2084 | 10.5 | 342.25 | 1 | -13 | -16.8 | 342 | 23.8 | 21.1765 | 24 | 22 | 0 | 23.8 | 3.5 | 0.75 | -12.9 | 0.19 | 341.72 | 25.984 | 26.156 | 25.89 | 24.364 | 25.724 | 26.105 | -4408.188 | 64.9268
26.04 | 30 | 2112.5 | 14 | 8 | 29.0196 | 193.7 | 14.76 | 6.55 | 1.34 | 1.34 | 17.5 | 2155 | 25 | 340.75 | 0.999 | -13 | -26.8 | 340.75 | 23.8 | 21.1765 | 25 | 22 | 0 | 23.8 | 3.4 | 0.25 | -24.36 | 0.31 | 340.14 | 25.988 | 26.173 | 25.883 | 24.314 | 25.68 | 26.106 | -8285.8104 | 105.4434
26.9 | 32 | 2199 | 14 | 8 | 30.1961 | 229.4 | 14.76 | 6.65 | 1.36 | 1.36 | 47 | 2248 | 66.5 | 336.5 | 0.9973 | -13 | -7.7 | 341 | 23.8 | 21.1765 | 26 | 22 | 0 | 23.8 | 3.4 | 0.75 | -38.28 | 0.23 | 338.17 | 25.977 | 26.137 | 25.884 | 24.316 | 25.682 | 26.102 | -12945.1476 | 77.7791
27.77 | 34 | 1797.5 | 14 | 8 | 36.0784 | 260.5 | 14.74 | 6.85 | 1.4 | 1.4 | 57.5 | 1634 | 102 | 335.75 | 0.9961 | -14.5 | -65.6 | 336 | 23.8 | 21.1765 | 27 | 22 | 0 | 23.8 | 3.5 | 0.25 | -63.54 | 0.32 | 335.34 | 25.954 | 26.147 | 25.891 | 24.302 | 25.673 | 26.111 | -21307.5036 | 107.3088
28.61 | 37 | 1726.5 | 15 | 8 | 37.2549 | 285 | 14.76 | 5.15 | 1.06 | 1.06 | 57 | 1782 | 87 | 336.5 | 0.9949 | -14.5 | -51.7 | 337.75 | 23.8 | 21.1765 | 27 | 22 | 0 | 23.8 | 3.4 | 0.25 | -39.85 | 0.19 | 337.92 | 25.953 | 26.166 | 25.884 | 24.3 | 25.657 | 26.116 | -13466.112 | 64.2048
29.49 | 40 | 1853.5 | 14 | 8 | 32.549 | 310.7 | 14.76 | 5.7 | 1.16 | 1.16 | 38.5 | 1875 | 59 | 337.75 | 0.9934 | -13.5 | -43.7 | 338.25 | 23.8 | 21.1765 | 28 | 22 | 0 | 23.8 | 3.5 | 0.25 | -32.93 | 0.32 | 338.8 | 25.961 | 26.159 | 25.879 | 24.322 | 25.661 | 26.11 | -11156.684 | 108.416
30.37 | 42 | 1917 | 14 | 8 | 30.1961 | 337.9 | 14.76 | 5.7 | 1.16 | 1.16 | 26 | 1957 | 38.5 | 339.25 | 0.9919 | -14.5 | -32.8 | 339.25 | 23.8 | 20.7843 | 29 | 22 | 0 | 23.8 | 3.4 | 0.25 | -25 | 0.29 | 339.4 | 25.941 | 26.174 | 25.883 | 24.343 | 25.648 | 26.133 | -8485 | 98.426
31.22 | 43 | 1923 | 15 | 8 | 27.8431 | 363 | 14.76 | 5.95 | 1.22 | 1.22 | 8.5 | 1604 | 18 | 341.25 | 0.9907 | -16 | -16.7 | 341.25 | 23.8 | 20.7843 | 30 | 22 | 0 | 23.8 | 3.5 | 0.75 | -11.08 | 0.34 | 341.13 | 25.921 | 26.171 | 25.867 | 24.304 | 25.603 | 26.094 | -3779.7204 | 115.9842
32.06 | 43 | 1472 | 15 | 7 | 27.451 | 381.7 | 14.8 | 5.75 | 1.18 | 1.18 | 15.5 | 1440 | 29.5 | 340.75 | 0.9895 | -16 | -19.8 | 340.75 | 23.8 | 20.7843 | 31 | 22 | 0 | 23.8 | 3.5 | 0.75 | -13.99 | 0.29 | 340.8 | 25.927 | 26.173 | 25.865 | 24.284 | 25.597 | 26.07 | -4767.792 | 98.832
32.91 | 44 | 1456 | 15 | 8 | 27.0588 | 395.8 | 14.76 | 4.5 | 0.92 | 0.92 | 12.5 | 1461 | 24 | 341 | 0.9875 | -14.5 | -17.7 | 341 | 23.8 | 20.7843 | 31 | 22 | 0 | 23.8 | 3.4 | 0.25 | -11.27 | 0.37 | 341.13 | 25.955 | 26.17 | 25.859 | 24.272 | 25.598 | 26.073 | -3844.5351 | 126.2181
33.76 | 44 | 1468.5 | 14 | 7 | 25.098 | 409.6 | 14.78 | 4.1 | 0.84 | 0.84 | 6.5 | 1474 | 12 | 341.75 | 0.9856 | -15 | -11.9 | 341.75 | 23.8 | 20.7843 | 32 | 22 | 0 | 23.8 | 3.4 | 0.25 | -4.78 | 0.37 | 341.96 | 25.956 | 26.149 | 25.845 | 24.283 | 25.589 | 26.05 | -1634.5688 | 126.5252
34.6 | 45 | 1466.5 | 14 | 7 | 24.7059 | 422.7 | 14.78 | 4.4 | 0.9 | 0.9 | 5.5 | 1483 | 10 | 341.75 | 0.9851 | -15 | -10.4 | 342 | 23.8 | 20.7843 | 33 | 22 | 0 | 23.8 | 3.5 | 0.25 | -3.48 | 0.24 | 342.05 | 25.928 | 26.187 | 25.87 | 24.257 | 25.567 | 26.031 | -1190.334 | 82.092
35.48 | 45 | 1489.5 | 14 | 7 | 24.3137 | 435.8 | 14.78 | 4.25 | 0.86 | 0.86 | 0.5 | 1482 | -3 | 342.75 | 0.9851 | -15 | -1.5 | 343.25 | 23.8 | 20.7843 | 34 | 22 | 0 | 23.8 | 3.5 | 0.75 | 11.54 | 0.36 | 343.89 | 25.926 | 26.162 | 25.864 | 24.221 | 25.515 | 26.015 | 3968.4906 | 123.8004
36.34 | 44 | 1460 | 15 | 7 | 14.1176 | 448.5 | 14.8 | 4.25 | 0.86 | 0.86 | -9 | 1463 | -23.5 | 343.75 | 0.9851 | -15 | 4.1 | 343.75 | 23.8 | 20.7843 | 34 | 22 | 0 | 23.8 | 3.4 | 0.25 | 11.32 | 0.3 | 344 | 25.934 | 26.19 | 25.857 | 24.225 | 25.554 | 26.016 | 3894.08 | 103.2
37.2 | 44 | 1406.5 | 11 | 7 | 14.1176 | 461 | 14.78 | 4.2 | 0.86 | 0.86 | -16.5 | 1417 | -44 | 344.75 | 0.9851 | -15 | 10.6 | 342.75 | 23.8 | 20.7843 | 35 | 22 | 0 | 23.8 | 3.4 | 0.75 | -2.17 | 0.25 | 342.57 | 25.942 | 26.182 | 25.83 | 24.218 | 25.513 | 26.029 | -743.3769 | 85.6425
38.08 | 42 | 1867.5 | 11 | 8 | 14.1176 | 469.9 | 14.8 | 3.7 | 0.76 | 0.76 | -26 | 1897 | -52.5 | 346.5 | 0.9851 | -14.5 | 25 | 346.25 | 23.8 | 20.7843 | 36 | 22 | 0 | 23.8 | 3.5 | 0.25 | 45.57 | 0.41 | 348.12 | 25.939 | 26.186 | 25.822 | 24.226 | 25.507 | 26.024 | 15863.8284 | 142.7292
38.95 | 40 | 1828 | 11 | 7 | 14.1176 | 484.7 | 14.78 | 4.3 | 0.88 | 0.88 | -37 | 1771 | -79 | 347.75 | 0.9851 | -14.5 | 34.7 | 347.5 | 23.8 | 20.7843 | 36 | 22 | 0 | 23.8 | 3.4 | 0.25 | 46.66 | 0.35 | 348.39 | 25.935 | 26.177 | 25.844 | 24.222 | 25.484 | 26.009 | 16255.8774 | 121.9365
39.79 | 37 | 1723 | 11 | 7 | 14.1176 | 499 | 14.78 | 4.6 | 0.94 | 0.94 | -39.5 | 1646 | -94.5 | 348.25 | 0.9854 | -15 | 37.1 | 347.75 | 23.8 | 20.7843 | 37 | 22 | 0 | 23.8 | 3.5 | 0.75 | 43.51 | 0.34 | 348.03 | 25.924 | 26.162 | 25.83 | 24.179 | 25.489 | 26.008 | 15142.7853 | 118.3302
40.67 | 34 | 1569 | 11 | 7 | 14.1176 | 510.1 | 14.78 | 4.1 | 0.84 | 0.84 | -27 | 1516 | -74 | 347 | 0.9868 | -16 | 7.2 | 344.75 | 23.8 | 21.1765 | 38 | 22 | 0 | 23.8 | 3.4 | 0.75 | 9.9 | 0.26 | 344.41 | 25.923 | 26.169 | 25.815 | 24.191 | 25.461 | 26.019 | 3409.659 | 89.5466
41.55 | 31 | 1783.5 | 11 | 7 | 14.1176 | 522.1 | 14.76 | 4.1 | 0.84 | 0.84 | -12.5 | 2072 | -25.5 | 345.25 | 0.9888 | -13 | 9.1 | 345.25 | 23.8 | 21.1765 | 38 | 22 | 0 | 23.8 | 3.4 | 0.75 | 27.41 | 0.48 | 346.41 | 25.9 | 26.149 | 25.825 | 24.19 | 25.457 | 26.007 | 9495.0981 | 166.2768
42.41 | 30 | 2046 | 11 | 7 | 14.1176 | 539.3 | 14.8 | 4.1 | 0.84 | 0.84 | -25 | 1999 | -49.5 | 346.75 | 0.991 | -13.5 | 20.8 | 346.5 | 23.8 | 21.1765 | 39 | 22 | 0 | 23.8 | 3.4 | 0.75 | 29.45 | 0.28 | 346.91 | 25.92 | 26.138 | 25.809 | 24.203 | 25.442 | 26.022 | 10216.4995 | 97.1348
43.27 | 27 | 1876.5 | 11 | 7 | 14.1176 | 554.7 | 14.8 | 5.05 | 1.02 | 1.02 | -35 | 1810 | -72.5 | 348 | 0.9932 | -14.5 | 34.4 | 348 | 23.8 | 21.1765 | 39 | 22 | 0 | 24 | 3.5 | 0.25 | 42.39 | 0.33 | 348.43 | 25.917 | 26.149 | 25.787 | 24.185 | 25.445 | 26.023 | 14769.9477 | 114.9819
44.14 | 24 | 1686.5 | 11 | 7 | 14.1176 | 567.5 | 14.8 | 4.8 | 0.98 | 0.98 | -30 | 1589 | -71.5 | 347.25 | 0.9949 | -15 | 24.6 | 346.75 | 23.8 | 21.1765 | 40 | 22 | 0 | 24 | 3.4 | 0.75 | 25.53 | 0.25 | 346.58 | 25.899 | 26.145 | 25.79 | 24.167 | 25.417 | 26.042 | 8848.1874 | 86.645
44.98 | 22 | 1540 | 15 | 7 | 15.2941 | 578.7 | 14.8 | 4.15 | 0.84 | 0.84 | -17 | 1493 | -43.5 | 346 | 0.9966 | -16 | 11 | 345.5 | 23.8 | 21.1765 | 40 | 22 | 0 | 24 | 3.4 | 0.25 | 17.76 | 0.36 | 345.72 | 25.876 | 26.123 | 25.784 | 24.171 | 25.4 | 26.058 | 6139.9872 | 124.4592
45.85 | 21 | 1436.5 | 15 | 7 | 14.5098 | 589.8 | 14.78 | 4.35 | 0.88 | 0.88 | -15 | 1414 | -43.5 | 346 | 0.998 | -15 | 10.7 | 345.75 | 23.8 | 21.1765 | 41 | 22 | 0 | 24 | 3.5 | 0.75 | 16.17 | 0.34 | 345.56 | 25.893 | 26.101 | 25.792 | 24.157 | 25.399 | 26.052 | 5587.7052 | 117.4904
46.73 | 20 | 1338 | 15 | 7 | 18.4314 | 597.7 | 14.82 | 3.65 | 0.74 | 0.74 | -10.5 | 1338 | -27 | 345 | 0.9995 | -15 | 4.2 | 344.75 | 23.8 | 21.1765 | 42 | 22 | 0 | 24 | 3.4 | 0.25 | 9.05 | 0.25 | 344.78 | 25.899 | 26.107 | 25.779 | 24.166 | 25.399 | 26.057 | 3120.259 | 86.195
47.59 | 19 | 1326.5 | 14 | 7 | 20 | 604.4 | 14.8 | 3.4 | 0.7 | 0.7 | -6 | 1299 | -18 | 344.75 | 1 | -16 | 2 | 344.5 | 23.8 | 21.1765 | 42 | 22 | 0 | 24 | 3.4 | 0.25 | 8.28 | 0.25 | 344.69 | 25.883 | 26.1 | 25.777 | 24.151 | 25.385 | 26.056 | 2854.0332 | 86.1725
48.45 | 18 | 1269.5 | 15 | 7 | 19.6078 | 610.3 | 14.82 | 3.1 | 0.62 | 0.62 | -4.5 | 1244 | -13 | 344.25 | 1 | -15 | 1 | 344.25 | 23.8 | 21.1765 | 43 | 22 | 0 | 24 | 3.4 | 0.25 | 5.74 | 0.41 | 344.38 | 25.892 | 26.104 | 25.792 | 24.154 | 25.36 | 26.039 | 1976.7412 | 141.1958
49.34 | 18 | 1260.5 | 14 | 7 | 24.7059 | 615.3 | 14.82 | 3.1 | 0.62 | 0.62 | 4 | 1320 | 8.5 | 343.25 | 1 | -13 | -8.6 | 343.25 | 23.8 | 21.1765 | 43 | 22 | 0 | 24 | 3.4 | 0.25 | -2.61 | 0.22 | 343.42 | 25.868 | 26.099 | 25.807 | 24.125 | 25.349 | 26.06 | -896.3262 | 75.5524
50.2 | 18 | 1371 | 14 | 7 | 23.9216 | 620.5 | 14.8 | 2.95 | 0.6 | 0.6 | 3 | 1348 | 2 | 343.5 | 1 | -13 | -3.4 | 344 | 23.8 | 21.1765 | 44 | 22 | 0 | 24 | 3.5 | 0.25 | 5.95 | 0.3 | 344.28 | 25.855 | 26.108 | 25.788 | 24.131 | 25.339 | 26.046 | 2048.466 | 103.284
51.07 | 18 | 1371 | 14 | 7 | 14.1176 | 624.7 | 14.82 | 3.1 | 0.62 | 0.62 | -4 | 1236 | -18 | 344.5 | 1 | -13 | 0.9 | 344.25 | 23.8 | 21.1765 | 44 | 22 | 0 | 24 | 3.4 | 0.25 | 5.93 | 0.38 | 344.32 | 25.867 | 26.1 | 25.772 | 24.142 | 25.321 | 26.035 | 2041.8176 | 130.8416
51.96 | 17 | 1212.5 | 15 | 7 | 14.1176 | 628.4 | 14.82 | 2.65 | 0.54 | 0.54 | -1.5 | 1205 | -1.5 | 343.75 | 1 | -11.5 | -2 | 344 | 23.8 | 21.1765 | 45 | 22 | 0 | 24 | 3.5 | 0.25 | 4.23 | 0.27 | 344.09 | 25.857 | 26.088 | 25.774 | 24.129 | 25.308 | 26.054 | 1455.5007 | 92.9043
52.81 | 16 | 1227 | 15 | 7 | 14.1176 | 630.7 | 14.8 | 2.4 | 0.48 | 0.48 | 0 | 1210 | -3.5 | 344 | 1 | -8.5 | -2.3 | 344 | 23.8 | 21.1765 | 45 | 22 | 0 | 24 | 3.4 | 0.75 | 3.41 | 0.32 | 344.07 | 25.872 | 26.066 | 25.766 | 24.113 | 25.274 | 26.034 | 1173.2787 | 110.1024
53.67 | 13 | 1250 | 15 | 7 | 14.1176 | 632.1 | 14.82 | 2.05 | 0.42 | 0.42 | 0.5 | 1235 | 3.5 | 343.5 | 1 | -5.5 | -8.8 | 343.25 | 23.8 | 21.1765 | 45 | 22 | 0 | 24 | 3.5 | 0.75 | -3.54 | 0.12 | 343.33 | 25.854 | 26.074 | 25.772 | 24.124 | 25.28 | 26.025 | -1215.3882 | 41.1996
54.53 | 13 | 1236 | 15 | 7 | 14.1176 | 633 | 14.8 | 1.9 | 0.38 | 0.38 | 4 | 1229 | 8 | 343.25 | 1 | -2.5 | -6.9 | 343.5 | 23.8 | 21.1765 | 46 | 22 | 0 | 24 | 3.4 | 0.25 | 1.13 | 0.28 | 343.77 | 25.853 | 26.059 | 25.746 | 24.094 | 25.244 | 26.022 | 388.4601 | 96.2556
55.4 | 13 | 1235 | 15 | 7 | 14.1176 | 633.7 | 14.8 | 1.9 | 0.38 | 0.38 | -0.5 | 1233 | -4 | 343.75 | 1 | 6.5 | -1.6 | 344 | 23.8 | 21.1765 | 46 | 22 | 0 | 24 | 3.4 | 0.75 | 2.81 | 0.18 | 343.95 | 25.854 | 26.055 | 25.757 | 24.111 | 25.259 | 25.998 | 966.4995 | 61.911
56.26 | 12 | 1221 | 15 | 8 | 14.1176 | 632.8 | 14.8 | 1.7 | 0.34 | 0.34 | -2 | 1198 | -6.5 | 344 | 1 | 20 | -2.5 | 344 | 23.8 | 21.1765 | 46 | 22 | 0 | 24 | 3.5 | 0.25 | 3.84 | 0.32 | 344.07 | 25.822 | 26.065 | 25.749 | 24.062 | 25.211 | 26.018 | 1321.2288 | 110.1024
57.14 | 12 | 1186 | 15 | 7 | 14.1176 | 631.7 | 14.82 | 1.35 | 0.28 | 0.28 | -2.5 | 1176 | -9 | 344 | 1 | 20 | -1.7 | 344 | 23.8 | 21.1765 | 47 | 22 | 0 | 24 | 3.4 | 0.25 | 4.77 | 0.29 | 344.18 | 25.833 | 26.062 | 25.752 | 24.078 | 25.217 | 25.994 | 1641.7386 | 99.8122
57.99 | 12 | 1158 | 14 | 7 | 14.1176 | 630.5 | 14.82 | 1.4 | 0.28 | 0.28 | -3.5 | 1150 | -12 | 344.25 | 1 | 20 | -0.4 | 344.25 | 23.8 | 21.1765 | 47 | 22 | 0 | 24 | 3.4 | 0.75 | 5.87 | 0.27 | 344.3 | 25.805 | 26.047 | 25.727 | 24.065 | 25.207 | 26.002 | 2021.041 | 92.961
58.87 | 12 | 1124 | 14 | 7 | 14.1176 | 629.2 | 14.82 | 1.3 | 0.26 | 0.26 | -5 | 1111 | -26 | 344.75 | 1 | 16.5 | 5.7 | 345 | 23.8 | 21.1765 | 47 | 22 | 0 | 24 | 3.5 | 0.75 | 12.68 | 0.23 | 345.1 | 25.812 | 26.026 | 25.728 | 24.06 | 25.2 | 25.983 | 4375.868 | 79.373
59.74 | 12 | 1070.5 | 24 | 7 | 24.3137 | 627.6 | 14.82 | 1.8 | 0.36 | 0.36 | -4 | 1160 | -14 | 344.25 | 1 | 15.5 | -0.6 | 344 | 23.8 | 21.1765 | 47 | 22 | 0 | 24 | 3.4 | 0.75 | 5.44 | 0.25 | 344.48 | 25.817 | 26.033 | 25.732 | 24.029 | 25.189 | 25.978 | 1873.9712 | 86.12
60.63 | 13 | 1159 | 33 | 6 | 23.5294 | 625.1 | 14.82 | 2.85 | 0.58 | 0.58 | -5.5 | 1148 | -24 | 344.5 | 1 | 18.5 | 5.8 | 345 | 23.8 | 21.1765 | 47 | 22 | 0 | 24 | 3.4 | 0.75 | 11.82 | 0.37 | 344.98 | 25.797 | 26.033 | 25.713 | 24.055 | 25.214 | 25.954 | 4077.6636 | 127.6426
61.48 | 15 | 1158 | 28 | 6 | 22.7451 | 622.9 | 14.82 | 2.7 | 0.54 | 0.54 | -7 | 1178 | -26.5 | 344.75 | 1 | 18.5 | 4.4 | 344.75 | 23.8 | 21.1765 | 48 | 22 | 0 | 24 | 3.4 | 0.75 | 10.28 | 0.26 | 344.98 | 25.811 | 26.022 | 25.714 | 24.02 | 25.188 | 25.956 | 3546.3944 | 89.6948
62.34 | 15 | 1216 | 28 | 6 | 23.5294 | 621 | 14.82 | 2.7 | 0.54 | 0.54 | -8 | 1208 | -26 | 344.75 | 1 | 18.5 | 3.7 | 344.75 | 23.8 | 21.1765 | 48 | 22 | 0 | 24 | 3.5 | 0.75 | 11.83 | 0.19 | 345.08 | 25.808 | 26.008 | 25.727 | 24.016 | 25.164 | 25.948 | 4082.2964 | 65.5652
63.2 | 16 | 1219 | 27 | 6 | 22.3529 | 618.9 | 14.82 | 2.55 | 0.52 | 0.52 | -10 | 1207 | -31 | 345 | 1 | 19.5 | 5.8 | 345 | 23.8 | 21.1765 | 48 | 22 | 0 | 24 | 3.4 | 0.75 | 12.79 | 0.26 | 345.18 | 25.796 | 25.987 | 25.708 | 23.987 | 25.166 | 25.946 | 4414.8522 | 89.7468
64.08 | 17 | 1247.5 | 26 | 7 | 21.5686 | 617 | 14.82 | 2.6 | 0.52 | 0.52 | -13.5 | 1190 | -42.5 | 345.5 | 1 | 20 | 10.1 | 345.5 | 23.8 | 21.1765 | 48 | 22 | 0 | 24 | 3.5 | 0.25 | 14.86 | 0.33 | 345.59 | 25.782 | 25.969 | 25.701 | 23.992 | 25.142 | 25.957 | 5135.4674 | 114.0447
64.94 | 17 | 1199.5 | 25 | 7 | 21.1765 | 615 | 14.82 | 2.35 | 0.48 | 0.48 | -12.5 | 1200 | -39 | 345.5 | 1 | 19.5 | 8.3 | 345.25 | 23.8 | 21.1765 | 48 | 22 | 0 | 24 | 3.4 | 0.25 | 12.66 | 0.21 | 345.39 | 25.78 | 25.988 | 25.707 | 23.984 | 25.136 | 25.939 | 4372.6374 | 72.5319
65.8 | 17 | 1219.5 | 25 | 7 | 22.3529 | 613.2 | 14.82 | 2.2 | 0.46 | 0.46 | -10 | 1234 | -32.5 | 345.25 | 1 | 20 | 5.7 | 345.25 | 23.8 | 21.1765 | 48 | 22 | 0 | 24 | 3.5 | 0.75 | 11.82 | 0.18 | 345.27 | 25.762 | 26.018 | 25.691 | 23.991 | 25.147 | 25.952 | 4081.0914 | 62.1486
66.66 | 17 | 1246 | 26 | 7 | 23.9216 | 611.5 | 14.8 | 2.3 | 0.46 | 0.46 | -9 | 1270 | -25.5 | 345 | 1 | 19.5 | 3.5 | 344.75 | 23.8 | 21.1765 | 48 | 22 | 0 | 24 | 3.5 | 0.75 | 7.68 | 0.26 | 344.83 | 25.761 | 25.997 | 25.678 | 24.008 | 25.135 | 25.967 | 2648.2944 | 89.6558
67.51 | 18 | 1307.5 | 29 | 6 | 26.6667 | 609.6 | 14.8 | 2.65 | 0.54 | 0.54 | -7 | 1326 | -21 | 344.75 | 1 | 20 | 3 | 344.75 | 23.8 | 21.1765 | 48 | 22 | 0 | 24 | 3.5 | 0.25 | 4.24 | 0.32 | 344.45 | 25.746 | 25.984 | 25.676 | 24.001 | 25.137 | 25.937 | 1460.468 | 110.224
68.36 | 20 | 1381 | 31 | 6 | 31.3725 | 607.7 | 14.8 | 2.65 | 0.54 | 0.54 | 1 | 1450 | -1 | 344 | 1 | 19.5 | -2.3 | 344.25 | 23.8 | 21.1765 | 49 | 22 | 0 | 24 | 3.5 | 0.25 | 6.68 | 0.3 | 344.57 | 25.76 | 25.984 | 25.658 | 24.001 | 25.112 | 25.916 | 2301.7276 | 103.371
69.21 | 22 | 1559 | 37 | 6 | 33.7255 | 605.7 | 14.82 | 3.15 | 0.64 | 0.64 | -3.5 | 1611 | -11.5 | 344.5 | 1 | 20 | 1.3 | 344.5 | 23.8 | 21.1765 | 49 | 22 | 0 | 24 | 3.4 | 0.25 | 7.43 | 0.37 | 344.66 | 25.763 | 25.979 | 25.665 | 23.999 | 25.121 | 25.915 | 2560.8238 | 127.5242
70.1 | 25 | 1712 | 39 | 6 | 33.7255 | 603.9 | 14.82 | 4.3 | 0.88 | 0.88 | 1 | 1805 | 0.5 | 343.75 | 1 | 19.5 | -5.1 | 344 | 23.8 | 21.1765 | 49 | 22 | 0 | 24 | 3.4 | 0.25 | 3.78 | 0.25 | 344.29 | 25.762 | 26.005 | 25.661 | 24.023 | 25.133 | 25.902 | 1301.4162 | 86.0725
70.96 | 28 | 1906 | 43 | 6 | 36.0784 | 602.5 | 14.8 | 5.25 | 1.06 | 1.06 | -5 | 2021 | -10 | 344.5 | 1 | 18 | -3.3 | 344 | 23.8 | 21.1765 | 49 | 22 | 0 | 24 | 3.4 | 0.25 | 7.8 | 0.2 | 344.76 | 25.76 | 26.013 | 25.664 | 23.992 | 25.114 | 25.9 | 2689.128 | 68.952
71.83 | 31 | 2145.5 | 44 | 6 | 36.8627 | 601.9 | 14.8 | 6.7 | 1.38 | 1.38 | -5.5 | 2218 | -10.5 | 344.75 | 1 | 18.5 | 9.8 | 345.5 | 23.8 | 21.1765 | 49 | 22 | 0 | 24 | 3.4 | 0.25 | 57.44 | 0.36 | 350.12 | 25.762 | 26.014 | 25.652 | 23.978 | 25.098 | 25.902 | 20110.8928 | 126.0432
72.69 | 33 | 2200.5 | 41 | 6 | 31.3725 | 601.9 | 14.78 | 7.45 | 1.52 | 1.52 | -22.5 | 1830 | -44.5 | 346.75 | 1 | 20 | 14.8 | 346 | 23.8 | 21.1765 | 49 | 22 | 0 | 24 | 3.5 | 0.75 | 12.65 | 0.27 | 345.31 | 25.767 | 25.991 | 25.651 | 23.965 | 25.085 | 25.877 | 4368.1715 | 93.2337
73.56 | 34 | 1643.5 | 36 | 6 | 30.1961 | 601.3 | 14.8 | 5.15 | 1.04 | 1.04 | -6.5 | 1603 | -17 | 344.75 | 1 | 21.5 | 2.1 | 344.75 | 23.8 | 21.1765 | 49 | 22 | 0 | 24 | 3.5 | 0.25 | 8.73 | 0.34 | 345.02 | 25.748 | 25.996 | 25.631 | 23.967 | 25.082 | 25.857 | 3012.0246 | 117.3068
74.44 | 35 | 1638.5 | 35 | 6 | 29.8039 | 600.1 | 14.82 | 5.15 | 0.88 | 0.88 | -6 | 1671 | -12.5 | 344.75 | 1 | 22.5 | 2.5 | 344.75 | 23.8 | 21.1765 | 50 | 22 | 0 | 24 | 3.5 | 0.25 | 8.54 | 0.3 | 344.95 | 25.765 | 25.985 | 25.636 | 23.998 | 25.103 | 25.848 | 2945.873 | 103.485
75.32 | 37 | 1700 | 34 | 6 | 29.4118 | 598.6 | 14.82 | 4.35 | 0.88 | 0.88 | -6.5 | 1718 | -17.5 | 345 | 1 | 23 | 3.8 | 345 | 23.8 | 21.1765 | 50 | 22 | 0 | 24 | 3.5 | 0.75 | 9.73 | 0.27 | 345.03 | 25.76 | 25.987 | 25.634 | 23.977 | 25.093 | 25.841 | 3357.1419 | 93.1581
76.22 | 38 | 1754.5 | 33 | 6 | 28.2353 | 597.3 | 14.82 | 4.2 | 0.86 | 0.86 | -15 | 1757 | -34 | 346 | 1 | 24 | 13 | 346 | 23.8 | 21.1765 | 50 | 22 | 0 | 24 | 3.5 | 0.25 | 16.75 | 0.23 | 345.87 | 25.75 | 25.981 | 25.621 | 23.976 | 25.072 | 25.795 | 5793.3225 | 79.5501
77.08 | 38 | 1770 | 29 | 6 | 25.8824 | 596 | 14.82 | 4.05 | 0.82 | 0.82 | -13.5 | 1773 | -29.5 | 345.75 | 1 | 24.5 | 9.7 | 345.75 | 23.8 | 21.1765 | 51 | 22 | 0 | 24 | 3.5 | 0.75 | 15.89 | 0.19 | 345.88 | 25.773 | 26 | 25.6 | 23.965 | 25.059 | 25.786 | 5496.0332 | 65.7172
77.94 | 38 | 1784.5 | 29 | 6 | 26.2745 | 594.8 | 14.82 | 3.7 | 0.76 | 0.76 | -12.5 | 1794 | -26 | 345.75 | 1 | 24 | 8.5 | 345.75 | 23.8 | 21.1765 | 51 | 22 | 0 | 24 | 3.5 | 0.75 | 12.56 | 0.31 | 345.6 | 25.768 | 25.97 | 25.613 | 23.975 | 25.08 | 25.804 | 4340.736 | 107.136
78.79 | 39 | 1805 | 30 | 6 | 27.8431 | 593.7 | 14.82 | 3.75 | 0.76 | 0.76 | -10 | 1814 | -25 | 345.75 | 1 | 24 | 10.5 | 345.75 | 23.8 | 21.1765 | 51 | 22 | 0 | 24 | 3.4 | 0.75 | 21.07 | 0.26 | 346.61 | 25.752 | 26 | 25.62 | 23.979 | 25.065 | 25.767 | 7303.0727 | 90.1186
79.63 | 39 | 1810.5 | 29 | 6 | 23.1373 | 592.5 | 14.82 | 3.9 | 0.8 | 0.8 | -22 | 1806 | -45 | 347 | 1 | 26 | 18 | 347 | 23.8 | 21.1765 | 51 | 22 | 0 | 24 | 3.4 | 0.75 | 25.37 | 0.26 | 347.16 | 25.76 | 25.97 | 25.611 | 23.974 | 25.062 | 25.769 | 8807.4492 | 90.2616
80.48 | 39 | 1805.5 | 24 | 7 | 20.3922 | 591.4 | 14.8 | 3.35 | 0.68 | 0.68 | -19.5 | 1787 | -42 | 346.75 | 1 | 27 | 16.1 | 346.5 | 23.8 | 21.1765 | 52 | 22 | 0 | 24 | 3.5 | 0.75 | 22.32 | 0.3 | 346.88 | 25.747 | 25.974 | 25.601 | 23.965 | 25.072 | 25.78 | 7742.3616 | 104.064
81.36 | 39 | 1777.5 | 23 | 7 | 20.3922 | 590.2 | 14.82 | 3.35 | 0.68 | 0.68 | -19.5 | 1768 | -43.5 | 347 | 1 | 27 | 18.3 | 346.75 | 23.8 | 21.1765 | 52 | 22 | 0 | 24 | 3.5 | 0.25 | 23.68 | 0.25 | 347.02 | 25.761 | 25.981 | 25.591 | 23.962 | 25.08 | 25.771 | 8217.4336 | 86.755
82.23 | 38 | 1747.5 | 22 | 7 | 17.2549 | 589.1 | 14.82 | 3.05 | 0.62 | 0.62 | -18.5 | 1740 | -40.5 | 346.75 | 1 | 21.5 | 14.5 | 346.5 | 23.8 | 21.1765 | 52 | 22 | 0 | 24 | 3.5 | 0.25 | 21.07 | 0.23 | 346.78 | 25.756 | 25.968 | 25.594 | 23.98 | 25.087 | 25.777 | 7306.6546 | 79.7594
83.11 | 37 | 1723.5 | 21 | 7 | 20.7843 | 588 | 14.84 | 2.95 | 0.6 | 0.6 | -18 | 1702 | -40.5 | 346.75 | 1 | 24 | 14 | 346.5 | 23.8 | 21.1765 | 52 | 22 | 0 | 24 | 3.5 | 0.75 | 20.84 | 0.25 | 346.8 | 25.749 | 25.963 | 25.575 | 24.003 | 25.102 | 25.778 | 7227.312 | 86.7
83.98 | 37 | 1710.5 | 24 | 7 | 20.7843 | 586.6 | 14.82 | 2.9 | 0.6 | 0.6 | -18 | 1703 | -40.5 | 346.75 | 1 | 27 | 14.9 | 346.75 | 23.8 | 21.1765 | 53 | 22 | 0 | 24 | 3.4 | 0.25 | 20.73 | 0.27 | 346.86 | 25.738 | 25.947 | 25.578 | 23.995 | 25.081 | 25.763 | 7190.4078 | 93.6522
84.87 | 37 | 1687 | 23 | 7 | 20.7843 | 585.4 | 14.82 | 2.95 | 0.6 | 0.6 | -18 | 1675 | -39.5 | 346.75 | 1 | 27 | 14.5 | 346.5 | 23.8 | 21.1765 | 53 | 22 | 0 | 24 | 3.4 | 0.25 | 20.7 | 0.24 | 346.79 | 25.74 | 25.949 | 25.576 | 23.98 | 25.068 | 25.791 | 7178.553 | 83.2296
85.72 | 36 | 1658 | 23 | 7 | 19.6078 | 584.2 | 14.82 | 2.85 | 0.58 | 0.58 | -20.5 | 1655 | -45.5 | 347 | 1 | 27 | 16.3 | 346.75 | 23.8 | 21.1765 | 53 | 22 | 0 | 24 | 3.4 | 0.25 | 21.88 | 0.17 | 346.99 | 25.748 | 25.921 | 25.577 | 23.975 | 25.055 | 25.797 | 7592.1412 | 58.9883
86.57 | 36 | 1641 | 21 | 7 | 16.8627 | 583.2 | 14.84 | 2.75 | 0.56 | 0.56 | -17 | 1636 | -40 | 346.75 | 1 | 20 | 13.7 | 346.5 | 23.8 | 21.1765 | 53 | 22 | 0 | 24 | 3.5 | 0.25 | 19.8 | 0.22 | 346.81 | 25.737 | 25.949 | 25.587 | 23.983 | 25.025 | 25.789 | 6866.838 | 76.2982
87.43 | 35 | 1613.5 | 20 | 7 | 16.8627 | 582.2 | 14.84 | 2.75 | 0.52 | 0.52 | -14 | 1607 | -27.5 | 345.75 | 1 | 1.5 | 0.5 | 344.75 | 23.8 | 21.1765 | 53 | 22 | 0 | 23.8 | 3.5 | 0.75 | -6.78 | 0.24 | 343.87 | 25.718 | 25.957 | 25.579 | 24.007 | 25.03 | 25.788 | -2331.4386 | 82.5288
88.29 | 35 | 1575.5 | 0 | 7 | 14.1176 | 582.7 | 14.84 | 2.55 | 0.52 | 0.52 | 3 | 1574 | 2 | 344.5 | 2 | -1.5 | -3.8 | 344.5 | 23.8 | 21.1765 | 54 | 22 | 0 | 23.8 | 3.5 | 0.25 | 4.42 | 0.3 | 344.99 | 25.737 | 25.94 | 25.58 | 24.012 | 25.05 | 25.77 | 1524.8558 | 103.497
89.15 | 33 | 1545 | 0 | 7 | 14.1176 | 585.7 | 14.84 | 0.6 | 0.12 | 0.12 | -9.5 | 1502 | -26 | 345.75 | 2 | -2.5 | 8.8 | 346.25 | 23.8 | 21.1765 | 54 | 22 | 0 | 23.8 | 3.4 | 0.75 | 20.3 | 0.26 | 346.77 | 25.732 | 25.921 | 25.591 | 23.999 | 25.05 | 25.756 | 7039.431 | 90.1602
90.01 | 31 | 1430 | 0 | 7 | 14.1176 | 587.7 | 14.84 | 0 | 0 | 0 | -14 | 1395 | -35 | 346 | 2 | -3 | 6.3 | 345.5 | 23.8 | 21.1765 | 54 | 22 | 0 | 23.8 | 3.5 | 0.75 | 8.01 | 0.15 | 345.38 | 25.728 | 25.924 | 25.581 | 23.983 | 25.051 | 25.766 | 2766.4938 | 51.807
90.87 | 29 | 1315 | 0 | 7 | 14.1176 | 589.1 | 14.82 | 0 | 0 | 0 | 21 | 1367 | 45.5 | 341.5 | 2 | -1.5 | -29.8 | 341.75 | 23.8 | 21.1765 | 54 | 22 | 0 | 23.8 | 3.4 | 0.75 | -8.26 | 0.22 | 343.55 | 25.726 | 25.908 | 25.555 | 24.009 | 25.061 | 25.756 | -2837.723 | 75.581
91.76 | 25 | 1742 | 0 | 7 | 14.1176 | 590.3 | 14.84 | 0 | 0 | 0 | -0.5 | 1605 | -2 | 344.5 | 2 | -1 | -3.7 | 344.5 | 23.8 | 21.1765 | 54 | 22 | 0 | 23.8 | 3.4 | 0.25 | 2.33 | 0.31 | 344.61 | 25.735 | 25.903 | 25.569 | 24.036 | 25.066 | 25.749 | 802.9413 | 106.8291
92.65 | 20 | 1393.5 | 0 | 7 | 14.1176 | 591.2 | 14.82 | 0 | 0 | 0 | 0.5 | 1266 | 2 | 344.25 | 2 | -4 | -7.6 | 344 | 23.8 | 21.1765 | 54 | 22 | 0 | 23.8 | 3.4 | 0.25 | -3.08 | 0.21 | 343.96 | 25.741 | 25.877 | 25.582 | 24.018 | 25.06 | 25.751 | -1059.3968 | 72.2316
93.51 | 16 | 1133.5 | 5 | 7 | 14.1176 | 591.3 | 14.8 | 0.15 | 0.02 | 0.02 | 0 | 1065 | -1.5 | 344.25 | 2 | -1.5 | -5.4 | 344.25 | 23.8 | 21.1765 | 54 | 22 | 0 | 23.8 | 3.4 | 0.25 | 0.28 | 0.28 | 344.4 | 25.731 | 25.878 | 25.573 | 24.009 | 25.048 | 25.731 | 96.432 | 96.432
94.37 | 13 | 1035.5 | 14 | 7 | 14.1176 | 590.6 | 14.84 | 0.15 | 0.02 | 0.02 | -4 | 1036 | -19 | 345 | 0.9719 | 16.5 | 2 | 345.25 | 23.8 | 21.1765 | 54 | 22 | 0 | 23.8 | 3.5 | 0.25 | 8.09 | 0.11 | 345.26 | 25.734 | 25.873 | 25.557 | 24.014 | 25.028 | 25.737 | 2793.1534 | 37.9786
95.23 | 10 | 1012.5 | 22 | 6 | 14.1176 | 589.3 | 14.82 | 1.15 | 0.24 | 0.24 | -7.5 | 1021 | -30 | 345.25 | 0.95 | 15.5 | 3.5 | 345.25 | 23.8 | 21.1765 | 54 | 22 | 0 | 23.8 | 3.4 | 0.25 | 10.04 | 0.2 | 345.5 | 25.722 | 25.896 | 25.57 | 24.01 | 25.046 | 25.747 | 3468.82 | 69.1
96.08 | 8 | 1039 | 23 | 6 | 14.1176 | 587.7 | 14.84 | 1.9 | 0.38 | 0.38 | -7.5 | 1043 | -27 | 345.25 | 0.95 | 15.5 | 3.9 | 345.25 | 23.8 | 21.1765 | 54 | 22 | 0 | 23.8 | 3.5 | 0.75 | 9.18 | 0.17 | 345.47 | 25.711 | 25.884 | 25.567 | 24.002 | 25.033 | 25.73 | 3171.4146 | 58.7299
96.93 | 5 | 1037 | 23 | 6 | 14.1176 | 586.2 | 14.82 | 1.95 | 0.4 | 0.4 | -7 | 1031 | -26 | 345.25 | 0.95 | 15.5 | 3.7 | 345.25 | 23.8 | 21.1765 | 54 | 22 | 0 | 23.8 | 3.5 | 0.25 | 9.61 | 0.12 | 345.49 | 25.706 | 25.87 | 25.568 | 24.005 | 25.023 | 25.723 | 3320.1589 | 41.4588
97.81 | 3 | 1045 | 24 | 6 | 14.1176 | 584.6 | 14.84 | 1.9 | 0.38 | 0.38 | -7 | 1048 | -27.5 | 345.25 | 0.95 | 15 | 3.6 | 345.25 | 23.8 | 21.1765 | 54 | 22 | 0 | 23.8 | 3.4 | 0.75 | 9.88 | 0.28 | 345.45 | 25.714 | 25.859 | 25.57 | 24.01 | 25.017 | 25.728 | 3413.046 | 96.726
98.68 | 2 | 1043 | 24 | 6 | 14.1176 | 583.2 | 14.82 | 2.05 | 0.42 | 0.42 | -7.5 | 1039 | -28.5 | 345.5 | 0.95 | 15 | 2.6 | 345.25 | 23.8 | 21.1765 | 54 | 22 | 0 | 24 | 3.3 | 0.25 | 6.87 | 0.19 | 345.24 | 25.712 | 25.88 | 25.556 | 23.992 | 25.035 | 25.743 | 2371.7988 | 65.5956
99.56 | 0 | 951.5 | 24 | 6 | 14.1176 | 581.6 | 14.84 | 2.05 | 0.42 | 0.42 | -6 | 1017 | -27 | 345.25 | 0.95 | 15 | 3.7 | 345.25 | 23.8 | 21.1765 | 54 | 22 | 0 | 24 | 3.4 | 0.75 | 9.93 | 0.08 | 345.54 | 25.706 | 25.874 | 25.55 | 23.983 | 25.019 | 25.737 | 3431.2122 | 27.6432
100.44 | 0 | 1039 | 24 | 6 | 14.1176 | 580.2 | 14.84 | 2.05 | 0.4 | 0.4 | -6.5 | 1037 | -28.5 | 345.25 | 0.95 | 15 | 3.8 | 345.25 | 23.8 | 21.1765 | 54 | 22 | 0 | 24 | 3.5 | 0.25 | 9.86 | 0.14 | 345.5 | 25.702 | 25.874 | 25.564 | 23.984 | 25.012 | 25.726 | 3406.63 | 48.37
101.3 | 0 | 1042.5 | 24 | 6 | 14.1176 | 578.7 | 14.84 | 2 | 0.4 | 0.4 | -7 | 1045 | -28.5 | 345.5 | 0.95 | 15 | 3.6 | 345.5 | 23.8 | 21.1765 | 54 | 22 | 0 | 24 | 3.4 | 0.75 | 10.08 | 0.3 | 345.55 | 25.696 | 25.883 | 25.563 | 24.006 | 25.03 | 25.734 | 3483.144 | 103.665
102.16 | 0 | 1045 | 24 | 6 | 14.1176 | 577.3 | 14.84 | 2 | 0.4 | 0.4 | -7.5 | 1052 | -29 | 345.5 | 0.95 | 15 | 3.9 | 345.5 | 23.8 | 21.1765 | 54 | 22 | 0 | 24 | 3.5 | 0.75 | 10.38 | 0.34 | 345.62 | 25.698 | 25.871 | 25.556 | 24.024 | 25.022 | 25.726 | 3587.5356 | 117.5108
103.01 | 0 | 1046.5 | 24 | 6 | 14.1176 | 576 | 14.84 | 2.05 | 0.42 | 0.42 | -7.5 | 1051 | -29 | 345.5 | 0.9875 | 15 | 4.6 | 345.5 | 23.8 | 21.1765 | 54 | 22 | 0 | 24 | 3.5 | 0.25 | 10.39 | 0.17 | 345.5 | 25.694 | 25.853 | 25.544 | 24.008 | 25.028 | 25.727 | 3589.745 | 58.735
103.86 | 0 | 1050.5 | 25 | 6 | 14.1176 | 574.7 | 14.82 | 2 | 0.4 | 0.4 | -8 | 1043 | -31 | 345.5 | 1 | 15 | 4.3 | 345.5 | 23.8 | 21.1765 | 55 | 22 | 0 | 24 | 3.4 | 0.25 | 10.16 | 0.17 | 345.67 | 25.702 | 25.85 | 25.54 | 23.996 | 24.997 | 25.723 | 3512.0072 | 58.7639
104.71 | 0 | 1051 | 25 | 6 | 14.1176 | 573.6 | 14.84 | 1.95 | 0.4 | 0.4 | -8 | 1060 | -29.5 | 345.5 | 1 | 15 | 4.2 | 345.5 | 23.8 | 21.1765 | 55 | 22 | 0 | 24 | 3.5 | 0.25 | 10.68 | 0.23 | 345.63 | 25.7 | 25.845 | 25.564 | 24.011 | 25.004 | 25.728 | 3691.3284 | 79.4949
105.55 | 0 | 1052 | 24 | 6 | 14.1176 | 572.6 | 14.84 | 1.95 | 0.4 | 0.4 | -7.5 | 1043 | -30 | 345.5 | 1 | 15 | 3.8 | 345.5 | 23.8 | 21.1765 | 55 | 22 | 0 | 24 | 3.4 | 0.25 | 10.54 | 0.15 | 345.71 | 25.698 | 25.834 | 25.559 | 24.002 | 25.029 | 25.742 | 3643.7834 | 51.8565
106.41 | 0 | 1051.5 | 25 | 7 | 14.1176 | 571.5 | 14.84 | 1.95 | 0.4 | 0.4 | -8.5 | 1050 | -30.5 | 345.5 | 1 | 15 | 4.8 | 345.5 | 23.8 | 21.1765 | 55 | 22 | 0 | 24 | 3.5 | 0.75 | 10.75 | 0.22 | 345.73 | 25.678 | 25.85 | 25.548 | 24.009 | 25.044 | 25.729 | 3716.5975 | 76.0606
107.29 | 0 | 1060.5 | 25 | 7 | 14.1176 | 570.4 | 14.84 | 1.95 | 0.4 | 0.4 | -8.5 | 1058 | -31.5 | 345.75 | 1 | 14 | 5.1 | 345.5 | 23.8 | 21.1765 | 55 | 22 | 0 | 24 | 3.4 | 0.25 | 10.72 | 0.18 | 345.66 | 25.687 | 25.823 | 25.545 | 24.018 | 25.029 | 25.721 | 3705.4752 | 62.2188
108.17 | 0 | 1061 | 25 | 7 | 14.1176 | 569.4 | 14.84 | 2.05 | 0.42 | 0.42 | -8 | 1065 | -33 | 345.75 | 1 | 15 | 4.7 | 345.5 | 23.8 | 21.1765 | 55 | 22 | 0 | 24 | 3.4 | 0.75 | 10.94 | 0.25 | 345.71 | 25.679 | 25.815 | 25.539 | 24.023 | 25.054 | 25.72 | 3782.0674 | 86.4275
109.02 | 0 | 1056.5 | 25 | 7 | 14.1176 | 568.4 | 14.84 | 2 | 0.4 | 0.4 | -8 | 1061 | -30.5 | 345.75 | 1 | 15 | 4.9 | 345.5 | 23.8 | 21.1765 | 55 | 22 | 0 | 24 | 3.4 | 0.75 | 10.41 | 0.28 | 345.7 | 25.694 | 25.816 | 25.534 | 24.032 | 25.039 | 25.698 | 3598.737 | 96.796
109.86 | 0 | 1052.5 | 24 | 7 | 14.1176 | 567.4 | 14.84 | 1.95 | 0.4 | 0.4 | -8 | 1049 | -30.5 | 345.75 | 1 | 15 | 4.8 | 345.5 | 23.8 | 21.1765 | 55 | 22 | 0 | 24 | 3.5 | 0.75 | 10.44 | 0.38 | 345.73 | 25.687 | 25.831 | 25.537 | 24.028 | 25.048 | 25.719 | 3609.4212 | 131.3774
110.71 | 0 | 1051.5 | 24 | 7 | 14.1176 | 566.4 | 14.84 | 1.9 | 0.38 | 0.38 | -8 | 1045 | -32 | 345.5 | 1 | 15 | 4.2 | 345.5 | 23.8 | 21.1765 | 56 | 22 | 0 | 24 | 3.4 | 0.75 | 10.33 | 0.36 | 345.71 | 25.67 | 25.819 | 25.541 | 24.028 | 25.048 | 25.721 | 3571.1843 | 124.4556
111.57 | 0 | 1050.5 | 24 | 7 | 14.1176 | 565.5 | 14.84 | 1.9 | 0.38 | 0.38 | -7 | 1045 | -31.5 | 345.75 | 1 | 14 | 4.8 | 345.75 | 23.8 | 21.1765 | 56 | 22 | 0 | 24 | 3.4 | 0.75 | 12.6 | 0.29 | 345.96 | 25.654 | 25.83 | 25.556 | 24.019 | 25.042 | 25.721 | 4359.096 | 100.3284
112.42 | 0 | 1057.5 | 27 | 7 | 14.1176 | 564.5 | 14.84 | 1.9 | 0.38 | 0.38 | -11 | 1055 | -46.5 | 346.25 | 1 | 13.5 | 9.7 | 346 | 23.8 | 21.1765 | 56 | 22 | 0 | 24 | 3.4 | 0.25 | 15.09 | 0.31 | 346.2 | 25.658 | 25.82 | 25.54 | 24.01 | 25.034 | 25.717 | 5224.158 | 107.322
113.28 | 0 | 1051.5 | 30 | 7 | 14.1176 | 563.5 | 14.84 | 2.1 | 0.42 | 0.42 | -13 | 1043 | -49.5 | 346.25 | 1 | 13.5 | 8.8 | 346 | 23.8 | 21.1765 | 56 | 22 | 0 | 24 | 3.4 | 0.75 | 15.33 | 0.26 | 346.42 | 25.68 | 25.795 | 25.556 | 24.009 | 25.037 | 25.696 | 5310.6186 | 90.0692
114.13 | 0 | 1053 | 30 | 7 | 14.1176 | 562.5 | 14.82 | 2.55 | 0.52 | 0.52 | -12.5 | 1064 | -47 | 346.5 | 1 | 13.5 | 10 | 346.25 | 23.8 | 21.1765 | 56 | 22 | 0 | 24 | 3.4 | 0.25 | 15.74 | 0.33 | 346.4 | 25.669 | 25.778 | 25.587 | 24.03 | 25.036 | 25.694 | 5452.336 | 114.312
115.02 | 0 | 1054 | 31 | 7 | 14.1176 | 561.5 | 14.84 | 2.55 | 0.52 | 0.52 | -13 | 1048 | -48.5 | 346.5 | 1 | 12.5 | 10.4 | 346.25 | 23.8 | 21.1765 | 56 | 22 | 0 | 24 | 3.5 | 0.75 | 15.77 | 0.27 | 346.5 | 25.673 | 25.776 | 25.571 | 24.041 | 25.081 | 25.697 | 5464.305 | 93.555
115.88 | 0 | 1055 | 30 | 7 | 14.1176 | 560.6 | 14.84 | 2.55 | 0.52 | 0.52 | -12.5 | 1054 | -50.5 | 346.5 | 1 | 12.5 | 9.6 | 346.25 | 23.8 | 21.1765 | 57 | 22 | 0 | 24 | 3.4 | 0.75 | 15.71 | 0.3 | 346.39 | 25.655 | 25.755 | 25.587 | 24.022 | 25.083 | 25.695 | 5441.7869 | 103.917
116.76 | 0 | 1052.5 | 31 | 7 | 14.1176 | 559.7 | 14.84 | 2.55 | 0.52 | 0.52 | -13.5 | 1053 | -47.5 | 346.5 | 1 | 12.5 | 10.2 | 346.25 | 23.8 | 21.1765 | 57 | 22 | 0 | 24 | 3.4 | 0.75 | 15.89 | 0.24 | 346.53 | 25.654 | 25.768 | 25.597 | 24.015 | 25.061 | 25.665 | 5506.3617 | 83.1672
117.62 | 0 | 1054 | 30 | 7 | 14.1176 | 558.8 | 14.84 | 2.55 | 0.52 | 0.52 | -12.5 | 1047 | -51.5 | 346.5 | 1 | 12.5 | 10.2 | 346.25 | 23.8 | 21.1765 | 57 | 22 | 0 | 24 | 3.4 | 0.75 | 15.67 | 0.23 | 346.54 | 25.632 | 25.751 | 25.594 | 23.996 | 25.064 | 25.676 | 5430.2818 | 79.7042
118.5 | 0 | 1053 | 30 | 7 | 14.1176 | 557.8 | 14.84 | 2.55 | 0.52 | 0.52 | -12.5 | 1054 | -49.5 | 346.5 | 1 | 13.5 | 9.4 | 346.25 | 23.8 | 21.1765 | 57 | 22 | 0 | 24 | 3.5 | 0.75 | 15.31 | 0.32 | 346.5 | 25.654 | 25.768 | 25.602 | 23.989 | 25.07 | 25.667 | 5304.915 | 110.88
119.38 | 0 | 1052 | 30 | 7 | 14.1176 | 557 | 14.86 | 2.55 | 0.52 | 0.52 | -13.5 | 1049 | -48 | 346.5 | 1 | 13.5 | 9.5 | 346.25 | 23.8 | 21.1765 | 57 | 22 | 0 | 24 | 3.5 | 0.25 | 15.23 | 0.25 | 346.41 | 25.65 | 25.757 | 25.583 | 24.027 | 25.08 | 25.648 | 5275.8243 | 86.6025
120.23 | 0 | 1050.5 | 30 | 7 | 14.1176 | 556.1 | 14.84 | 2.5 | 0.52 | 0.52 | -12.5 | 1051 | -50 | 346.5 | 1 | 13.5 | 8.7 | 346.25 | 23.8 | 21.1765 | 57 | 22 | 0 | 24 | 3.5 | 0.75 | 15.02 | 0.24 | 346.38 | 25.636 | 25.77 | 25.599 | 24.064 | 25.108 | 25.669 | 5202.6276 | 83.1312
121.1 | 0 | 1049 | 30 | 7 | 14.1176 | 555.3 | 14.82 | 2.45 | 0.5 | 0.5 | -12.5 | 1044 | -44.5 | 346.5 | 1 | 13.5 | 9 | 346.25 | 23.8 | 21.1765 | 58 | 22 | 0 | 24.2 | 3.4 | 0.75 | 15.24 | 0.27 | 346.43 | 25.638 | 25.764 | 25.572 | 24.04 | 25.099 | 25.642 | 5279.5932 | 93.5361
122 | 0 | 1048 | 30 | 7 | 14.1176 | 554.4 | 14.86 | 2.4 | 0.48 | 0.48 | -13 | 1041 | -48 | 346.5 | 1 | 13.5 | 10.1 | 346.25 | 23.8 | 21.1765 | 58 | 22 | 0 | 24 | 3.5 | 0.75 | 15.22 | 0.32 | 346.63 | 25.643 | 25.755 | 25.583 | 24.035 | 25.09 | 25.64 | 5275.7086 | 110.9216
122.89 | 0 | 1049.5 | 30 | 7 | 14.1176 | 553.7 | 14.84 | 2.4 | 0.5 | 0.5 | -13 | 1042 | -47 | 346.5 | 1 | 13.5 | 9.9 | 346.25 | 23.8 | 21.1765 | 58 | 22 | 0 | 24 | 3.4 | 0.75 | 15.49 | 0.31 | 346.49 | 25.644 | 25.797 | 25.588 | 24.005 | 25.086 | 25.678 | 5367.1301 | 107.4119
123.76 | 0 | 1049 | 30 | 7 | 14.1176 | 552.9 | 14.84 | 2.45 | 0.5 | 0.5 | -13.5 | 1054 | -51 | 346.5 | 1 | 13.5 | 9.7 | 346.5 | 23.8 | 21.1765 | 58 | 22 | 0 | 24 | 3.4 | 0.25 | 15.37 | 0.27 | 346.7 | 25.639 | 25.762 | 25.562 | 24.017 | 25.098 | 25.647 | 5328.779 | 93.609
124.6 | 0 | 1049 | 30 | 7 | 14.1176 | 552.2 | 14.84 | 2.45 | 0.5 | 0.5 | -12 | 1052 | -49.5 | 346.5 | 1 | 13.5 | 9.1 | 346.5 | 23.8 | 21.1765 | 58 | 22 | 0 | 24 | 3.5 | 0.75 | 15.36 | 0.27 | 346.67 | 25.633 | 25.776 | 25.567 | 24.016 | 25.121 | 25.657 | 5324.8512 | 93.6009
125.48 | 0 | 1048.5 | 30 | 7 | 14.1176 | 551.4 | 14.84 | 2.4 | 0.5 | 0.5 | -12.5 | 1058 | -46.5 | 346.75 | 1 | 13.5 | 9.1 | 346.5 | 23.8 | 21.1765 | 59 | 22 | 0 | 24 | 3.5 | 0.75 | 15.39 | 0.33 | 346.64 | 25.641 | 25.758 | 25.574 | 24.014 | 25.116 | 25.664 | 5334.7896 | 114.3912
126.35 | 0 | 1050 | 30 | 7 | 14.1176 | 550.7 | 14.84 | 2.4 | 0.5 | 0.5 | -13 | 1052 | -47 | 346.75 | 1 | 13.5 | 9.6 | 346.5 | 23.8 | 21.1765 | 59 | 22 | 0 | 24 | 3.5 | 0.25 | 15.58 | 0.31 | 346.61 | 25.625 | 25.776 | 25.558 | 24.019 | 25.118 | 25.658 | 5400.1838 | 107.4491
127.22 | 0 | 1049 | 30 | 7 | 14.1176 | 550 | 14.84 | 2.45 | 0.5 | 0.5 | -12.5 | 1052 | -46 | 346.75 | 1 | 13.5 | 9.3 | 346.5 | 23.8 | 21.1765 | 59 | 22 | 0 | 24 | 3.5 | 0.75 | 15.64 | 0.34 | 346.72 | 25.633 | 25.764 | 25.553 | 24.004 | 25.11 | 25.658 | 5422.7008 | 117.8848
128.08 | 0 | 1051 | 30 | 7 | 14.1176 | 549.3 | 14.84 | 2.45 | 0.5 | 0.5 | -12 | 1057 | -46.5 | 346.75 | 1 | 13.5 | 10.1 | 346.5 | 23.8 | 21.1765 | 59 | 22 | 0 | 24 | 3.5 | 0.25 | 15.38 | 0.36 | 346.58 | 25.617 | 25.763 | 25.547 | 23.972 | 25.103 | 25.66 | 5330.4004 | 124.7688
128.93 | 0 | 1049 | 30 | 7 | 14.1176 | 548.7 | 14.84 | 2.45 | 0.5 | 0.5 | -12.5 | 1059 | -50.5 | 346.75 | 1 | 13.5 | 9.5 | 346.5 | 23.8 | 21.1765 | 59 | 22 | 0 | 24 | 3.4 | 0.25 | 15.52 | 0.21 | 346.71 | 25.614 | 25.764 | 25.548 | 23.976 | 25.099 | 25.661 | 5380.9392 | 72.8091
129.81 | 0 | 1050 | 30 | 7 | 14.1176 | 548 | 14.84 | 2.45 | 0.5 | 0.5 | -13 | 1041 | -49.5 | 346.75 | 1 | 13.5 | 8.9 | 346.5 | 23.8 | 21.5686 | 59 | 22 | 0 | 24 | 3.4 | 0.75 | 15.69 | 0.21 | 346.72 | 25.632 | 25.785 | 25.548 | 24.011 | 25.109 | 25.679 | 5440.0368 | 72.8112
130.66 | 0 | 1048 | 30 | 7 | 14.1176 | 547.3 | 14.86 | 2.45 | 0.5 | 0.5 | -12.5 | 1048 | -46 | 346.75 | 1 | 13.5 | 9.5 | 346.5 | 23.8 | 21.5686 | 60 | 22 | 0 | 24 | 3.4 | 0.75 | 15.2 | 0.27 | 346.74 | 25.628 | 25.779 | 25.556 | 24.005 | 25.114 | 25.688 | 5270.448 | 93.6198
131.5 | 0 | 1046.5 | 30 | 7 | 14.1176 | 546.7 | 14.86 | 2.45 | 0.5 | 0.5 | -12.5 | 1040 | -48 | 346.75 | 1 | 13.5 | 10.1 | 346.5 | 23.8 | 21.5686 | 60 | 22 | 0 | 24 | 3.4 | 0.25 | 15.39 | 0.27 | 346.69 | 25.62 | 25.782 | 25.555 | 23.979 | 25.106 | 25.676 | 5335.5591 | 93.6063
132.36 | 0 | 1048.5 | 30 | 7 | 14.1176 | 546.1 | 14.84 | 2.45 | 0.5 | 0.5 | -12.5 | 1045 | -47.5 | 346.75 | 1 | 13.5 | 8.9 | 346.5 | 23.8 | 21.5686 | 60 | 22 | 0 | 24 | 3.4 | 0.75 | 15.12 | 0.32 | 346.79 | 25.593 | 25.782 | 25.56 | 23.983 | 25.11 | 25.656 | 5243.4648 | 110.9728
133.23 | 0 | 1046.5 | 30 | 7 | 14.1176 | 545.5 | 14.84 | 2.45 | 0.5 | 0.5 | -12 | 1055 | -47 | 346.75 | 1 | 13.5 | 10.1 | 346.5 | 23.8 | 21.5686 | 60 | 22 | 0 | 24 | 3.4 | 0.25 | 15.2 | 0.35 | 346.88 | 25.604 | 25.79 | 25.56 | 23.993 | 25.114 | 25.683 | 5272.576 | 121.408
134.07 | 0 | 1051 | 30 | 7 | 14.1176 | 544.9 | 14.86 | 2.45 | 0.5 | 0.5 | -13 | 1038 | -49.5 | 346.75 | 1 | 13.5 | 8.8 | 346.5 | 23.8 | 21.5686 | 60 | 22 | 0 | 24 | 3.4 | 0.25 | 15.57 | 0.33 | 346.7 | 25.639 | 25.784 | 25.56 | 23.986 | 25.118 | 25.66 | 5398.119 | 114.411
134.93 | 0 | 1051 | 30 | 7 | 14.1176 | 544.2 | 14.86 | 2.5 | 0.5 | 0.5 | -13 | 1040 | -48.5 | 346.75 | 1 | 13.5 | 9.2 | 346.5 | 23.8 | 21.5686 | 61 | 22 | 0 | 24 | 3.4 | 0.25 | 15.31 | 0.31 | 346.83 | 25.617 | 25.773 | 25.546 | 23.973 | 25.085 | 25.649 | 5309.9673 | 107.5173
135.78 | 0 | 1050 | 30 | 7 | 14.1176 | 543.6 | 14.84 | 2.45 | 0.5 | 0.5 | -13 | 1046 | -50 | 346.75 | 1 | 13.5 | 9.6 | 346.5 | 23.8 | 21.5686 | 61 | 22 | 0 | 24 | 3.4 | 0.25 | 14.82 | 0.13 | 346.75 | 25.611 | 25.76 | 25.551 | 23.979 | 25.112 | 25.66 | 5138.835 | 45.0775
136.65 | 0 | 1051 | 30 | 7 | 14.1176 | 543 | 14.86 | 2.45 | 0.5 | 0.5 | -12.5 | 1057 | -47.5 | 346.75 | 1 | 13.5 | 9.7 | 346.5 | 23.8 | 21.5686 | 61 | 22 | 0 | 24 | 3.5 | 0.75 | 14.75 | 0.26 | 346.69 | 25.62 | 25.743 | 25.556 | 23.967 | 25.091 | 25.642 | 5113.6775 | 90.1394
137.51 | 0 | 1047 | 30 | 7 | 14.1176 | 542.4 | 14.86 | 2.45 | 0.5 | 0.5 | -12.5 | 1052 | -48.5 | 346.75 | 1 | 13.5 | 9.5 | 346.5 | 23.8 | 21.5686 | 61 | 22 | 0 | 24 | 3.4 | 0.75 | 15.21 | 0.22 | 346.73 | 25.62 | 25.751 | 25.548 | 23.976 | 25.085 | 25.664 | 5273.7633 | 76.2806
138.4 | 0 | 1050 | 30 | 7 | 14.1176 | 541.9 | 14.84 | 2.45 | 0.5 | 0.5 | -10 | 1049 | -38.5 | 346.25 | 1 | 13.5 | 5.9 | 346.25 | 23.8 | 21.5686 | 61 | 22 | 0 | 24 | 3.4 | 0.25 | 9.23 | 0.24 | 346.11 | 25.614 | 25.747 | 25.548 | 23.984 | 25.106 | 25.661 | 3194.5953 | 83.0664
139.26 | 1 | 1078 | 33 | 7 | 20 | 541.3 | 14.84 | 2.45 | 0.5 | 0.5 | -5 | 1096 | -17 | 345.75 | 1 | 15 | 0 | 345.5 | 23.8 | 21.5686 | 61 | 22 | 0 | 24 | 3.5 | 0.75 | 3.55 | 0.25 | 345.45 | 25.618 | 25.773 | 25.555 | 24 | 25.1 | 25.669 | 1226.3475 | 86.3625
140.12 | 5 | 1174.5 | 42 | 6 | 26.6667 | 540.6 | 14.84 | 2.75 | 0.56 | 0.56 | -5 | 1174 | -20.5 | 346 | 1 | 15 | 5.3 | 346.25 | 23.8 | 21.5686 | 62 | 22 | 0 | 24 | 3.5 | 0.75 | 13.95 | 0.19 | 346.62 | 25.603 | 25.759 | 25.564 | 23.99 | 25.077 | 25.686 | 4835.349 | 65.8578
140.97 | 9 | 1235.5 | 42 | 6 | 26.2745 | 540.3 | 14.84 | 3.55 | 0.72 | 0.72 | -16 | 1318 | -52.5 | 347.25 | 1 | 17 | 14.8 | 347.25 | 23.8 | 21.5686 | 62 | 22 | 0 | 24 | 3.4 | 0.75 | 18.97 | 0.34 | 347.28 | 25.593 | 25.753 | 25.581 | 23.959 | 25.094 | 25.701 | 6587.9016 | 118.0752
141.82 | 11 | 1407 | 41 | 6 | 32.9412 | 540.1 | 14.82 | 3.95 | 0.8 | 0.8 | -5 | 1565 | -11 | 345.5 | 1 | 18 | -0.6 | 345.5 | 23.8 | 21.5686 | 62 | 22 | 0 | 24 | 3.4 | 0.75 | 4.09 | 0.26 | 345.87 | 25.592 | 25.74 | 25.58 | 23.978 | 25.087 | 25.734 | 1414.6083 | 89.9262
142.72 | 15 | 1730 | 50 | 6 | 35.6863 | 540.7 | 14.82 | 5.25 | 1.08 | 1.08 | -23.5 | 1443 | -65.5 | 347.75 | 1 | 13.5 | 11 | 347.25 | 23.8 | 21.5686 | 62 | 22 | 0 | 24 | 3.4 | 0.75 | 20.04 | 0.34 | 347.4 | 25.6 | 25.743 | 25.61 | 23.972 | 25.1 | 25.745 | 6961.896 | 118.116
143.59 | 18 | 1368.5 | 44 | 6 | 31.7647 | 541.5 | 14.84 | 5.15 | 1.06 | 1.06 | -15 | 1370 | -42.5 | 347 | 1 | 17 | 11.1 | 347 | 23.8 | 21.5686 | 62 | 22 | 0 | 24 | 3.5 | 0.75 | 21.88 | 0.2 | 347.67 | 25.593 | 25.76 | 25.611 | 23.991 | 25.105 | 25.745 | 7607.0196 | 69.534
144.48 | 20 | 1406 | 42 | 6 | 27.451 | 542 | 14.84 | 4.35 | 0.9 | 0.9 | -21 | 1458 | -57 | 347.75 | 1 | 17 | 18.9 | 348 | 23.8 | 21.5686 | 63 | 22 | 0 | 24 | 3.4 | 0.25 | 28.54 | 0.27 | 348.41 | 25.603 | 25.75 | 25.605 | 23.977 | 25.1 | 25.772 | 9943.6214 | 94.0707
145.36 | 21 | 1474 | 43 | 6 | 25.8824 | 542.4 | 14.84 | 4.35 | 0.9 | 0.9 | -27.5 | 1506 | -65.5 | 348.75 | 1 | 18 | 24.6 | 348.25 | 23.8 | 21.5686 | 63 | 22 | 0 | 24 | 3.5 | 0.75 | 29.66 | 0.27 | 348.7 | 25.607 | 25.766 | 25.599 | 23.964 | 25.098 | 25.803 | 10342.442 | 94.149
146.21 | 22 | 1544.5 | 44 | 6 | 27.0588 | 543 | 14.82 | 4.55 | 0.92 | 0.92 | -24 | 1567 | -56.5 | 348.25 | 1 | 18 | 20.7 | 348 | 23.8 | 21.5686 | 63 | 22 | 0 | 24 | 3.5 | 0.25 | 26.6 | 0.28 | 348.34 | 25.597 | 25.757 | 25.613 | 23.919 | 25.072 | 25.818 | 9265.844 | 97.5352
147.05 | 23 | 1626 | 46 | 6 | 29.8039 | 543.9 | 14.82 | 4.9 | 1 | 1 | -22.5 | 1680 | -48.5 | 348 | 1 | 17 | 19.8 | 347.75 | 23.8 | 21.5686 | 63 | 22 | 0 | 24 | 3.4 | 0.25 | 21.73 | 0.19 | 347.96 | 25.6 | 25.743 | 25.606 | 23.968 | 25.088 | 25.825 | 7561.1708 | 66.1124
147.93 | 25 | 1756 | 52 | 6 | 32.549 | 545.6 | 14.8 | 5.5 | 1.12 | 1.12 | -27 | 1825 | -59.5 | 349 | 1 | 15.5 | 26.6 | 349 | 23.8 | 21.5686 | 63 | 22 | 0 | 24 | 3.5 | 0.75 | 36.06 | 0.25 | 349.74 | 25.615 | 25.75 | 25.599 | 24 | 25.1 | 25.844 | 12611.6244 | 87.435
148.79 | 28 | 1896.5 | 56 | 6 | 32.1569 | 549.3 | 14.8 | 7.1 | 1.46 | 1.46 | -37.5 | 1981 | -73 | 350.25 | 1 | 16.5 | 37.5 | 350.25 | 23.8 | 21.5686 | 64 | 22 | 0 | 24 | 3.5 | 0.75 | 53.66 | 0.18 | 351.57 | 25.63 | 25.761 | 25.608 | 23.987 | 25.08 | 25.856 | 18865.2462 | 63.2826
149.69 | 30 | 2068.5 | 59 | 6 | 29.4118 | 554.7 | 14.82 | 8.75 | 1.78 | 1.78 | -57.5 | 2072 | -103.5 | 352.75 | 1 | 16.5 | 55.2 | 352.25 | 23.8 | 21.5686 | 64 | 22 | 0 | 24 | 3.5 | 0.75 | 90.15 | 0.3 | 355.26 | 25.619 | 25.741 | 25.598 | 23.996 | 25.089 | 25.868 | 32026.689 | 106.578
150.55 | 30 | 2008.5 | 57 | 6 | 25.098 | 560.8 | 14.82 | 9.1 | 1.86 | 1.86 | -52.5 | 1654 | -113 | 351.5 | 1 | 14 | 38.4 | 350.5 | 23.8 | 21.5686 | 64 | 22 | 0 | 24 | 3.4 | 0.25 | 48.67 | 0.21 | 351.06 | 25.634 | 25.747 | 25.604 | 24.008 | 25.098 | 25.868 | 17086.0902 | 73.7226
151.42 | 30 | 1370 | 45 | 6 | 14.1176 | 562.9 | 14.78 | 9.1 | 1.86 | 1.86 | -35.5 | 1356 | -91.5 | 349.75 | 1 | 0 | 19.6 | 348.5 | 23.8 | 21.5686 | 65 | 22 | 0 | 24 | 3.4 | 0.25 | 19.31 | 0.22 | 348.05 | 25.626 | 25.726 | 25.59 | 24.002 | 25.079 | 25.891 | 6720.8455 | 76.571
152.29 | 28 | 1314.5 | 16 | 8 | 14.1176 | 562.9 | 14.86 | 5.5 | 1.12 | 1.12 | -10.5 | 1271 | -32 | 347.25 | 1 | 17 | 6.8 | 347 | 23.8 | 21.5686 | 65 | 22 | 0 | 24 | 3.4 | 0.75 | 6.72 | 0.2 | 346.6 | 25.632 | 25.738 | 25.591 | 24.016 | 25.071 | 25.903 | 2329.152 | 69.32
153.14 | 26 | 1215.5 | 5 | 8 | 14.1176 | 562.7 | 14.86 | 2 | 0.4 | 0.4 | 28 | 1550 | 47.5 | 343.25 | 1.6299 | -4.5 | -7.8 | 345.5 | 23.8 | 21.5686 | 65 | 22 | 0 | 24 | 3.4 | 0.75 | 0.24 | 0.25 | 345.75 | 25.634 | 25.718 | 25.602 | 24.044 | 25.075 | 25.893 | 82.98 | 86.4375
154 | 21 | 1496 | 0 | 8 | 14.1176 | 566.1 | 14.86 | 0.75 | 0.14 | 0.14 | 1 | 1341 | 1 | 345.75 | 2 | -9 | -4.5 | 345.5 | 23.8 | 21.5686 | 66 | 22 | 0 | 24 | 3.4 | 0.75 | -3.86 | 0.26 | 345.19 | 25.626 | 25.732 | 25.583 | 24.032 | 25.07 | 25.906 | -1332.4334 | 89.7494
154.88 | 17 | 1211 | 0 | 8 | 14.1176 | 568.5 | 14.84 | 0 | 0 | 0 | 5 | 1130 | 8 | 345.5 | 2 | -5.5 | -2.9 | 345.5 | 23.8 | 21.5686 | 66 | 22 | 0 | 24 | 3.4 | 0.25 | 2.9 | 0.25 | 345.85 | 25.644 | 25.724 | 25.593 | 24.024 | 25.055 | 25.893 | 1002.965 | 86.4625
155.76 | 14 | 1047.5 | 9 | 8 | 14.1176 | 568.7 | 14.86 | 0.45 | 0.08 | 0.08 | 0.5 | 1039 | -4 | 345.75 | 1.0786 | 19.5 | -1.2 | 346 | 23.8 | 21.5686 | 65 | 22 | 0 | 24 | 3.5 | 0.75 | 7.95 | 0.32 | 346.41 | 25.622 | 25.697 | 25.584 | 24.013 | 25.054 | 25.889 | 2753.9595 | 110.8512
156.65 | 13 | 1059.5 | 24 | 7 | 14.1176 | 568.1 | 14.86 | 1.35 | 0.26 | 0.26 | -11.5 | 1029 | -42.5 | 347 | 0.9507 | 13.5 | 8.3 | 346.75 | 23.8 | 21.5686 | 65 | 22 | 0 | 24 | 3.5 | 0.75 | 14.38 | 0.27 | 347.25 | 25.625 | 25.718 | 25.562 | 23.992 | 25.048 | 25.87 | 4993.455 | 93.7575
157.53 | 13 | 1050 | 29 | 7 | 20.7843 | 567 | 14.86 | 2.45 | 0.5 | 0.5 | -11 | 1098 | -35.5 | 347 | 0.95 | 15.5 | 4.9 | 346.5 | 23.8 | 21.5686 | 64 | 22 | 0 | 24 | 3.5 | 0.75 | 3.96 | 0.32 | 345.99 | 25.651 | 25.718 | 25.586 | 23.985 | 25.06 | 25.863 | 1370.1204 | 110.7168
158.39 | 14 | 1210 | 32 | 6 | 27.0588 | 565.8 | 14.86 | 2.45 | 0.5 | 0.5 | -3 | 1187 | -13.5 | 346 | 0.95 | 18 | -2.7 | 345.75 | 23.8 | 21.5686 | 64 | 22 | 0 | 24 | 3.4 | 0.25 | 6.53 | 0.25 | 346.32 | 25.629 | 25.721 | 25.588 | 24.018 | 25.057 | 25.874 | 2261.4696 | 86.58
159.25 | 16 | 1253.5 | 36 | 6 | 28.6275 | 564.5 | 14.86 | 2.85 | 0.58 | 0.58 | -8 | 1279 | -25.5 | 346.75 | 0.95 | 18 | 6.1 | 346.75 | 23.8 | 21.5686 | 63 | 22 | 0 | 24 | 3.5 | 0.75 | 12.83 | 0.23 | 346.88 | 25.609 | 25.727 | 25.575 | 23.996 | 25.06 | 25.877 | 4450.4704 | 79.7824
160.11 | 18 | 1336 | 38 | 6 | 30.5882 | 563.4 | 14.86 | 3.5 | 0.72 | 0.72 | -9.5 | 1383 | -28 | 346.75 | 0.95 | 18 | 5.1 | 346.5 | 23.8 | 21.5686 | 63 | 22 | 0 | 24 | 3.4 | 0.25 | 8.48 | 0.3 | 346.45 | 25.605 | 25.737 | 25.556 | 24.003 | 25.062 | 25.881 | 2937.896 | 103.935
161.01 | 21 | 1498.5 | 42 | 6 | 34.1176 | 562.3 | 14.86 | 4.05 | 0.82 | 0.82 | -10.5 | 1533 | -32.5 | 347.25 | 0.9863 | 18.5 | 9.2 | 347 | 23.8 | 21.5686 | 62 | 22 | 0 | 24 | 3.5 | 0.75 | 15.78 | 0.31 | 347.24 | 25.614 | 25.717 | 25.552 | 23.98 | 25.067 | 25.878 | 5479.4472 | 107.6444
161.87 | 23 | 1636 | 45 | 6 | 32.9412 | 562 | 14.84 | 4.9 | 1 | 1 | -13.5 | 1704 | -30.5 | 347.25 | 1 | 17 | 13.3 | 347.5 | 23.8 | 21.5686 | 61 | 22 | 0 | 24 | 3.5 | 0.75 | 24.05 | 0.23 | 348.22 | 25.608 | 25.706 | 25.553 | 23.97 | 25.05 | 25.903 | 8374.691 | 80.0906
162.72 | 26 | 1795.5 | 49 | 6 | 32.1569 | 562.9 | 14.82 | 5.75 | 1.18 | 1.18 | -27.5 | 1855 | -59 | 349.25 | 1 | 16.5 | 26.5 | 349 | 23.8 | 21.5686 | 61 | 22 | 0 | 24 | 3.5 | 0.25 | 38.35 | 0.2 | 350.11 | 25.615 | 25.721 | 25.548 | 24.004 | 25.083 | 25.89 | 13426.7185 | 70.022
163.56 | 28 | 1924.5 | 53 | 6 | 29.8039 | 565.6 | 14.84 | 7.25 | 1.48 | 1.48 | -43 | 1995 | -82 | 351.25 | 1 | 16.5 | 42.2 | 350.75 | 23.8 | 21.5686 | 60 | 22 | 0 | 24 | 3.4 | 0.25 | 55.04 | 0.45 | 352.21 | 25.635 | 25.702 | 25.537 | 23.989 | 25.073 | 25.886 | 19385.6384 | 158.4945
164.49 | 29 | 2056.5 | 58 | 6 | 28.6275 | 569.9 | 14.84 | 8.7 | 1.78 | 1.78 | -52.5 | 2085 | -94 | 352.25 | 1 | 16.5 | 49.8 | 351.75 | 23.8 | 21.5686 | 59 | 22 | 0 | 24.2 | 3.4 | 0.75 | 54.97 | 0.47 | 352.22 | 25.647 | 25.716 | 25.543 | 23.996 | 25.07 | 25.891 | 19361.5334 | 165.5434
165.34 | 31 | 2150.5 | 59 | 6 | 29.0196 | 575.4 | 14.8 | 8.7 | 1.78 | 1.78 | -63.5 | 1857 | -114 | 352.5 | 1 | 13.5 | 43.3 | 351 | 23.8 | 21.5686 | 58 | 22 | 0 | 24.2 | 3.4 | 0.25 | 39.68 | 0.47 | 350.27 | 25.609 | 25.708 | 25.533 | 23.961 | 25.058 | 25.888 | 13898.7136 | 164.6269
166.2 | 32 | 1638 | 51 | 6 | 28.6275 | 579.1 | 14.82 | 9.45 | 1.92 | 1.92 | -24 | 1495 | -59 | 349 | 1 | 15 | 19.9 | 348.75 | 23.8 | 21.9608 | 58 | 22 | 0 | 24.2 | 3.4 | 0.75 | 25.71 | 0.21 | 348.87 | 25.609 | 25.726 | 25.511 | 23.963 | 25.072 | 25.903 | 8969.4477 | 73.2627
167.06 | 33 | 1525 | 46 | 6 | 27.8431 | 580.1 | 14.84 | 6.45 | 1.32 | 1.32 | -20 | 1547 | -49 | 348.75 | 1 | 18 | 17.3 | 348.5 | 23.8 | 21.9608 | 57 | 22 | 0 | 24.2 | 3.4 | 0.25 | 24.09 | 0.32 | 348.86 | 25.63 | 25.703 | 25.526 | 23.959 | 25.081 | 25.88 | 8404.0374 | 111.6352
167.93 | 34 | 1578.5 | 46 | 6 | 28.6275 | 580.7 | 14.84 | 5.05 | 1.04 | 1.04 | -19 | 1614 | -36.5 | 348 | 1 | 17 | 9 | 347.5 | 23.8 | 21.9608 | 58 | 22 | 0 | 24.2 | 3.4 | 0.75 | 13.1 | 0.32 | 347.52 | 25.61 | 25.706 | 25.537 | 23.991 | 25.11 | 25.89 | 4552.512 | 111.2064
168.82 | 36 | 1652 | 47 | 6 | 32.549 | 581.2 | 14.82 | 5.25 | 1.06 | 1.06 | -10 | 1688 | -30 | 347.75 | 1 | 16.5 | 11.6 | 347.75 | 23.8 | 21.9608 | 58 | 22 | 0 | 24.2 | 3.5 | 0.75 | 19.94 | 0.27 | 348.34 | 25.644 | 25.708 | 25.52 | 24.012 | 25.083 | 25.903 | 6945.8996 | 94.0518
169.7 | 37 | 1725.5 | 51 | 6 | 29.0196 | 582.3 | 14.84 | 5.85 | 1.2 | 1.2 | -30.5 | 1754 | -67 | 350 | 1 | 15.5 | 35.9 | 350.5 | 23.8 | 21.9608 | 59 | 22 | 0 | 24.2 | 3.4 | 0.75 | 42.51 | 0.26 | 350.72 | 25.622 | 25.706 | 25.52 | 23.985 | 25.117 | 25.906 | 14909.1072 | 91.1872
170.58 | 38 | 1773 | 50 | 6 | 25.8824 | 583.9 | 14.86 | 6.8 | 1.38 | 1.38 | -46.5 | 1753 | -110.5 | 352.5 | 1 | 16.5 | 48.8 | 352 | 23.8 | 21.9608 | 59 | 22 | 0 | 24.2 | 3.5 | 0.25 | 51.71 | 0.29 | 352.08 | 25.609 | 25.729 | 25.524 | 23.975 | 25.093 | 25.893 | 18206.0568 | 102.1032
171.45 | 38 | 1744 | 39 | 7 | 14.1176 | 585.5 | 14.8 | 5.8 | 1.18 | 1.18 | -39 | 1710 | -72.5 | 350 | 1 | 8 | 21.1 | 349 | 23.8 | 21.9608 | 60 | 22 | 0 | 24.2 | 3.5 | 0.25 | 25.72 | 0.19 | 349.27 | 25.604 | 25.714 | 25.524 | 23.974 | 25.117 | 25.886 | 8983.2244 | 66.3613
172.34 | 36 | 1639 | 7 | 8 | 14.1176 | 585.2 | 14.86 | 5.8 | 1.18 | 1.18 | -20 | 1612 | -58.5 | 350 | 1.7988 | -5.5 | 36.5 | 351 | 23.8 | 21.9608 | 61 | 22 | 0 | 24.2 | 3.5 | 0.75 | 41.33 | 0.32 | 350.82 | 25.617 | 25.718 | 25.524 | 23.983 | 25.12 | 25.871 | 14499.3906 | 112.2624
173.19 | 33 | 1530.5 | 0 | 8 | 14.1176 | 588.8 | 14.86 | 1.7 | 0.34 | 0.34 | -22.5 | 1425 | -56.5 | 348.75 | 2 | -7 | 13.9 | 348.25 | 23.8 | 21.9608 | 61 | 22 | 0 | 24.2 | 3.4 | 0.75 | 12.33 | 0.24 | 347.66 | 25.629 | 25.708 | 25.515 | 23.987 | 25.138 | 25.865 | 4286.6478 | 83.4384
174.05 | 29 | 1343.5 | 0 | 8 | 14.1176 | 591.6 | 14.86 | 0 | 0 | 0 | -7.5 | 1279 | 20 | 345 | 2 | -7 | -20.5 | 344.25 | 23.8 | 21.9608 | 62 | 22 | 0 | 24.2 | 3.4 | 0.75 | -6.69 | 0.25 | 345.34 | 25.635 | 25.717 | 25.519 | 23.991 | 25.133 | 25.864 | -2310.3246 | 86.335
174.93 | 27 | 1813 | 0 | 8 | 14.1176 | 594 | 14.86 | 0 | 0 | 0 | 9.5 | 1759 | 12 | 345.75 | 2 | -3 | -5 | 346 | 23.8 | 21.9608 | 62 | 22 | 0 | 24.2 | 3.4 | 0.25 | 0.12 | 0.14 | 346.06 | 25.623 | 25.691 | 25.508 | 23.983 | 25.125 | 25.838 | 41.5272 | 48.4484
175.81 | 26 | 1773.5 | 0 | 8 | 14.1176 | 596.2 | 14.86 | 0 | 0 | 0 | 2 | 1750 | 14 | 345 | 2 | 1.5 | -13 | 346 | 23.8 | 21.9608 | 62 | 22 | 0 | 24.2 | 3.4 | 0.25 | -2.76 | 0.26 | 345.54 | 25.612 | 25.691 | 25.513 | 23.98 | 25.143 | 25.81 | -953.6904 | 89.8404
176.67 | 25 | 1760.5 | 9 | 8 | 25.098 | 596.5 | 14.84 | 0.6 | 0.12 | 0.12 | 9 | 1763 | 11.5 | 345.25 | 0.9836 | -2.5 | -7.9 | 345.75 | 23.8 | 21.9608 | 63 | 23 | 0 | 24.2 | 3.5 | 0.75 | 0.65 | 0.25 | 346 | 25.629 | 25.678 | 25.521 | 23.997 | 25.125 | 25.8 | 224.9 | 86.5
177.56 | 26 | 1820.5 | 27 | 7 | 30.9804 | 595.1 | 14.86 | 3.1 | 0.64 | 0.64 | -2.5 | 1861 | -9 | 346.5 | 0.95 | 19.5 | 2.1 | 346.75 | 23.8 | 21.9608 | 63 | 22 | 0 | 24.2 | 3.4 | 0.25 | 10.75 | 0.24 | 347.12 | 25.62 | 25.675 | 25.504 | 23.994 | 25.139 | 25.796 | 3731.54 | 83.3088
178.42 | 28 | 1941 | 32 | 7 | 30.5882 | 593.9 | 14.86 | 3.1 | 0.9 | 0.9 | -9.5 | 1972 | -18.5 | 347.25 | 0.95 | 18.5 | 6.4 | 347 | 23.8 | 21.9608 | 63 | 22 | 0 | 24.2 | 3.4 | 0.25 | 12.37 | 0.24 | 347.35 | 25.621 | 25.677 | 25.505 | 24.011 | 25.161 | 25.792 | 4296.7195 | 83.364
179.29 | 29 | 2023.5 | 31 | 7 | 27.8431 | 593 | 14.86 | 4.45 | 0.9 | 0.9 | -18.5 | 2045 | -40.5 | 348.75 | 0.95 | 20 | 21.7 | 348.75 | 23.8 | 21.9608 | 63 | 22 | 0 | 24.2 | 3.5 | 0.75 | 23.82 | 0.34 | 348.55 | 25.615 | 25.669 | 25.494 | 24.012 | 25.152 | 25.819 | 8302.461 | 118.507
180.14 | 30 | 2047 | 29 | 7 | 24.7059 | 592.3 | 14.86 | 4.65 | 0.96 | 0.96 | -39.5 | 1885 | -73 | 350.25 | 0.95 | 21.5 | 28.3 | 349.5 | 23.8 | 21.9608 | 63 | 22 | 0 | 24.2 | 3.5 | 0.75 | 26.88 | 0.34 | 349.05 | 25.639 | 25.672 | 25.494 | 23.994 | 25.158 | 25.817 | 9382.464 | 118.677
180.98 | 29 | 1639 | 29 | 6 | 24.7059 | 591.6 | 14.86 | 4.3 | 0.88 | 0.88 | -15.5 | 1458 | -39.5 | 347.75 | 0.95 | 19.5 | 9.9 | 347.5 | 23.8 | 21.9608 | 63 | 22 | 0 | 24.2 | 3.4 | 0.75 | 13.25 | 0.29 | 347.61 | 25.66 | 25.65 | 25.477 | 24.012 | 25.189 | 25.801 | 4605.8325 | 100.8069
181.84 | 29 | 1363.5 | 28 | 6 | 23.9216 | 590.8 | 14.86 | 3.25 | 0.66 | 0.66 | -10.5 | 1369 | -30 | 347.25 | 0.95 | 19.5 | 8.5 | 347.25 | 23.8 | 21.9608 | 64 | 22 | 0 | 24.2 | 3.4 | 0.25 | 21.13 | 0.23 | 348.43 | 25.669 | 25.655 | 25.484 | 24.006 | 25.177 | 25.791 | 7362.3259 | 80.1389
182.71 | 29 | 1352 | 27 | 7 | 14.1176 | 589.9 | 14.86 | 2.9 | 0.6 | 0.6 | -18 | 1362 | -48.5 | 348.25 | 0.95 | 16.5 | 17.6 | 348.25 | 23.8 | 21.9608 | 64 | 22 | 0 | 24.2 | 3.5 | 0.75 | 18.88 | 0.26 | 348.24 | 25.656 | 25.658 | 25.478 | 24.034 | 25.213 | 25.817 | 6574.7712 | 90.5424
183.55 | 29 | 1330.5 | 16 | 7 | 14.1176 | 589.2 | 14.84 | 2.15 | 0.44 | 0.44 | -12.5 | 1294 | -34 | 347.5 | 0.999 | 18.5 | 7.3 | 347.25 | 23.8 | 21.9608 | 64 | 22 | 0 | 24.2 | 3.4 | 0.25 | 11.67 | 0.29 | 347.37 | 25.637 | 25.649 | 25.483 | 24.013 | 25.205 | 25.787 | 4053.8079 | 100.7373
184.41 | 26 | 1191 | 10 | 7 | 14.1176 | 588.7 | 14.84 | 2.15 | 0.44 | 0.44 | 5 | 1157 | 15 | 345.25 | 1 | -10.5 | -26.4 | 343.5 | 23.8 | 21.9608 | 64 | 22 | 0 | 24.2 | 3.5 | 0.75 | -25.78 | 0.22 | 343.25 | 25.638 | 25.655 | 25.465 | 24.004 | 25.218 | 25.78 | -8848.985 | 75.515
185.25 | 24 | 1634 | 0 | 8 | 14.1176 | 590.9 | 14.86 | 1.45 | 0.3 | 0.3 | 1.5 | 1620 | -6 | 346.25 | 2 | -4.5 | 0 | 346.5 | 23.8 | 21.9608 | 65 | 22 | 0 | 24.2 | 3.4 | 0.25 | 7.9 | 0.14 | 346.76 | 25.641 | 25.639 | 25.482 | 24.013 | 25.177 | 25.768 | 2739.404 | 48.5464
186.11 | 22 | 1537.5 | 0 | 8 | 14.1176 | 593.6 | 14.86 | 0 | 0 | 0 | -5.5 | 1487 | -17 | 346.75 | 2 | -6 | 3.6 | 346.75 | 23.8 | 21.9608 | 65 | 22 | 0 | 24.2 | 3.5 | 0.75 | 7.74 | 0.29 | 346.74 | 25.637 | 25.659 | 25.482 | 24.045 | 25.184 | 25.772 | 2683.7676 | 100.5546
186.97 | 20 | 1419.5 | 0 | 8 | 14.1176 | 595.7 | 14.86 | 0 | 0 | 0 | -1 | 1345 | -2.5 | 346 | 2 | -8.5 | -4.2 | 345.75 | 23.8 | 21.9608 | 65 | 22 | 0 | 24.2 | 3.4 | 0.25 | -1.93 | 0.18 | 345.54 | 25.667 | 25.63 | 25.495 | 24.03 | 25.212 | 25.763 | -666.8922 | 62.1972
187.83 | 18 | 1278.5 | 0 | 7 | 14.1176 | 597.1 | 14.86 | 0 | 0 | 0 | 4.5 | 1230 | 9 | 345.25 | 2 | -10 | -7.4 | 345.5 | 23.8 | 21.9608 | 65 | 22 | 0 | 24.2 | 3.4 | 0.25 | -2.27 | 0.29 | 345.54 | 25.684 | 25.632 | 25.487 | 24.063 | 25.18 | 25.771 | -784.3758 | 100.2066
188.68 | 17 | 1162 | 0 | 7 | 14.1176 | 598.1 | 14.86 | 0 | 0 | 0 | 3.5 | 1118 | -8.5 | 346 | 2 | -5.5 | -1.6 | 346 | 23.8 | 21.9608 | 65 | 22 | 0 | 24.2 | 3.4 | 0.25 | 3.99 | 0.34 | 346.18 | 25.665 | 25.632 | 25.508 | 24.025 | 25.185 | 25.804 | 1381.2582 | 117.7012
189.56 | 15 | 1080 | 10 | 8 | 14.1176 | 597.9 | 14.86 | 0.65 | 0.12 | 0.12 | -3 | 1043 | -13 | 346.25 | 1.0764 | 6.5 | 0.6 | 346.25 | 23.8 | 21.9608 | 65 | 22 | 0 | 24.2 | 3.4 | 0.25 | 7.34 | 0.28 | 346.57 | 25.668 | 25.635 | 25.513 | 24.04 | 25.179 | 25.825 | 2543.8238 | 97.0396
190.42 | 14 | 1020.5 | 17 | 7 | 14.1176 | 597.3 | 14.86 | 0.65 | 0.12 | 0.12 | -7.5 | 1020 | -34.5 | 346.75 | 0.9521 | 15 | 4.9 | 346.75 | 23.8 | 21.9608 | 65 | 22 | 0 | 24.2 | 3.4 | 0.25 | 10 | 0.31 | 346.85 | 25.676 | 25.632 | 25.508 | 24.065 | 25.175 | 25.832 | 3468.5 | 107.5235
191.3 | 14 | 991.5 | 22 | 7 | 14.1176 | 596.2 | 14.88 | 1.3 | 0.26 | 0.26 | -7.5 | 991 | -30.5 | 346.75 | 0.95 | 13.5 | 4.6 | 346.75 | 23.8 | 21.9608 | 65 | 22 | 0 | 24.2 | 3.5 | 0.25 | 10.47 | 0.26 | 346.9 | 25.675 | 25.654 | 25.535 | 24.05 | 25.168 | 25.842 | 3632.043 | 90.194
192.18 | 13 | 1005.5 | 24 | 7 | 14.1176 | 595 | 14.88 | 1.8 | 0.36 | 0.36 | -8.5 | 1034 | -35.5 | 347 | 0.95 | 13.5 | 4.6 | 63.75 | 23.8 | 21.9608 | 65 | 22 | 0 | 24.2 | 3.4 | 0.25 | 12.06 | 0.26 | 347.1 | 25.669 | 25.651 | 25.528 | 24.053 | 25.137 | 25.831 | 4186.026 | 90.246
193.05 | 13 | 1044.5 | 24 | 7 | 14.1176 | 593.7 | 14.86 | 1.95 | 0.4 | 0.4 | -9.5 | 1050 | -36.5 | 347 | 0.95 | 13.5 | 7.1 | 347 | 23.8 | 21.9608 | 66 | 22 | 0 | 24.2 | 3.4 | 0.25 | 12.42 | 0.31 | 347.21 | 25.673 | 25.647 | 25.526 | 24.033 | 25.146 | 25.838 | 4312.3482 | 107.6351
193.9 | 12 | 1052 | 24 | 7 | 14.1176 | 592.5 | 14.86 | 2.05 | 0.42 | 0.42 | -9.5 | 1052 | -36 | 347 | 0.95 | 13.5 | 7.6 | 347 | 23.8 | 21.9608 | 66 | 22 | 0 | 24.2 | 3.4 | 0.75 | 12.22 | 0.4 | 347.1 | 25.669 | 25.63 | 25.535 | 24.038 | 25.149 | 25.862 | 4241.562 | 138.84
194.75 | 12 | 1052 | 24 | 7 | 14.1176 | 591.4 | 14.88 | 2.05 | 0.42 | 0.42 | -10 | 1043 | -38 | 347 | 0.95 | 13.5 | 7 | 347 | 23.8 | 21.9608 | 66 | 22 | 0 | 24.2 | 3.4 | 0.25 | 12.1 | 0.31 | 347.15 | 25.718 | 25.648 | 25.528 | 24.049 | 25.133 | 25.867 | 4200.515 | 107.6165
195.62 | 12 | 1048 | 24 | 7 | 14.1176 | 590.3 | 14.86 | 2.1 | 0.42 | 0.42 | -9.5 | 1044 | -36.5 | 347 | 0.95 | 13.5 | 7.1 | 347 | 23.8 | 21.9608 | 66 | 22 | 0 | 24.2 | 3.4 | 0.25 | 12.34 | 0.3 | 347.13 | 25.716 | 25.64 | 25.522 | 24.046 | 25.141 | 25.876 | 4283.5842 | 104.139
196.47 | 12 | 1050.5 | 24 | 7 | 14.1176 | 589.2 | 14.86 | 2.1 | 0.42 | 0.42 | -10 | 1053 | -36.5 | 347 | 0.95 | 13.5 | 7.6 | 347 | 23.8 | 21.9608 | 66 | 22 | 0 | 24.2 | 3.5 | 0.75 | 12.27 | 0.39 | 347.17 | 25.719 | 25.645 | 25.52 | 24.056 | 25.118 | 25.874 | 4259.7759 | 135.3963
197.32 | 12 | 1052 | 24 | 7 | 14.1176 | 588.2 | 14.86 | 2.1 | 0.42 | 0.42 | -10 | 1044 | -36.5 | 347 | 0.95 | 13.5 | 7.3 | 347 | 23.8 | 21.9608 | 66 | 22 | 0 | 24.2 | 3.4 | 0.75 | 12.1 | 0.35 | 347.13 | 25.708 | 25.626 | 25.515 | 24.031 | 25.13 | 25.873 | 4200.273 | 121.4955
198.2 | 12 | 1048.5 | 24 | 7 | 14.1176 | 587.1 | 14.86 | 2.1 | 0.42 | 0.42 | -10 | 1045 | -37.5 | 347 | 0.95 | 13.5 | 7.2 | 347 | 23.8 | 21.9608 | 66 | 22 | 0 | 24.2 | 3.5 | 0.75 | 12.35 | 0.25 | 347.16 | 25.701 | 25.641 | 25.515 | 24.051 | 25.115 | 25.881 | 4287.426 | 86.79
199.08 | 12 | 1052.5 | 24 | 7 | 18.0392 | 586 | 14.88 | 2.15 | 0.44 | 0.44 | -10 | 1051 | -39.5 | 347 | 0.95 | 13.5 | 7.3 | 347 | 23.8 | 21.9608 | 66 | 22 | 0 | 24.2 | 3.5 | 0.75 | 12.21 | 0.33 | 347.26 | 25.701 | 25.676 | 25.52 | 24.049 | 25.127 | 25.888 | 4240.0446 | 114.5958
199.93 | 12 | 1049.5 | 24 | 7 | 22.7451 | 585 | 14.88 | 2.15 | 0.44 | 0.44 | -6 | 1086 | -19 | 346.5 | 0.95 | 13.5 | 0.8 | 346.25 | 23.8 | 21.9608 | 67 | 22 | 0 | 24.2 | 3.4 | 0.75 | 5.45 | 0.28 | 346.35 | 25.696 | 25.682 | 25.528 | 24.094 | 25.114 | 25.889 | 1887.6075 | 96.978
200.8 | 13 | 1155 | 29 | 6 | 22.7451 | 583.6 | 14.86 | 2.5 | 0.5 | 0.5 | -4.5 | 1103 | -19.5 | 346.5 | 0.9878 | 16.5 | 3.6 | 346.5 | 23.8 | 21.9608 | 67 | 22 | 0 | 24.2 | 3.5 | 0.75 | 10.77 | 0.34 | 347.06 | 25.714 | 25.673 | 25.534 | 24.07 | 25.112 | 25.904 | 3737.8362 | 118.0004
201.65 | 14 | 1109 | 28 | 6 | 19.6078 | 582.5 | 14.86 | 2.45 | 0.5 | 0.5 | -8.5 | 1108 | -27 | 346.75 | 1 | 15.5 | 3.5 | 346.5 | 23.8 | 21.9608 | 67 | 22 | 0 | 24.2 | 3.5 | 0.75 | 8.4 | 0.4 | 346.6 | 25.699 | 25.678 | 25.525 | 24.059 | 25.102 | 25.875 | 2911.44 | 138.64
202.51 | 15 | 1209.5 | 28 | 6 | 27.0588 | 581.8 | 14.86 | 2.4 | 0.48 | 0.48 | -1.5 | 1244 | -13.5 | 346.25 | 1 | 16.5 | 1.7 | 346.25 | 23.8 | 21.9608 | 67 | 22 | 0 | 24 | 3.5 | 0.25 | 6.76 | 0.35 | 346.45 | 25.7 | 25.675 | 25.539 | 24.081 | 25.101 | 25.872 | 2342.002 | 121.2575
203.37 | 16 | 1236 | 31 | 6 | 26.6667 | 580.9 | 14.86 | 2.4 | 0.48 | 0.48 | -5.5 | 1285 | -18 | 346.5 | 1 | 16.5 | 2.5 | 346.5 | 23.8 | 21.9608 | 67 | 22 | 0 | 24 | 3.4 | 0.75 | 8.24 | 0.41 | 346.68 | 25.705 | 25.675 | 25.549 | 24.093 | 25.1 | 25.862 | 2856.6432 | 142.1388
204.23 | 18 | 1309 | 30 | 6 | 27.451 | 580.1 | 14.84 | 2.95 | 0.6 | 0.6 | -6 | 1331 | -17.5 | 346.5 | 1 | 17 | 4.1 | 346.5 | 23.8 | 21.9608 | 67 | 22 | 0 | 24 | 3.4 | 0.75 | 9.03 | 0.32 | 346.78 | 25.697 | 25.692 | 25.559 | 24.095 | 25.109 | 25.877 | 3131.4234 | 110.9696
205.13 | 20 | 1372.5 | 30 | 6 | 28.2353 | 579.3 | 14.86 | 3 | 0.6 | 0.6 | -5.5 | 1429 | -15 | 346.5 | 1 | 17 | 1.2 | 346.25 | 23.8 | 21.9608 | 68 | 22 | 0 | 24 | 3.4 | 0.25 | 5.62 | 0.34 | 346.29 | 25.713 | 25.686 | 25.563 | 24.087 | 25.091 | 25.858 | 1946.1498 | 117.7386
205.99 | 21 | 1490 | 34 | 6 | 32.9412 | 578.7 | 14.84 | 3.1 | 0.64 | 0.64 | 0.5 | 1569 | -2 | 345.75 | 1 | 16.5 | -2 | 346 | 23.8 | 21.9608 | 68 | 22 | 0 | 24 | 3.5 | 0.75 | 5.52 | 0.26 | 346.32 | 25.701 | 25.708 | 25.567 | 24.062 | 25.106 | 25.85 | 1911.6864 | 90.0432
206.87 | 24 | 1675.5 | 37 | 6 | 33.3333 | 578.2 | 14.86 | 3.9 | 0.8 | 0.8 | 1 | 1760 | 6.5 | 345 | 1 | 16.5 | -9.8 | 345 | 23.8 | 21.9608 | 68 | 22 | 0 | 24 | 3.4 | 0.75 | -3.03 | 0.27 | 345.37 | 25.694 | 25.694 | 25.57 | 24.061 | 25.071 | 25.871 | -1046.4711 | 93.2499
207.73 | 27 | 1872 | 43 | 6 | 36.8627 | 578.4 | 14.86 | 4.8 | 0.98 | 0.98 | -4.5 | 1982 | -8.5 | 346.25 | 1 | 14 | 0.6 | 346.25 | 23.8 | 21.9608 | 68 | 22 | 0 | 24 | 3.5 | 0.75 | 14.55 | 0.34 | 347.28 | 25.679 | 25.688 | 25.553 | 24.065 | 25.077 | 25.858 | 5052.924 | 118.0752
208.6 | 30 | 2108.5 | 39 | 6 | 34.1176 | 579.7 | 14.84 | 6.25 | 1.28 | 1.28 | -8 | 2166 | -18 | 346.75 | 1 | 18 | 3.8 | 346.25 | 23.8 | 21.9608 | 68 | 22 | 0 | 24 | 3.4 | 0.25 | -2.32 | 0.3 | 345.16 | 25.665 | 25.682 | 25.555 | 24.084 | 25.091 | 25.853 | -800.7712 | 103.548
209.5 | 32 | 2216 | 39 | 6 | 32.9412 | 581.2 | 14.82 | 5.9 | 1.2 | 1.2 | -17 | 1821 | -30 | 347.25 | 1 | 13.5 | 6 | 346.5 | 23.8 | 21.9608 | 68 | 22 | 0 | 24 | 3.4 | 0.25 | 6.99 | 0.35 | 346.34 | 25.681 | 25.683 | 25.55 | 24.073 | 25.099 | 25.876 | 2420.9166 | 121.219
210.37 | 35 | 1624 | 44 | 6 | 33.7255 | 582.2 | 14.84 | 5.9 | 1.2 | 1.2 | 0 | 1647 | -2 | 345.75 | 1 | 12.5 | -4.3 | 345.5 | 23.8 | 21.9608 | 69 | 22 | 0 | 24 | 3.4 | 0.25 | 3.86 | 0.26 | 346.18 | 25.676 | 25.685 | 25.582 | 24.101 | 25.116 | 25.879 | 1336.2548 | 90.0068
211.24 | 37 | 1715.5 | 48 | 6 | 33.7255 | 583.1 | 14.84 | 5.45 | 1.12 | 1.12 | -11.5 | 1748 | -34 | 347.75 | 1 | 18 | 16.9 | 347.75 | 23.8 | 21.9608 | 69 | 22 | 0 | 24 | 3.4 | 0.25 | 15.03 | 0.28 | 347.21 | 25.657 | 25.688 | 25.564 | 24.07 | 25.108 | 25.864 | 5218.5663 | 97.2188
212.1 | 39 | 1787.5 | 36 | 6 | 29.4118 | 583.8 | 14.86 | 5.85 | 1.2 | 1.2 | -11.5 | 1801 | -22 | 347 | 1 | 18.5 | 6.8 | 346.75 | 23.8 | 21.9608 | 69 | 22 | 0 | 24.2 | 3.5 | 0.75 | 9.72 | 0.19 | 346.72 | 25.672 | 25.701 | 25.565 | 24.075 | 25.11 | 25.876 | 3370.1184 | 65.8768
212.97 | 40 | 1833 | 33 | 6 | 29.8039 | 584.1 | 14.88 | 4.65 | 0.94 | 0.94 | -7 | 1851 | -14.5 | 346.5 | 1 | 18.5 | 3.4 | 346.5 | 23.8 | 21.9608 | 69 | 22 | 0 | 24.2 | 3.5 | 0.75 | 6.18 | 0.27 | 346.12 | 25.669 | 25.697 | 25.574 | 24.076 | 25.111 | 25.89 | 2139.0216 | 93.4524
213.85 | 41 | 1890.5 | 35 | 6 | 29.8039 | 584.3 | 14.86 | 4.3 | 0.88 | 0.88 | -15 | 1617 | -27 | 347 | 1 | 16.5 | 4.2 | 346.25 | 23.8 | 21.9608 | 70 | 22 | 0 | 24.2 | 3.5 | 0.75 | 3.4 | 0.32 | 346.02 | 25.676 | 25.691 | 25.573 | 24.078 | 25.096 | 25.898 | 1176.468 | 110.7264
214.71 | 42 | 1442.5 | 41 | 6 | 31.7647 | 584.3 | 14.88 | 4.45 | 0.92 | 0.92 | 3 | 1409 | 9 | 345 | 1 | 16.5 | -12.9 | 344.75 | 23.8 | 21.9608 | 70 | 22 | 0 | 24.2 | 3.5 | 0.75 | -2.93 | 0.27 | 345.15 | 25.66 | 25.701 | 25.579 | 24.061 | 25.096 | 25.883 | -1011.2895 | 93.1905
215.58 | 44 | 1445 | 52 | 5 | 33.3333 | 584.3 | 14.84 | 4.85 | 1 | 1 | -9 | 1483 | -25 | 346.75 | 1 | 9 | 5.6 | 346.75 | 23.8 | 21.9608 | 70 | 22 | 0 | 24.2 | 3.4 | 0.25 | 11.49 | 0.27 | 346.93 | 25.661 | 25.676 | 25.6 | 24.074 | 25.095 | 25.893 | 3986.2257 | 93.6711
216.45 | 46 | 1511.5 | 48 | 6 | 31.7647 | 584.4 | 14.84 | 4.85 | 1.16 | 1.16 | -5 | 1531 | -9.5 | 346 | 1 | 14 | 1 | 346 | 23.8 | 21.9608 | 71 | 22 | 0 | 24.2 | 3.4 | 0.25 | 0.55 | 0.34 | 345.55 | 25.669 | 25.687 | 25.593 | 24.068 | 25.12 | 25.902 | 190.0525 | 117.487
217.31 | 47 | 1563 | 46 | 6 | 33.3333 | 584.9 | 14.84 | 5.65 | 1.16 | 1.16 | -4 | 1589 | -9.5 | 346 | 1 | 13.5 | 0.5 | 346 | 23.8 | 21.9608 | 71 | 22 | 0 | 24.2 | 3.4 | 0.75 | 7.42 | 0.31 | 346.35 | 25.653 | 25.692 | 25.604 | 24.076 | 25.126 | 25.906 | 2569.917 | 107.3685
218.17 | 49 | 1604 | 48 | 6 | 32.9412 | 585.3 | 14.84 | 5.25 | 1.06 | 1.06 | -5.5 | 1634 | -12 | 346.25 | 1 | 14 | 1.5 | 346.25 | 23.8 | 21.9608 | 72 | 22 | 0 | 24.2 | 3.5 | 0.75 | 7.62 | 0.29 | 346.48 | 25.68 | 25.667 | 25.601 | 24.08 | 25.099 | 25.923 | 2640.1776 | 100.4792
219.05 | 50 | 1668 | 47 | 6 | 32.9412 | 586.1 | 14.86 | 5.6 | 1.14 | 1.14 | -5 | 1689 | -15 | 346.5 | 1 | 15.5 | 5.2 | 346.5 | 23.8 | 21.9608 | 72 | 22 | 0 | 24.2 | 3.4 | 0.25 | 9.19 | 0.26 | 346.7 | 25.665 | 25.669 | 25.598 | 24.068 | 25.085 | 25.93 | 3186.173 | 90.142
219.93 | 52 | 1709 | 43 | 6 | 30.5882 | 586.8 | 14.86 | 5.55 | 1.14 | 1.14 | -6 | 1729 | -10.5 | 346 | 1 | 18 | 0.4 | 346 | 23.8 | 21.9608 | 72 | 22 | 0 | 24.2 | 3.4 | 0.25 | 23.57 | 0.4 | 348.07 | 25.709 | 25.658 | 25.615 | 24.063 | 25.105 | 25.937 | 8204.0099 | 139.228
220.79 | 52 | 1651.5 | 38 | 6 | 29.0196 | 587.2 | 14.86 | 5.05 | 1.02 | 1.02 | -9 | 1418 | -22 | 346.5 | 1 | 16.5 | 2 | 346.25 | 23.8 | 21.9608 | 73 | 22 | 0 | 24.2 | 3.4 | 0.75 | 5.12 | 0.17 | 346.09 | 25.721 | 25.675 | 25.611 | 24.087 | 25.12 | 25.99 | 1771.9808 | 58.8353
221.65 | 53 | 1349.5 | 37 | 6 | 29.0196 | 587 | 14.86 | 3.95 | 0.8 | 0.8 | -3 | 1362 | -11 | 346 | 1 | 17 | 1.1 | 346.25 | 23.8 | 21.9608 | 73 | 22 | 0 | 24.2 | 3.4 | 0.25 | 10.74 | 0.24 | 346.71 | 25.75 | 25.688 | 25.638 | 24.096 | 25.105 | 26.01 | 3723.6654 | 83.2104
222.53 | 54 | 1369.5 | 35 | 6 | 26.6667 | 586.5 | 14.86 | 3.65 | 0.74 | 0.74 | -8 | 1377 | -22 | 346.75 | 1 | 15.5 | 4.1 | 346.5 | 23.8 | 21.9608 | 73 | 22 | 0 | 24.2 | 3.5 | 0.75 | 8.8 | 0.27 | 346.49 | 25.731 | 25.684 | 25.638 | 24.109 | 25.099 | 26.018 | 3049.112 | 93.5523
223.4 | 54 | 1376 | 31 | 6 | 26.6667 | 586 | 14.86 | 3.65 | 0.74 | 0.74 | -7 | 1382 | -19.5 | 346.5 | 1 | 15.5 | 4.2 | 346.25 | 23.8 | 21.9608 | 74 | 22 | 0 | 24.2 | 3.5 | 0.25 | 8.38 | 0.33 | 346.6 | 25.745 | 25.68 | 25.657 | 24.095 | 25.099 | 26.017 | 2904.508 | 114.378
224.26 | 54 | 1384 | 31 | 6 | 26.2745 | 585.5 | 14.88 | 3.25 | 0.66 | 0.66 | -6.5 | 1389 | -22 | 346.5 | 1 | 16.5 | 4.6 | 346.5 | 23.8 | 21.9608 | 74 | 22 | 0 | 24.2 | 3.5 | 0.75 | 8.58 | 0.35 | 346.56 | 25.752 | 25.677 | 25.643 | 24.102 | 25.095 | 26.034 | 2973.4848 | 121.296
225.11 | 54 | 1391 | 30 | 6 | 27.0588 | 585 | 14.88 | 3.1 | 0.64 | 0.64 | -6 | 1388 | -16 | 346.25 | 1 | 17 | 3.3 | 346.25 | 23.8 | 21.9608 | 74 | 22 | 0 | 24.2 | 3.4 | 0.25 | 7.93 | 0.26 | 346.45 | 25.761 | 25.673 | 25.636 | 24.113 | 25.086 | 26.067 | 2747.3485 | 90.077
225.98 | 55 | 1400 | 33 | 6 | 27.0588 | 584.6 | 14.86 | 3.1 | 0.62 | 0.62 | -6 | 1395 | -15.5 | 346.25 | 1 | 16.5 | 2.3 | 346.25 | 23.8 | 21.9608 | 74 | 22 | 0 | 24.2 | 3.4 | 0.25 | 7.69 | 0.24 | 346.37 | 25.768 | 25.652 | 25.653 | 24.137 | 25.094 | 26.065 | 2663.5853 | 83.1288
226.83 | 55 | 1404.5 | 31 | 6 | 27.451 | 584 | 14.86 | 3.15 | 0.64 | 0.64 | -4 | 1405 | -11.5 | 346.25 | 1 | 17 | 1.5 | 346 | 23.8 | 21.9608 | 75 | 22 | 0 | 24.2 | 3.5 | 0.75 | 4.42 | 0.27 | 345.95 | 25.79 | 25.659 | 25.645 | 24.139 | 25.118 | 26.07 | 1529.099 | 93.4065
227.7 | 56 | 1416 | 32 | 6 | 28.6275 | 583.6 | 14.86 | 3.15 | 0.64 | 0.64 | -1 | 1417 | -3.5 | 345.5 | 1 | 16.5 | -2.8 | 345.75 | 23.8 | 21.9608 | 75 | 22 | 0 | 24.2 | 3.5 | 0.75 | 5.23 | 0.23 | 346.11 | 25.774 | 25.653 | 25.656 | 24.131 | 25.099 | 26.092 | 1810.1553 | 79.6053
228.55 | 56 | 1424.5 | 35 | 6 | 29.0196 | 583.2 | 14.88 | 3.55 | 0.72 | 0.72 | -3.5 | 1441 | -10.5 | 346 | 1 | 16.5 | 0.7 | 346 | 23.8 | 21.9608 | 75 | 22 | 0 | 24.2 | 3.4 | 0.75 | 5.51 | 0.26 | 346.11 | 25.769 | 25.648 | 25.641 | 24.125 | 25.101 | 26.07 | 1907.0661 | 89.9886
229.41 | 57 | 1443 | 34 | 6 | 28.6275 | 582.8 | 14.88 | 3.55 | 0.72 | 0.72 | -5.5 | 1441 | -16 | 346.25 | 1 | 17 | 1.9 | 346 | 23.8 | 21.9608 | 75 | 22 | 0 | 24.2 | 3.5 | 0.25 | 8.65 | 0.15 | 346.54 | 25.773 | 25.654 | 25.65 | 24.138 | 25.129 | 26.075 | 2997.571 | 51.981
230.27 | 57 | 1450.5 | 32 | 6 | 27.0588 | 582.4 | 14.88 | 3.6 | 0.72 | 0.72 | -8 | 1463 | -22 | 346.5 | 1 | 18.5 | 5.8 | 346.75 | 23.8 | 21.9608 | 75 | 22 | 0 | 24.2 | 3.4 | 0.25 | 15.65 | 0.22 | 347.43 | 25.774 | 25.668 | 25.646 | 24.132 | 25.111 | 26.087 | 5437.2795 | 76.4346
231.14 | 57 | 1450 | 29 | 6 | 21.9608 | 582 | 14.86 | 3.35 | 0.68 | 0.68 | -16 | 1445 | -41 | 347.5 | 1 | 19.5 | 11.3 | 347.25 | 23.8 | 21.9608 | 76 | 22 | 0 | 24.2 | 3.4 | 0.25 | 17.17 | 0.34 | 347.55 | 25.787 | 25.658 | 25.63 | 24.125 | 25.121 | 26.1 | 5967.4335 | 118.167
232 | 57 | 1438.5 | 25 | 6 | 21.1765 | 581.6 | 14.88 | 2.95 | 0.6 | 0.6 | -18.5 | 1414 | -51.5 | 348 | 1 | 18.5 | 16.6 | 347.75 | 23.8 | 21.9608 | 76 | 22 | 0 | 24.2 | 3.4 | 0.25 | 19.69 | 0.27 | 347.95 | 25.776 | 25.653 | 25.621 | 24.125 | 25.091 | 26.089 | 6851.1355 | 93.9465
232.85 | 56 | 1424 | 22 | 6 | 14.1176 | 581.2 | 14.84 | 2.65 | 0.54 | 0.54 | -18.5 | 1412 | -59 | 348.5 | 1 | 5 | 18.1 | 348 | 23.8 | 21.9608 | 76 | 22 | 0 | 24.2 | 3.4 | 0.25 | 18.7 | 0.4 | 347.75 | 25.764 | 25.642 | 25.634 | 24.136 | 25.107 | 26.116 | 6502.925 | 139.1
233.71 | 55 | 1388.5 | 7 | 7 | 14.1176 | 580.8 | 14.88 | 1.95 | 0.4 | 0.4 | -8 | 1365 | -24.5 | 346.75 | 1.1409 | -7.5 | 5.4 | 346.75 | 23.8 | 21.9608 | 76 | 22 | 0 | 24.2 | 3.5 | 0.75 | 10.6 | 0.34 | 346.88 | 25.768 | 25.654 | 25.623 | 24.154 | 25.108 | 26.13 | 3676.928 | 117.9392
234.57 | 54 | 1355.5 | 0 | 7 | 14.1176 | 583.1 | 14.88 | 0.15 | 0.02 | 0.02 | -10 | 1336 | -31.5 | 347 | 2 | -8.5 | 10.6 | 347.25 | 23.8 | 21.9608 | 76 | 22 | 0 | 24.4 | 3.4 | 0.25 | 15.29 | 0.34 | 347.33 | 25.765 | 25.635 | 25.633 | 24.159 | 25.128 | 26.158 | 5310.6757 | 118.0922
235.45 | 52 | 1315 | 0 | 7 | 14.1176 | 585.6 | 14.88 | 0.15 | 0 | 0 | -10 | 1294 | -29 | 346.75 | 2 | -9 | 6.4 | 346.75 | 23.8 | 21.9608 | 76 | 22 | 0 | 24.4 | 3.4 | 0.25 | 7.56 | 0.27 | 345.76 | 25.769 | 25.643 | 25.619 | 24.164 | 25.135 | 26.135 | 2613.9456 | 93.3552
236.3 | 51 | 1287 | 0 | 7 | 14.1176 | 587.5 | 14.82 | 0 | 0 | 0 | 8 | 1652 | 13.5 | 344.5 | 2 | -4 | -11.7 | 344.75 | 23.8 | 21.9608 | 76 | 22 | 0 | 24.2 | 3.4 | 0.25 | -6.6 | 0.29 | 344.71 | 25.77 | 25.665 | 25.629 | 24.11 | 25.102 | 26.149 | -2275.086 | 99.9659
237.16 | 50 | 1650.5 | 0 | 7 | 14.902 | 589.4 | 14.82 | 0 | 0 | 0 | 7.5 | 1644 | 13.5 | 344.5 | 2 | -4 | -11 | 344.75 | 23.8 | 21.9608 | 76 | 22 | 0 | 24.2 | 3.5 | 0.75 | -6.89 | 0.22 | 344.79 | 25.753 | 25.649 | 25.629 | 24.114 | 25.118 | 26.145 | -2375.6031 | 75.8538
238.02 | 50 | 1627.5 | 0 | 7 | 14.1176 | 590.9 | 14.86 | 0 | 0 | 0 | -5.5 | 1612 | -13.5 | 346.25 | 2 | -4.5 | 1.9 | 346 | 23.8 | 21.9608 | 76 | 22 | 0 | 24.2 | 3.5 | 0.25 | 8.38 | 0.35 | 346.45 | 25.757 | 25.665 | 25.632 | 24.149 | 25.14 | 26.174 | 2903.251 | 121.2575
238.88 | 49 | 1583.5 | 0 | 7 | 14.1176 | 592 | 14.84 | 0 | 0 | 0 | -6.5 | 1564 | -15.5 | 346.25 | 2 | -5.5 | 3.5 | 346.25 | 23.8 | 21.9608 | 76 | 22 | 0 | 24.2 | 3.4 | 0.75 | 11.7 | 0.43 | 346.83 | 25.738 | 25.66 | 25.605 | 24.142 | 25.142 | 26.152 | 4057.911 | 149.1369
239.76 | 47 | 1542.5 | 0 | 7 | 14.1176 | 592.8 | 14.84 | 0 | 0 | 0 | -9.5 | 1513 | -23 | 346.75 | 2 | -6 | 10.8 | 347.25 | 23.8 | 21.9608 | 76 | 22 | 0 | 24.2 | 3.5 | 0.75 | 21.07 | 0.39 | 347.99 | 25.743 | 25.668 | 25.615 | 24.138 | 25.131 | 26.139 | 7332.1493 | 135.7161
240.61 | 45 | 1467.5 | 0 | 7 | 14.1176 | 593.3 | 14.82 | 0 | 0 | 0 | -20.5 | 1444 | -54.5 | 348.25 | 2 | -7 | 17.6 | 348 | 23.8 | 21.9608 | 76 | 22 | 0 | 24.2 | 3.5 | 0.75 | 22.11 | 0.24 | 348.12 | 25.752 | 25.649 | 25.628 | 24.172 | 25.152 | 26.145 | 7696.9332 | 83.5488
241.52 | 43 | 1402.5 | 0 | 7 | 14.5098 | 593.5 | 14.86 | 0 | 0 | 0 | -23.5 | 1371 | -61 | 348.25 | 2 | -7.5 | 15.6 | 347.5 | 23.8 | 21.9608 | 76 | 22 | 0 | 24.2 | 3.5 | 0.25 | 16.03 | 0.3 | 347.41 | 25.768 | 25.659 | 25.626 | 24.156 | 25.136 | 26.162 | 5568.9823 | 104.223
242.41 | 40 | 1363.5 | 0 | 7 | 14.1176 | 593.6 | 14.84 | 0 | 0 | 0 | 4 | 1768 | -5 | 346 | 2 | -1.5 | 1.8 | 346.25 | 23.8 | 21.9608 | 76 | 22 | 0 | 24.2 | 3.4 | 0.75 | 23.53 | 0.47 | 348.22 | 25.752 | 25.647 | 25.62 | 24.161 | 25.128 | 26.172 | 8193.6166 | 163.6634
243.26 | 38 | 1751.5 | 0 | 7 | 14.1176 | 593.4 | 14.84 | 0 | 0 | 0 | -21.5 | 1693 | -48.5 | 348.5 | 2 | -4 | 19.3 | 348.25 | 23.8 | 21.9608 | 76 | 22 | 0 | 24.2 | 3.5 | 0.25 | 24.38 | 0.34 | 348.53 | 25.763 | 25.655 | 25.613 | 24.173 | 25.158 | 26.176 | 8497.1614 | 118.5002
244.13 | 36 | 1635.5 | 0 | 7 | 14.1176 | 593.2 | 14.84 | 0 | 0 | 0 | -19 | 1586 | -43.5 | 347.75 | 2 | -5.5 | 10.6 | 347.25 | 23.8 | 21.9608 | 75 | 22 | 0 | 24.2 | 3.4 | 0.25 | 15.17 | 0.26 | 347.39 | 25.804 | 25.65 | 25.623 | 24.157 | 25.15 | 26.189 | 5269.9063 | 90.3214
244.98 | 33 | 1538.5 | 0 | 7 | 14.1176 | 592.8 | 14.84 | 0 | 0 | 0 | -13 | 1491 | -33 | 347.25 | 2 | -6 | 10.4 | 347.25 | 23.8 | 21.9608 | 75 | 22 | 0 | 24.2 | 3.5 | 0.75 | 13.44 | 0.35 | 347.26 | 25.768 | 25.642 | 25.619 | 24.162 | 25.156 | 26.213 | 4667.1744 | 121.541
245.85 | 31 | 1436 | 0 | 7 | 14.1176 | 592.3 | 14.84 | 0 | 0 | 0 | -11.5 | 1394 | -35 | 347.25 | 2 | -7.5 | 8.7 | 347 | 23.8 | 21.9608 | 75 | 22 | 0 | 24.2 | 3.4 | 0.25 | 7.78 | 0.41 | 346.56 | 25.783 | 25.619 | 25.634 | 24.159 | 25.124 | 26.19 | 2696.2368 | 142.0896
246.71 | 29 | 1334.5 | 0 | 7 | 14.1176 | 591.7 | 14.84 | 0 | 0 | 0 | 5.5 | 1329 | 38.5 | 343.5 | 2 | -6 | -25.1 | 343.25 | 23.8 | 21.9608 | 75 | 22 | 0 | 24.2 | 3.4 | 0.25 | -13.49 | 0.23 | 344.33 | 25.814 | 25.629 | 25.616 | 24.189 | 25.142 | 26.214 | -4645.0117 | 79.1959
247.57 | 26 | 1767 | 0 | 7 | 14.1176 | 591 | 14.86 | 0 | 0 | 0 | 0.5 | 1716 | -0.5 | 345.75 | 2 | -3 | -3.3 | 345.75 | 23.8 | 21.9608 | 75 | 22 | 0 | 24.2 | 3.4 | 0.75 | 0.98 | 0.28 | 345.82 | 25.816 | 25.638 | 25.615 | 24.19 | 25.16 | 26.247 | 338.9036 | 96.8296
248.43 | 23 | 1587.5 | 0 | 7 | 14.1176 | 590.2 | 14.84 | 0 | 0 | 0 | -5.5 | 1518 | -15 | 346.25 | 2 | -6 | 2.2 | 346.5 | 23.8 | 21.9608 | 74 | 22 | 0 | 24.2 | 3.5 | 0.75 | -3.62 | 0.38 | 345.22 | 25.823 | 25.636 | 25.601 | 24.186 | 25.156 | 26.258 | -1249.6964 | 131.1836
249.31 | 21 | 1484 | 0 | 7 | 14.1176 | 589.3 | 14.82 | 0 | 0 | 0 | 7 | 1444 | 13 | 344.75 | 2 | -7 | -9.8 | 344.75 | 23.8 | 21.9608 | 74 | 22 | 0 | 24.2 | 3.5 | 0.75 | -5.91 | 0.34 | 344.92 | 25.797 | 25.638 | 25.614 | 24.206 | 25.133 | 26.26 | -2038.4772 | 117.2728
250.18 | 21 | 1441.5 | 0 | 7 | 18.4314 | 588.5 | 14.84 | 0 | 0 | 0 | 7 | 1422 | 14 | 344.75 | 2 | -7 | -10.2 | 344.75 | 23.8 | 21.9608 | 74 | 22 | 0 | 24.2 | 3.5 | 0.75 | -4.55 | 0.16 | 345.08 | 25.799 | 25.65 | 25.589 | 24.184 | 25.136 | 26.272 | -1570.114 | 55.2128
251.04 | 20 | 1405.5 | 0 | 7 | 14.1176 | 587.6 | 14.84 | 0 | 0 | 0 | 3.5 | 1388 | 5 | 345.25 | 2 | -7.5 | -4.6 | 345.5 | 23.8 | 21.9608 | 74 | 22 | 0 | 24.2 | 3.5 | 0.75 | 1.1 | 0.31 | 345.6 | 25.808 | 25.659 | 25.596 | 24.207 | 25.155 | 26.286 | 380.16 | 107.136
251.89 | 19 | 1341 | 0 | 7 | 14.1176 | 586.7 | 14.84 | 0 | 0 | 0 | 2.5 | 1312 | 6 | 345.25 | 2 | -8.5 | -6.7 | 345 | 23.8 | 21.9608 | 74 | 22 | 0 | 24.2 | 3.4 | 0.75 | -2.25 | 0.33 | 345.19 | 25.776 | 25.648 | 25.61 | 24.204 | 25.162 | 26.282 | -776.6775 | 113.9127
252.76 | 18 | 1288 | 0 | 7 | 14.1176 | 585.8 | 14.84 | 0 | 0 | 0 | 3.5 | 1269 | 6.5 | 345 | 2 | -9 | -6.1 | 345.25 | 23.8 | 21.9608 | 74 | 22 | 0 | 24.2 | 3.4 | 0.75 | -1.19 | 0.35 | 345.3 | 25.78 | 25.657 | 25.605 | 24.193 | 25.165 | 26.297 | -410.907 | 120.855
253.64 | 18 | 1238 | 0 | 7 | 14.902 | 584.8 | 14.84 | 0 | 0 | 0 | 2 | 1216 | 3.5 | 345.25 | 2 | -10 | -4.3 | 345.25 | 23.8 | 21.9608 | 73 | 22 | 0 | 24.2 | 3.5 | 0.75 | 0.03 | 0.28 | 345.44 | 25.753 | 25.653 | 25.629 | 24.181 | 25.162 | 26.291 | 10.3632 | 96.7232
254.51 | 17 | 1172 | 0 | 7 | 14.5098 | 583.9 | 14.84 | 0 | 0 | 0 | 1 | 1131 | 1.5 | 345.75 | 2 | -4.5 | 0.7 | 345.75 | 23.8 | 21.9608 | 73 | 22 | 0 | 24.2 | 3.4 | 0.25 | 6.76 | 0.33 | 346.16 | 25.782 | 25.649 | 25.619 | 24.179 | 25.155 | 26.233 | 2340.0416 | 114.2328
255.39 | 16 | 1113 | 10 | 7 | 14.1176 | 583.2 | 14.84 | 0 | 0 | 0 | -5 | 1064 | -20 | 346.25 | 1.0957 | 21.5 | 3.6 | 346.25 | 23.8 | 21.9608 | 73 | 22 | 0 | 24.2 | 3.4 | 0.25 | 10.61 | 0.36 | 346.65 | 25.766 | 25.659 | 25.624 | 24.179 | 25.148 | 26.237 | 3677.9565 | 124.794
256.24 | 15 | 1058 | 17 | 7 | 14.1176 | 582.6 | 14.84 | 0.75 | 0.14 | 0.14 | -9.5 | 1031 | -38 | 346.75 | 0.9534 | 16.5 | 7.1 | 346.5 | 23.8 | 21.9608 | 73 | 22 | 0 | 24.2 | 3.5 | 0.75 | 12.03 | 0.29 | 346.82 | 25.774 | 25.668 | 25.618 | 24.176 | 25.146 | 26.26 | 4172.2446 | 100.5778
257.12 | 15 | 1035 | 18 | 7 | 18.0392 | 581.7 | 14.84 | 1.35 | 0.28 | 0.28 | -9 | 1032 | -36 | 346.75 | 0.95 | 15.5 | 6.8 | 346.5 | 23.8 | 21.9608 | 73 | 22 | 0 | 24.2 | 3.4 | 0.25 | 9.43 | 0.32 | 346.59 | 25.76 | 25.666 | 25.625 | 24.188 | 25.132 | 26.286 | 3268.3437 | 110.9088
257.98 | 14 | 1026 | 22 | 6 | 23.1373 | 580.8 | 14.84 | 1.55 | 0.32 | 0.32 | -6 | 1114 | -19 | 346.25 | 0.95 | 15.5 | 0.3 | 346 | 23.8 | 21.9608 | 73 | 22 | 0 | 24.2 | 3.4 | 0.75 | -0.96 | 0.28 | 345.33 | 25.768 | 25.649 | 25.606 | 24.17 | 25.13 | 26.306 | -331.5168 | 96.6924
258.83 | 15 | 1263.5 | 31 | 6 | 29.4118 | 579.1 | 14.84 | 2.35 | 0.48 | 0.48 | 0.5 | 1250 | -3 | 345.5 | 0.95 | 15.5 | 0.5 | 346 | 23.8 | 21.9608 | 73 | 22 | 0 | 24.2 | 3.4 | 0.25 | 6.24 | 0.36 | 346.09 | 25.783 | 25.649 | 25.602 | 24.145 | 25.134 | 26.303 | 2159.6016 | 124.5924
259.72 | 18 | 1300 | 33 | 6 | 30.1961 | 577.2 | 14.82 | 3.2 | 0.66 | 0.66 | -3 | 1350 | -11.5 | 346 | 0.95 | 16.5 | 2.2 | 346 | 23.8 | 21.9608 | 73 | 23 | 0 | 24.2 | 3.5 | 0.75 | 7.47 | 0.32 | 346.32 | 25.787 | 25.646 | 25.601 | 24.171 | 25.139 | 26.28 | 2587.0104 | 110.8224
260.6 | 20 | 1400.5 | 33 | 6 | 30.5882 | 575.7 | 14.82 | 3.5 | 0.72 | 0.72 | -4 | 1480 | -11.5 | 346 | 0.95 | 18 | 1.7 | 346 | 23.8 | 21.9608 | 73 | 23 | 0 | 24.2 | 3.5 | 0.25 | 7.62 | 0.27 | 346.2 | 25.766 | 25.654 | 25.639 | 24.195 | 25.144 | 26.256 | 2638.044 | 93.474
261.45 | 22 | 1552.5 | 32 | 6 | 30.5882 | 574.5 | 14.82 | 3.5 | 0.76 | 0.76 | -5 | 1597 | -12.5 | 346.25 | 0.95 | 18 | 1.2 | 346 | 23.8 | 21.9608 | 73 | 22 | 0 | 24.2 | 3.4 | 0.25 | 3.69 | 0.39 | 345.82 | 25.776 | 25.674 | 25.634 | 24.19 | 25.149 | 26.241 | 1276.0758 | 134.8698
262.3 | 24 | 1679.5 | 34 | 6 | 33.3333 | 573.4 | 14.82 | 3.7 | 0.76 | 0.76 | -0.5 | 1761 | -3.5 | 345.75 | 0.95 | 17 | 0.4 | 345.75 | 23.8 | 21.9608 | 73 | 22 | 0 | 24.2 | 3.4 | 0.75 | 5.34 | 0.29 | 345.92 | 25.766 | 25.655 | 25.624 | 24.187 | 25.123 | 26.279 | 1847.2128 | 100.3168
263.17 | 27 | 1845 | 37 | 6 | 34.902 | 572.6 | 14.82 | 4.3 | 0.88 | 0.88 | 0 | 1943 | 2.5 | 345 | 0.9758 | 16.5 | -8.5 | 344.75 | 23.8 | 21.9608 | 73 | 23 | 0 | 24.2 | 3.5 | 0.25 | -6.02 | 0.29 | 344.77 | 25.767 | 25.664 | 25.626 | 24.172 | 25.115 | 26.268 | -2075.5154 | 99.9833
264.03 | 30 | 2111.5 | 44 | 6 | 38.8235 | 572.7 | 14.78 | 5.2 | 1.06 | 1.06 | 8.5 | 2199 | 10.5 | 344.25 | 1 | 18.5 | -14.4 | 344 | 23.8 | 21.9608 | 73 | 22 | 0 | 24.2 | 3.5 | 0.75 | -16.01 | 0.31 | 343.32 | 25.761 | 25.664 | 25.612 | 24.176 | 25.125 | 26.257 | -5496.5532 | 106.4292
264.9 | 34 | 2379 | 61 | 6 | 40 | 576.4 | 14.68 | 7.3 | 1.5 | 1.5 | -39 | 2043 | -84.5 | 351.25 | 1 | 12 | 46.7 | 350.75 | 23.8 | 21.9608 | 73 | 23 | 0 | 24.2 | 3.5 | 0.75 | 26.7 | 0.29 | 348.2 | 25.756 | 25.654 | 25.632 | 24.186 | 25.151 | 26.234 | 9296.94 | 100.978
265.75 | 37 | 1837.5 | 53 | 5 | 33.7255 | 581 | 14.82 | 10.15 | 2.06 | 2.06 | -10 | 1757 | -20.5 | 346.75 | 1 | 16.5 | 4.7 | 346.5 | 23.8 | 21.9608 | 74 | 22 | 0 | 24.2 | 3.4 | 0.25 | 9.46 | 0.31 | 346.53 | 25.776 | 25.686 | 25.642 | 24.202 | 25.148 | 26.254 | 3278.1738 | 107.4243
266.61 | 40 | 1819.5 | 46 | 6 | 31.3725 | 583.1 | 14.84 | 6.45 | 1.32 | 1.32 | -9.5 | 1854 | -17.5 | 346.5 | 1 | 19.5 | 0.6 | 346 | 23.8 | 21.9608 | 74 | 23 | 0 | 24.2 | 3.3 | 0.75 | -2.51 | 0.35 | 345.39 | 25.754 | 25.68 | 25.628 | 24.186 | 25.111 | 26.296 | -866.9289 | 120.8865
267.46 | 41 | 1740 | 43 | 5 | 31.7647 | 584.1 | 14.82 | 5.5 | 1.12 | 1.12 | -7.5 | 1508 | -20.5 | 346.75 | 1 | 16.5 | 4.8 | 346.25 | 23.8 | 21.9608 | 74 | 23 | 0 | 24.2 | 3.4 | 0.75 | 5.78 | 0.3 | 346.12 | 25.752 | 25.661 | 25.63 | 24.144 | 25.129 | 26.313 | 2000.5736 | 103.836
268.33 | 42 | 1417.5 | 44 | 5 | 31.3725 | 584.1 | 14.82 | 5.5 | 1.12 | 1.12 | -4 | 1430 | -10 | 346 | 1 | 16.5 | 0.1 | 346 | 23.8 | 21.9608 | 74 | 23 | 0 | 24.2 | 3.4 | 0.25 | 5.32 | 0.31 | 346.03 | 25.757 | 25.683 | 25.628 | 24.172 | 25.141 | 26.323 | 1840.8796 | 107.2693
269.17 | 44 | 1453 | 45 | 5 | 32.1569 | 583.9 | 14.82 | 4.7 | 0.96 | 0.96 | -4 | 1476 | -9 | 346 | 1 | 15.5 | 1.3 | 346 | 23.8 | 21.9608 | 75 | 23 | 0 | 24.2 | 3.4 | 0.25 | 9.34 | 0.33 | 346.56 | 25.755 | 25.68 | 25.627 | 24.182 | 25.122 | 26.302 | 3236.8704 | 114.3648
270.03 | 45 | 1511 | 44 | 5 | 30.5882 | 583.6 | 14.8 | 4.85 | 1 | 1 | -12.5 | 1510 | -32.5 | 347 | 1 | 20 | 8.9 | 346.75 | 23.8 | 21.9608 | 75 | 22 | 0 | 24.2 | 3.4 | 0.75 | 10.65 | 0.3 | 346.65 | 25.789 | 25.696 | 25.629 | 24.197 | 25.129 | 26.303 | 3691.8225 | 103.995
270.87 | 46 | 1527.5 | 34 | 6 | 27.8431 | 583.3 | 14.82 | 4.5 | 0.92 | 0.92 | -15 | 1531 | -40 | 347.5 | 1 | 19.5 | 12.9 | 347.25 | 23.8 | 21.9608 | 76 | 22 | 0 | 24.2 | 3.4 | 0.75 | 18.44 | 0.24 | 347.61 | 25.788 | 25.688 | 25.615 | 24.207 | 25.157 | 26.281 | 6409.9284 | 83.4264
271.74 | 46 | 1526.5 | 27 | 6 | 23.1373 | 582.9 | 14.82 | 3.4 | 0.7 | 0.7 | -16.5 | 1516 | -44 | 347.75 | 1 | 21.5 | 17.4 | 348 | 23.8 | 21.9608 | 76 | 23 | 0 | 24.2 | 3.5 | 0.25 | 21.27 | 0.36 | 347.85 | 25.796 | 25.696 | 25.611 | 24.185 | 25.147 | 26.31 | 7398.7695 | 125.226
272.62 | 46 | 1508.5 | 22 | 6 | 18.8235 | 582.4 | 14.84 | 2.75 | 0.56 | 0.56 | -17 | 1507 | -44 | 347.75 | 1 | 20 | 14.9 | 347.75 | 23.8 | 21.9608 | 76 | 22 | 0 | 24.2 | 3.5 | 0.75 | 19.32 | 0.42 | 347.91 | 25.765 | 25.688 | 25.624 | 24.166 | 25.135 | 26.308 | 6721.6212 | 146.1222
273.48 | 46 | 1496 | 21 | 6 | 14.1176 | 581.9 | 14.84 | 2.35 | 0.48 | 0.48 | -15.5 | 1493 | -39.5 | 347.5 | 1 | 16.5 | 12.8 | 347.5 | 23.8 | 21.9608 | 77 | 22 | 0 | 24.2 | 3.5 | 0.25 | 26.36 | 0.44 | 348.55 | 25.784 | 25.694 | 25.609 | 24.162 | 25.114 | 26.287 | 9187.778 | 153.362
274.35 | 45 | 1475 | 9 | 7 | 14.1176 | 581.3 | 14.8 | 2.35 | 0.48 | 0.48 | -6.5 | 1424 | -22 | 346.75 | 1.2937 | -7 | 7.8 | 347 | 23.8 | 21.9608 | 77 | 22 | 0 | 24.2 | 3.4 | 0.75 | 14.89 | 0.38 | 347.41 | 25.775 | 25.725 | 25.613 | 24.168 | 25.1 | 26.265 | 5172.9349 | 132.0158
275.23 | 43 | 1404 | 0 | 7 | 14.1176 | 584.1 | 14.8 | 1.65 | 0.32 | 0.32 | -19 | 1375 | -59.5 | 348.5 | 2 | -7.5 | 19.1 | 348 | 23.8 | 21.9608 | 77 | 22 | 0 | 24.2 | 3.5 | 0.75 | 19.01 | 0.51 | 347.81 | 25.785 | 25.725 | 25.611 | 24.204 | 25.152 | 26.259 | 6611.8681 | 177.3831
276.08 | 41 | 1334 | 0 | 7 | 14.1176 | 586.5 | 14.82 | 0 | 0 | 0 | -6.5 | 1297 | -15.5 | 346.25 | 2 | -8.5 | -1.1 | 345.75 | 23.8 | 21.9608 | 77 | 23 | 0 | 24.2 | 3.4 | 0.75 | -19.47 | 0.25 | 343.53 | 25.802 | 25.745 | 25.609 | 24.177 | 25.146 | 26.256 | -6688.5291 | 85.8825
276.92 | 38 | 1319 | 0 | 7 | 14.1176 | 588.4 | 14.8 | 0 | 0 | 0 | -2.5 | 1695 | -9.5 | 346.25 | 2 | -4 | 1.4 | 346.25 | 23.8 | 21.9608 | 77 | 23 | 0 | 24.2 | 3.4 | 0.75 | 4.85 | 0.35 | 346.14 | 25.787 | 25.719 | 25.606 | 24.2 | 25.14 | 26.257 | 1678.779 | 121.149
277.78 | 35 | 1635 | 0 | 7 | 14.1176 | 590.3 | 14.8 | 0 | 0 | 0 | -1.5 | 1520 | -3.5 | 345.75 | 2 | -6 | -13.9 | 343.5 | 23.8 | 21.9608 | 77 | 23 | 0 | 24.2 | 3.4 | 0.25 | -24.8 | 0.23 | 342.7 | 25.792 | 25.713 | 25.613 | 24.187 | 25.142 | 26.289 | -8498.96 | 78.821
278.65 | 31 | 1918.5 | 0 | 7 | 14.1176 | 591.9 | 14.8 | 0 | 0 | 0 | 1 | 1973 | -0.5 | 345.5 | 2 | -1 | -3.5 | 345.5 | 23.8 | 21.9608 | 77 | 23 | 0 | 24.2 | 3.5 | 0.75 | 1.03 | 0.3 | 345.63 | 25.784 | 25.744 | 25.621 | 24.218 | 25.153 | 26.287 | 355.9989 | 103.689
279.51 | 27 | 1848.5 | 0 | 7 | 14.1176 | 593.2 | 14.8 | 0 | 0 | 0 | 0.5 | 1723 | -1 | 345.5 | 2 | -4 | -3.4 | 345.5 | 23.8 | 21.9608 | 77 | 23 | 0 | 24.2 | 3.4 | 0.75 | 1.35 | 0.36 | 345.66 | 25.795 | 25.729 | 25.611 | 24.213 | 25.145 | 26.272 | 466.641 | 124.4376
280.38 | 23 | 1611.5 | 0 | 7 | 14.1176 | 594 | 14.8 | 0 | 0 | 0 | 0.5 | 1463 | -1 | 345.5 | 2 | -7 | -2.9 | 345.5 | 23.8 | 21.9608 | 77 | 22 | 0 | 24.4 | 3.5 | 0.75 | -4.09 | 0.4 | 345 | 25.779 | 25.729 | 25.602 | 24.209 | 25.15 | 26.259 | -1411.05 | 138
281.27 | 20 | 1414.5 | 7 | 7 | 20 | 594.3 | 14.82 | 0 | 0 | 0 | 1.5 | 1444 | 24 | 343.75 | 1.7957 | 6 | -21.9 | 343.5 | 23.8 | 21.9608 | 77 | 23 | 0 | 24.4 | 3.4 | 0.25 | -11.75 | 0.27 | 344.19 | 25.775 | 25.745 | 25.612 | 24.198 | 25.14 | 26.255 | -4044.2325 | 92.9313
282.16 | 21 | 1490.5 | 26 | 6 | 32.549 | 593.2 | 14.8 | 0.45 | 0.1 | 0.1 | 4.5 | 1566 | 8 | 344.75 | 0.9509 | 18.5 | -9.1 | 344.75 | 23.8 | 21.9608 | 77 | 23 | 0 | 24.4 | 3.5 | 0.25 | -5.64 | 0.26 | 344.78 | 25.755 | 25.745 | 25.597 | 24.208 | 25.125 | 26.25 | -1944.5592 | 89.6428
283.02 | 24 | 1708.5 | 39 | 5 | 36.8627 | 590.8 | 14.8 | 2.9 | 0.6 | 0.6 | 5.5 | 1797 | 4.5 | 345 | 0.95 | 19.5 | -4.8 | 345.25 | 23.8 | 21.9608 | 77 | 23 | 0 | 24.4 | 3.4 | 0.25 | -4.77 | 0.19 | 344.88 | 25.77 | 25.73 | 25.608 | 24.217 | 25.136 | 26.219 | -1645.0776 | 65.5272
283.88 | 28 | 1954.5 | 46 | 5 | 38.4314 | 589.1 | 14.8 | 5.25 | 1.08 | 1.08 | -7.5 | 2056 | -17.5 | 346.5 | 0.95 | 17 | 6.9 | 346.5 | 23.8 | 21.9608 | 77 | 23 | 0 | 24.4 | 3.4 | 0.25 | 8.86 | 0.33 | 346.45 | 25.747 | 25.735 | 25.614 | 24.18 | 25.119 | 26.221 | 3069.547 | 114.3285
284.74 | 31 | 2167 | 43 | 6 | 35.6863 | 588.6 | 14.78 | 7.3 | 1.5 | 1.5 | -4 | 2261 | -5 | 345.5 | 0.95 | 18.5 | -7.1 | 344.75 | 23.8 | 21.9608 | 77 | 23 | 0 | 24.4 | 3.4 | 0.75 | 42.9 | 0.31 | 349.88 | 25.759 | 25.728 | 25.599 | 24.204 | 25.145 | 26.228 | 15009.852 | 108.4628
285.59 | 34 | 2254 | 49 | 5 | 35.6863 | 589 | 14.78 | 7.55 | 1.54 | 1.54 | -12.5 | 1738 | -25 | 346.75 | 0.9941 | 15.5 | 5.8 | 346.25 | 23.8 | 21.9608 | 77 | 23 | 0 | 24.4 | 3.4 | 0.25 | 5.49 | 0.37 | 346.01 | 25.749 | 25.731 | 25.613 | 24.2 | 25.129 | 26.222 | 1899.5949 | 128.0237
286.46 | 37 | 1712.5 | 51 | 5 | 35.2941 | 589.7 | 14.8 | 6.6 | 1.36 | 1.36 | -4 | 1768 | -6 | 345.75 | 1 | 15.5 | 0.6 | 345.75 | 23.8 | 21.9608 | 77 | 23 | 0 | 24.4 | 3.4 | 0.75 | 0.94 | 0.34 | 345.49 | 25.739 | 25.738 | 25.595 | 24.238 | 25.146 | 26.203 | 324.7606 | 117.4666
287.31 | 40 | 1843 | 54 | 5 | 37.6471 | 591.4 | 14.78 | 6.6 | 1.36 | 1.36 | -4 | 1895 | -10.5 | 346 | 1 | 15.5 | -2.5 | 344.75 | 23.8 | 21.9608 | 77 | 23 | 0 | 24.4 | 3.4 | 0.25 | -2.05 | 0.24 | 346.88 | 25.746 | 25.735 | 25.621 | 24.209 | 25.144 | 26.181 | -711.104 | 83.2512
288.19 | 43 | 1969 | 64 | 5 | 38.8235 | 594.5 | 14.74 | 7.25 | 1.48 | 1.48 | -9 | 1619 | -26.5 | 347.25 | 1 | 6 | 12.4 | 347 | 23.8 | 21.9608 | 78 | 23 | 0 | 24.4 | 3.4 | 0.25 | 9.17 | 0.26 | 346.49 | 25.753 | 25.743 | 25.619 | 24.231 | 25.134 | 26.192 | 3177.3133 | 90.0874
289.06 | 46 | 1513.5 | 67 | 4 | 36.0784 | 597.1 | 14.78 | 9.05 | 1.84 | 1.84 | -21 | 1540 | -53.5 | 348 | 1 | 9 | 16.2 | 347 | 23.8 | 21.9608 | 78 | 23 | 0 | 24.4 | 3.4 | 0.75 | 8.2 | 0.28 | 346.42 | 25.768 | 25.727 | 25.594 | 24.237 | 25.144 | 26.207 | 2840.644 | 96.9976
289.93 | 48 | 1593.5 | 52 | 5 | 33.7255 | 598.7 | 14.78 | 7.9 | 1.62 | 1.62 | -9 | 1615 | -29 | 347.25 | 1 | 16.5 | 21.6 | 348.75 | 23.8 | 21.9608 | 78 | 23 | 0 | 24.4 | 3.5 | 0.75 | 16.1 | 0.3 | 347.29 | 25.738 | 25.743 | 25.6 | 24.25 | 25.156 | 26.219 | 5591.369 | 104.187
290.81 | 49 | 1629.5 | 28 | 6 | 27.0588 | 599.2 | 14.8 | 5.6 | 1.14 | 1.14 | -1.5 | 1633 | -2 | 345.5 | 1 | 18 | -5.2 | 345.25 | 23.8 | 21.9608 | 79 | 23 | 0 | 24.4 | 3.4 | 0.75 | 0.03 | 0.32 | 345.59 | 25.734 | 25.747 | 25.608 | 24.255 | 25.166 | 26.223 | 10.3677 | 110.5888
291.69 | 50 | 1637 | 33 | 6 | 27.8431 | 598.9 | 14.82 | 3.5 | 0.7 | 0.7 | -25 | 1619 | -53 | 347.75 | 1 | 26 | 9.9 | 346.75 | 23.8 | 21.9608 | 79 | 23 | 0 | 24.4 | 3.4 | 0.75 | 4.34 | 0.23 | 345.97 | 25.728 | 25.744 | 25.594 | 24.232 | 25.151 | 26.217 | 1501.5098 | 79.5731
292.55 | 49 | 1609 | 0 | 7 | 14.902 | 598.4 | 14.82 | 1.95 | 0.4 | 0.4 | -1.5 | 1604 | -5 | 345.75 | 2 | -13.5 | -0.8 | 345.75 | 23.8 | 21.9608 | 79 | 23 | 0 | 24.4 | 3.4 | 0.75 | 3.44 | 0.39 | 345.92 | 25.705 | 25.746 | 25.612 | 24.27 | 25.15 | 26.209 | 1189.9648 | 134.9088
293.41 | 49 | 703.5 | 0 | 7 | 16.4706 | 598.2 | 14.8 | 1.95 | 0.4 | 0.4 | -1.5 | 1585 | -5 | 345.75 | 2 | -15 | -0.9 | 345.75 | 23.8 | 21.9608 | 80 | 23 | 0 | 24.4 | 3.5 | 0.75 | 3.33 | 0.32 | 345.84 | 25.714 | 25.733 | 25.616 | 24.265 | 25.167 | 26.196 | 1151.6472 | 110.6688
294.28 | 48 | 0 | 0 | 5 | 18.4314 | 598 | 14.82 | 0 | 0 | 0 | -1.5 | 1569 | -3 | 345.5 | 2 | -15 | -2.5 | 345.5 | 23.8 | 21.9608 | 80 | 23 | 0 | 24.4 | 3.4 | 0.75 | 2.46 | 0.34 | 345.79 | 25.744 | 25.742 | 25.614 | 24.275 | 25.14 | 26.172 | 850.6434 | 117.5686
295.12 | 47 | 0 | 0 | 5 | 21.1765 | 597.9 | 14.84 | 0 | 0 | 0 | 3.5 | 1547 | 5.5 | 345 | 2 | -15 | -5.9 | 345 | 23.8 | 21.9608 | 80 | 23 | 0 | 24.4 | 3.5 | 0.25 | -4 | 0.33 | 345 | 25.748 | 25.73 | 25.605 | 24.252 | 25.183 | 26.164 | -1380 | 113.85
295.98 | 47 | 0 | 0 | 5 | 21.9608 | 597.7 | 14.82 | 0 | 0 | 0 | 10.5 | 1547 | 19 | 344.25 | 2 | -15 | -13.1 | 344.25 | 23.8 | 21.9608 | 80 | 23 | 0 | 24.4 | 3.5 | 0.75 | -14.37 | 0.21 | 343.77 | 25.743 | 25.727 | 25.596 | 24.227 | 25.181 | 26.144 | -4939.9749 | 72.1917
296.82 | 47 | 0 | 0 | 5 | 25.098 | 597.6 | 14.84 | 0 | 0 | 0 | 15.5 | 1562 | 28 | 343.5 | 2 | -15 | -17.8 | 343.75 | 23.8 | 21.9608 | 80 | 23 | 0 | 24.4 | 3.4 | 0.25 | -14.36 | 0.33 | 343.71 | 25.746 | 25.721 | 25.601 | 24.235 | 25.154 | 26.17 | -4935.6756 | 113.4243
297.67 | 47 | 0 | 0 | 5 | 24.7059 | 597.5 | 14.84 | 0 | 0 | 0 | 14.5 | 1566 | 24 | 343.75 | 2 | -15 | -15.9 | 343.75 | 23.8 | 21.9608 | 80 | 23 | 0 | 24.4 | 3.5 | 0.75 | -12.76 | 0.22 | 343.83 | 25.753 | 25.722 | 25.602 | 24.256 | 25.177 | 26.167 | -4387.2708 | 75.6426
298.51 | 47 | 0 | 0 | 5 | 24.3137 | 597.3 | 14.84 | 0 | 0 | 0 | 11 | 1566 | 20 | 344 | 2 | -15 | -11 | 344.25 | 23.8 | 21.9608 | 80 | 23 | 0 | 24.4 | 3.4 | 0.75 | -7.22 | 0.3 | 344.41 | 25.747 | 25.712 | 25.596 | 24.224 | 25.174 | 26.174 | -2486.6402 | 103.323
299.36 | 47 | 0 | 0 | 5 | 23.5294 | 597.2 | 14.84 | 0 | 0 | 0 | 9.5 | 1562 | 15.5 | 344.25 | 2 | -15 | -11.8 | 344.25 | 23.8 | 21.9608 | 80 | 23 | 0 | 24.4 | 3.4 | 0.25 | -10.87 | 0.27 | 343.86 | 25.746 | 25.714 | 25.598 | 24.241 | 25.173 | 26.176 | -3737.7582 | 92.8422
300.24 | 48 | 0 | 0 | 5 | 23.1373 | 597.1 | 14.84 | 0 | 0 | 0 | 6 | 1557 | 10.5 | 344.5 | 2 | -15 | -10 | 344.25 | 23.8 | 21.9608 | 80 | 23 | 0 | 24.4 | 3.4 | 0.25 | -6.13 | 0.39 | 344.45 | 25.757 | 25.706 | 25.603 | 24.272 | 25.206 | 26.169 | -2111.4785 | 134.3355
301.09 | 47 | 0 | 0 | 5 | 22.3529 | 596.9 | 14.84 | 0 | 0 | 0 | 3 | 1551 | 5 | 344.75 | 2 | -15 | -5.6 | 344.75 | 23.8 | 21.9608 | 80 | 23 | 0 | 24.4 | 3.4 | 0.75 | -2.9 | 0.37 | 344.82 | 25.766 | 25.704 | 25.591 | 24.265 | 25.216 | 26.198 | -999.978 | 127.5834
301.95 | 47 | 0 | 0 | 5 | 20.7843 | 596.8 | 14.84 | 0 | 0 | 0 | 0 | 1520 | -5 | 345.25 | 2 | -15 | -0.7 | 345.25 | 23.8 | 21.9608 | 80 | 23 | 0 | 24.4 | 3.4 | 0.25 | 3.25 | 0.31 | 345.5 | 25.782 | 25.691 | 25.6 | 24.262 | 25.223 | 26.187 | 1122.875 | 107.105
302.79 | 47 | 0 | 0 | 5 | 14.5098 | 596.6 | 14.84 | 0 | 0 | 0 | -1.5 | 1524 | -5 | 345.5 | 2 | -15 | -0.9 | 345.25 | 23.8 | 21.9608 | 80 | 23 | 0 | 24.4 | 3.4 | 0.25 | 3.03 | 0.34 | 345.5 | 25.788 | 25.689 | 25.618 | 24.247 | 25.217 | 26.156 | 1046.865 | 117.47
303.64 | 46 | 0 | 0 | 5 | 14.1176 | 596.5 | 14.84 | 0 | 0 | 0 | -1.5 | 1506 | -5 | 345.5 | 2 | -15 | 0 | 345.5 | 23.8 | 21.9608 | 80 | 23 | 0 | 24.4 | 3.4 | 0.25 | 12.26 | 0.3 | 346.53 | 25.772 | 25.688 | 25.615 | 24.225 | 25.196 | 26.18 | 4248.4578 | 103.959
304.51 | 45 | 0 | 0 | 5 | 14.1176 | 596.4 | 14.84 | 0 | 0 | 0 | -13 | 1459 | -34.5 | 346.75 | 2 | -15 | 10.7 | 346.75 | 23.8 | 21.9608 | 80 | 23 | 0 | 24.4 | 3.4 | 0.25 | 15.22 | 0.25 | 346.93 | 25.764 | 25.691 | 25.618 | 24.238 | 25.183 | 26.207 | 5280.2746 | 86.7325
305.4 | 44 | 0 | 0 | 5 | 14.1176 | 596.2 | 14.84 | 0 | 0 | 0 | -13.5 | 1411 | -36.5 | 347 | 2 | -15 | 13 | 347 | 23.8 | 21.9608 | 80 | 23 | 0 | 24.4 | 3.5 | 0.25 | 15.08 | 0.27 | 346.95 | 25.776 | 25.665 | 25.616 | 24.242 | 25.206 | 26.206 | 5232.006 | 93.6765
306.24 | 42 | 0 | 0 | 5 | 14.1176 | 596.1 | 14.84 | 0 | 0 | 0 | -12 | 1371 | -35.5 | 347 | 2 | -15 | 1.1 | 345.75 | 23.8 | 21.9608 | 80 | 23 | 0 | 24.4 | 3.4 | 0.75 | 2.96 | 0.25 | 345.63 | 25.768 | 25.666 | 25.671 | 24.257 | 25.201 | 26.199 | 1023.0648 | 86.4075
307.09 | 42 | 0 | 0 | 5 | 14.5098 | 595.9 | 14.84 | 0 | 0 | 0 | -1.5 | 1363 | -5 | 345.5 | 2 | -15 | -1 | 345.5 | 23.8 | 21.9608 | 80 | 23 | 0 | 24.4 | 3.4 | 0.25 | 2.89 | 0.24 | 345.61 | 25.778 | 25.648 | 25.667 | 24.248 | 25.203 | 26.224 | 998.8129 | 82.9464
307.98 | 41 | 0 | 0 | 5 | 17.2549 | 595.8 | 14.82 | 0 | 0 | 0 | -1.5 | 1343 | -5 | 345.5 | 2 | -15 | -2.6 | 345.25 | 23.8 | 21.9608 | 80 | 23 | 0 | 24.4 | 3.4 | 0.25 | 0.82 | 0.32 | 345.36 | 25.782 | 25.661 | 25.645 | 24.251 | 25.187 | 26.217 | 283.1952 | 110.5152
308.87 | 41 | 0 | 0 | 5 | 20 | 595.7 | 14.82 | 0 | 0 | 0 | 2.5 | 1333 | 3 | 345 | 2 | -15 | -3.8 | 345 | 23.8 | 21.9608 | 80 | 23 | 0 | 24.4 | 3.5 | 0.75 | -0.4 | 0.33 | 345.15 | 25.787 | 25.632 | 25.663 | 24.265 | 25.221 | 26.229 | -138.06 | 113.8995
309.72 | 40 | 0 | 0 | 5 | 20.3922 | 595.5 | 14.8 | 0 | 0 | 0 | 1.5 | 1319 | 2 | 345 | 2 | -15 | -3.6 | 345.25 | 23.8 | 21.9608 | 80 | 23 | 0 | 24.4 | 3.5 | 0.75 | 0.74 | 0.16 | 345.34 | 25.813 | 25.653 | 25.667 | 24.257 | 25.237 | 26.225 | 255.5516 | 55.2544
310.57 | 40 | 0 | 0 | 5 | 20.3922 | 595.5 | 14.82 | 0 | 0 | 0 | 0.5 | 1309 | -0.5 | 345.25 | 2 | -15 | -2.7 | 345.25 | 23.8 | 21.9608 | 80 | 23 | 0 | 24.4 | 3.4 | 0.75 | 2.96 | 0.28 | 345.52 | 25.798 | 25.663 | 25.674 | 24.276 | 25.233 | 26.235 | 1022.7392 | 96.7456
311.45 | 40 | 0 | 0 | 5 | 16.4706 | 595.2 | 14.82 | 0 | 0 | 0 | -1 | 1295 | -5.5 | 345.5 | 2 | -15 | -1 | 345.5 | 23.8 | 21.9608 | 80 | 23 | 0 | 24.4 | 3.4 | 0.75 | 2.83 | 0.31 | 345.56 | 25.818 | 25.64 | 25.651 | 24.279 | 25.225 | 26.195 | 977.9348 | 107.1236
312.31 | 39 | 0 | 0 | 5 | 14.1176 | 595.1 | 14.82 | 0 | 0 | 0 | -3.5 | 1276 | -17.5 | 346.25 | 2 | -15 | 7.1 | 346.25 | 23.8 | 21.9608 | 80 | 23 | 0 | 24.4 | 3.5 | 0.75 | 12.26 | 0.28 | 346.63 | 25.82 | 25.65 | 25.651 | 24.268 | 25.24 | 26.199 | 4249.6838 | 97.0564
313.18 | 38 | 0 | 0 | 5 | 14.1176 | 595 | 14.82 | 0 | 0 | 0 | -11 | 1223 | -34.5 | 346.75 | 2 | -15 | 8 | 346.5 | 23.8 | 21.9608 | 80 | 23 | 0 | 24.4 | 3.4 | 0.75 | 9.62 | 0.15 | 345.97 | 25.848 | 25.661 | 25.65 | 24.249 | 25.208 | 26.211 | 3328.2314 | 51.8955
314.04 | 37 | 0 | 0 | 5 | 14.1176 | 594.8 | 14.82 | 0 | 0 | 0 | -3 | 1598 | -16.5 | 346.25 | 2 | -15 | 8.9 | 346.5 | 23.8 | 21.9608 | 80 | 23 | 0 | 24.4 | 3.5 | 0.75 | 13.58 | 0.19 | 346.77 | 25.817 | 25.651 | 25.66 | 24.246 | 25.206 | 26.199 | 4709.1366 | 65.8863
314.92 | 35 | 0 | 0 | 5 | 14.1176 | 594.7 | 14.82 | 0 | 0 | 0 | -11.5 | 1600 | -28.5 | 346.75 | 2 | -15 | 8.5 | 346.5 | 23.8 | 21.9608 | 80 | 23 | 0 | 24.4 | 3.4 | 0.25 | 9.74 | 0.28 | 346.42 | 25.829 | 25.655 | 25.659 | 24.264 | 25.23 | 26.189 | 3374.1308 | 96.9976
315.79 | 34 | 0 | 0 | 5 | 14.1176 | 594.6 | 14.82 | 0 | 0 | 0 | -10.5 | 1544 | -26.5 | 346.75 | 2 | -15 | 7.2 | 346.5 | 23.8 | 21.9608 | 80 | 23 | 0 | 24.4 | 3.4 | 0.25 | 13.35 | 0.34 | 346.9 | 25.83 | 25.66 | 25.663 | 24.286 | 25.238 | 26.167 | 4631.115 | 117.946
316.64 | 33 | 0 | 0 | 5 | 14.1176 | 594.4 | 14.82 | 0 | 0 | 0 | -10.5 | 1492 | -26.5 | 346.75 | 2 | -15 | 6.7 | 346.25 | 23.8 | 21.9608 | 80 | 23 | 0 | 24.4 | 3.4 | 0.25 | 8.92 | 0.22 | 346.38 | 25.838 | 25.671 | 25.686 | 24.257 | 25.223 | 26.188 | 3089.7096 | 76.2036
317.5 | 32 | 0 | 0 | 5 | 14.1176 | 594.3 | 14.82 | 0 | 0 | 0 | -11.5 | 1426 | -31.5 | 347 | 2 | -15 | 9.4 | 346.75 | 23.8 | 21.9608 | 80 | 23 | 0 | 24.4 | 3.4 | 0.75 | 13.18 | 0.19 | 346.91 | 25.832 | 25.665 | 25.687 | 24.247 | 25.232 | 26.185 | 4572.2738 | 65.9129
318.35 | 30 | 0 | 0 | 5 | 14.5098 | 594.2 | 14.82 | 0 | 0 | 0 | -10.5 | 1362 | -32 | 347 | 2 | -15 | 10.9 | 347 | 23.8 | 21.9608 | 80 | 23 | 0 | 24.4 | 3.4 | 0.75 | 15.78 | 0.2 | 347.24 | 25.842 | 25.653 | 25.702 | 24.257 | 25.249 | 26.183 | 5479.4472 | 69.448
319.23 | 29 | 0 | 0 | 5 | 14.1176 | 594 | 14.82 | 0 | 0 | 0 | -12.5 | 1279 | -37.5 | 347 | 2 | -15 | 9.8 | 346.75 | 23.8 | 21.9608 | 80 | 23 | 0 | 24.4 | 3.4 | 0.75 | 10.55 | 0.24 | 346.64 | 25.837 | 25.669 | 25.719 | 24.261 | 25.248 | 26.156 | 3657.052 | 83.1936
320.1 | 27 | 0 | 0 | 5 | 14.1176 | 593.9 | 14.82 | 0 | 0 | 0 | 5.5 | 1584 | 12 | 344.5 | 2 | -15 | -6.8 | 345 | 23.8 | 21.9608 | 80 | 23 | 0 | 24.2 | 3.4 | 0.25 | -0.56 | 0.38 | 345.39 | 25.826 | 25.642 | 25.722 | 24.274 | 25.246 | 26.147 | -193.4184 | 131.2482
320.97 | 26 | 0 | 0 | 5 | 18.4314 | 593.8 | 14.84 | 0 | 0 | 0 | -1.5 | 1782 | -5 | 345.75 | 2 | -15 | -0.4 | 345.75 | 23.8 | 21.9608 | 80 | 23 | 0 | 24.4 | 3.4 | 0.75 | 3.41 | 0.34 | 345.8 | 25.82 | 25.656 | 25.741 | 24.264 | 25.252 | 26.152 | 1179.178 | 117.572
321.84 | 25 | 0 | 0 | 5 | 16.0784 | 593.7 | 14.82 | 0 | 0 | 0 | -2 | 1741 | -5 | 345.75 | 2 | -15 | -0.4 | 345.75 | 23.8 | 21.9608 | 80 | 23 | 0 | 24.4 | 3.4 | 0.75 | 3.29 | 0.26 | 345.78 | 25.804 | 25.655 | 25.736 | 24.257 | 25.243 | 26.141 | 1137.6162 | 89.9028
322.69 | 25 | 0 | 0 | 5 | 17.6471 | 593.6 | 14.82 | 0 | 0 | 0 | -1 | 1702 | -4 | 345.5 | 2 | -15 | -0.7 | 345.5 | 23.8 | 21.9608 | 80 | 23 | 0 | 24.4 | 3.5 | 0.75 | 2.95 | 0.16 | 345.73 | 25.799 | 25.639 | 25.73 | 24.269 | 25.244 | 26.159 | 1019.9035 | 55.3168
323.54 | 24 | 0 | 0 | 5 | 19.6078 | 593.4 | 14.82 | 0 | 0 | 0 | 1 | 1675 | 2 | 345.25 | 2 | -15 | -5.7 | 345 | 23.8 | 21.9608 | 80 | 23 | 0 | 24.4 | 3.4 | 0.25 | -2.76 | 0.29 | 344.97 | 25.809 | 25.64 | 25.737 | 24.297 | 25.261 | 26.145 | -952.1172 | 100.0413
324.39 | 24 | 0 | 0 | 5 | 21.5686 | 593.3 | 14.82 | 0 | 0 | 0 | 3.5 | 1669 | 5 | 345 | 2 | -15 | -6.2 | 345 | 23.8 | 21.9608 | 80 | 23 | 0 | 24.4 | 3.5 | 0.75 | -1.83 | 0.42 | 345.13 | 25.835 | 25.639 | 25.714 | 24.296 | 25.245 | 26.162 | -631.5879 | 144.9546
325.23 | 24 | 0 | 0 | 5 | 21.5686 | 593.2 | 14.82 | 0 | 0 | 0 | 3.5 | 1656 | 5 | 345 | 2 | -15 | -5.8 | 345 | 23.8 | 21.9608 | 80 | 23 | 0 | 24.4 | 3.4 | 0.25 | -2.56 | 0.32 | 345.04 | 25.821 | 25.655 | 25.723 | 24.299 | 25.226 | 26.156 | -883.3024 | 110.4128
326.1 | 24 | 0 | 0 | 5 | 21.5686 | 593.1 | 14.84 | 0 | 0 | 0 | 3.5 | 1651 | 5.5 | 344.75 | 2 | -15 | -6 | 345 | 23.8 | 21.9608 | 80 | 23 | 0 | 24.4 | 3.5 | 0.25 | -2.35 | 0.29 | 345 | 25.836 | 25.668 | 25.705 | 24.274 | 25.224 | 26.17 | -810.75 | 100.05
326.96 | 24 | 0 | 0 | 5 | 21.5686 | 592.9 | 14.82 | 0 | 0 | 0 | 3 | 1644 | 4.5 | 345 | 2 | -15 | -4.9 | 345 | 23.8 | 21.9608 | 80 | 23 | 0 | 24.4 | 3.4 | 0.75 | -1.04 | 0.29 | 345.15 | 25.864 | 25.679 | 25.69 | 24.264 | 25.223 | 26.207 | -358.956 | 100.0935
327.88 | 24 | 0 | 0 | 5 | 20.3922 | 592.8 | 14.82 | 0 | 0 | 0 | -1.5 | 1629 | -5 | 345.5 | 2 | -15 | -0.7 | 345.5 | 23.8 | 21.9608 | 80 | 23 | 0 | 24.4 | 3.4 | 0.25 | 8.19 | 0.26 | 346.2 | 25.869 | 25.66 | 25.695 | 24.302 | 25.235 | 26.198 | 2835.378 | 90.012
328.73 | 23 | 0 | 0 | 5 | 14.1176 | 592.7 | 14.82 | 0 | 0 | 0 | -7.5 | 1539 | -19 | 346.25 | 2 | -15 | 7.5 | 346.5 | 23.8 | 21.9608 | 80 | 23 | 0 | 24.4 | 3.5 | 0.75 | 13.33 | 0.32 | 346.82 | 25.876 | 25.647 | 25.701 | 24.32 | 25.25 | 26.214 | 4623.1106 | 110.9824
329.61 | 21 | 0 | 0 | 5 | 14.1176 | 592.6 | 14.82 | 0 | 0 | 0 | -21.5 | 1380 | -61.5 | 348 | 2 | -15 | 14.8 | 347.25 | 23.8 | 21.9608 | 80 | 23 | 0 | 24.4 | 3.5 | 0.25 | 17.6 | 0.35 | 347.32 | 25.879 | 25.64 | 25.693 | 24.298 | 25.24 | 26.214 | 6112.832 | 121.562
330.48 | 18 | 0 | 0 | 5 | 14.1176 | 592.5 | 14.82 | 0 | 0 | 0 | -15 | 1197 | -50 | 347.25 | 2 | -15 | 12.6 | 346.5 | 23.8 | 21.9608 | 80 | 23 | 0 | 24.4 | 3.5 | 0.75 | 2.72 | 0.35 | 345.72 | 25.887 | 25.656 | 25.698 | 24.328 | 25.256 | 26.205 | 940.3584 | 121.002
331.36 | 16 | 0 | 0 | 5 | 18.8235 | 592.4 | 14.82 | 0 | 0 | 0 | -0.5 | 1123 | -3.5 | 345.5 | 2 | -15 | -1.2 | 345.5 | 23.8 | 21.9608 | 80 | 23 | 0 | 24.4 | 3.4 | 0.25 | 2.38 | 0.29 | 345.66 | 25.881 | 25.651 | 25.702 | 24.325 | 25.258 | 26.223 | 822.6708 | 100.2414
332.21 | 16 | 0 | 0 | 5 | 21.1765 | 592.2 | 14.84 | 0 | 0 | 0 | 6 | 1105 | 14.5 | 344.75 | 2 | -15 | -7.9 | 344.75 | 23.8 | 21.9608 | 79 | 23 | 0 | 24.4 | 3.5 | 0.25 | -1.91 | 0.25 | 345.16 | 25.888 | 25.657 | 25.694 | 24.309 | 25.26 | 26.221 | -659.2556 | 86.29
333.09 | 16 | 0 | 0 | 5 | 20.7843 | 592.1 | 14.8 | 0 | 0 | 0 | 2.5 | 1121 | 5.5 | 345 | 2 | -15 | -3.1 | 345.25 | 23.8 | 21.9608 | 79 | 23 | 0 | 24.4 | 3.5 | 0.25 | 2 | 0.32 | 345.58 | 25.878 | 25.656 | 25.699 | 24.324 | 25.235 | 26.205 | 691.16 | 110.5856
333.95 | 16 | 0 | 0 | 5 | 16.0784 | 592 | 14.8 | 0 | 0 | 0 | -1 | 1095 | -5 | 345.5 | 2 | -15 | -1 | 345.5 | 23.8 | 21.9608 | 79 | 23 | 0 | 24.4 | 3.5 | 0.75 | 2.08 | 0.28 | 345.57 | 25.893 | 25.656 | 25.709 | 24.32 | 25.246 | 26.176 | 718.7856 | 96.7596
334.81 | 15 | 0 | 0 | 5 | 18.8235 | 591.9 | 14.8 | 0 | 0 | 0 | -1 | 1057 | -5 | 345.5 | 2 | -15 | -1.2 | 345.5 | 23.8 | 21.9608 | 79 | 23 | 0 | 24.4 | 3.4 | 0.25 | 2.46 | 0.23 | 345.56 | 25.865 | 25.656 | 25.704 | 24.304 | 25.232 | 26.169 | 850.0776 | 79.4788
335.69 | 15 | 0 | 0 | 5 | 18.8235 | 591.8 | 14.8 | 0 | 0 | 0 | -1 | 1027 | -2.5 | 345.25 | 2 | -15 | -2.9 | 345.25 | 23.8 | 21.9608 | 79 | 23 | 0 | 24.4 | 3.4 | 0.25 | -1.82 | 0.35 | 345.1 | 25.846 | 25.647 | 25.698 | 24.279 | 25.227 | 26.182 | -628.082 | 120.785
336.57 | 14 | 0 | 0 | 5 | 21.5686 | 591.7 | 14.8 | 0 | 0 | 0 | 2.5 | 1012 | 4 | 345.25 | 2 | -15 | -3.2 | 345.25 | 23.8 | 21.9608 | 79 | 23 | 0 | 24.4 | 3.4 | 0.75 | 2.13 | 0.36 | 345.52 | 25.847 | 25.641 | 25.71 | 24.283 | 25.232 | 26.177 | 735.9576 | 124.3872
337.43 | 14 | 0 | 0 | 5 | 19.2157 | 591.5 | 14.8 | 0 | 0 | 0 | 0 | 1001 | -1.5 | 345.25 | 2 | -15 | -2.5 | 345.25 | 23.8 | 21.9608 | 79 | 23 | 0 | 24.6 | 3.5 | 0.75 | -0.87 | 0.3 | 345.19 | 25.842 | 25.645 | 25.718 | 24.337 | 25.243 | 26.185 | -300.3153 | 103.557
338.28 | 14 | 0 | 0 | 5 | 21.1765 | 591.4 | 14.8 | 0 | 0 | 0 | 4 | 999 | 10 | 344.75 | 2 | -15 | -6 | 345 | 23.8 | 21.9608 | 79 | 23 | 0 | 24.6 | 3.4 | 0.75 | -4.68 | 0.43 | 344.63 | 25.843 | 25.647 | 25.729 | 24.313 | 25.233 | 26.141 | -1612.8684 | 148.1909
339.14 | 14 | 0 | 0 | 5 | 24.3137 | 591.3 | 14.8 | 0 | 0 | 0 | 14 | 1056 | 41 | 343.25 | 2 | -15 | -21.3 | 343.25 | 23.8 | 21.9608 | 79 | 23 | 0 | 24.6 | 3.4 | 0.75 | -18.39 | 0.24 | 343.06 | 25.838 | 25.635 | 25.736 | 24.306 | 25.23 | 26.128 | -6308.8734 | 82.3344
340.02 | 16 | 0 | 0 | 5 | 27.451 | 591.2 | 14.8 | 0 | 0 | 0 | 19 | 1179 | 44.5 | 342.75 | 2 | -15 | -23 | 342.75 | 23.8 | 21.9608 | 79 | 23 | 0 | 24.6 | 3.4 | 0.25 | -30.89 | 0.29 | 341.43 | 25.827 | 25.636 | 25.712 | 24.307 | 25.231 | 26.122 | -10546.7727 | 99.0147
340.97 | 18 | 0 | 0 | 5 | 31.7647 | 591.1 | 14.8 | 0 | 0 | 0 | 31.5 | 1370 | 65.5 | 341 | 2 | -15 | -43.7 | 340.25 | 23.8 | 21.9608 | 79 | 23 | 0 | 24.6 | 3.5 | 0.75 | -44.33 | 0.29 | 340.1 | 25.831 | 25.628 | 25.729 | 24.291 | 25.231 | 26.119 | -15076.633 | 98.629
341.82 | 21 | 0 | 0 | 5 | 32.1569 | 591 | 14.72 | 0 | 0 | 0 | 70 | 1729 | 139.5 | 333.75 | 1.2776 | -13 | -65 | 345 | 23.8 | 21.9608 | 79 | 23 | 0 | 24.6 | 3.5 | 0.75 | 28.67 | 0.28 | 347.63 | 25.808 | 25.642 | 25.746 | 24.309 | 25.222 | 26.102 | 9966.5521 | 97.3364
342.68 | 23 | 1698 | 24 | 6 | 28.2353 | 588.3 | 14.78 | 3.1 | 0.62 | 0.62 | -7 | 1695 | -11.5 | 345.25 | 0.95 | 26 | -0.1 | 345.25 | 23.8 | 21.9608 | 79 | 23 | 0 | 24.6 | 3.4 | 0.75 | 4.26 | 0.31 | 345.26 | 25.817 | 25.624 | 25.748 | 24.329 | 25.24 | 26.082 | 1470.8076 | 107.0306
343.54 | 24 | 1708 | 19 | 6 | 27.451 | 586.2 | 14.78 | 2.45 | 0.5 | 0.5 | -4 | 1736 | -13 | 345.75 | 0.95 | 24 | 4.7 | 345.75 | 23.8 | 21.9608 | 79 | 23 | 0 | 24.6 | 3.4 | 0.75 | 13.51 | 0.34 | 346.38 | 25.811 | 25.621 | 25.746 | 24.296 | 25.222 | 26.084 | 4679.5938 | 117.7692
344.39 | 25 | 1759.5 | 27 | 6 | 26.6667 | 583.8 | 14.78 | 2.45 | 0.5 | 0.5 | -12 | 1766 | -26.5 | 346.5 | 0.95 | 21.5 | 10.7 | 346.25 | 23.8 | 21.9608 | 79 | 23 | 0 | 24.6 | 3.5 | 0.75 | 14.77 | 0.45 | 346.57 | 25.818 | 25.641 | 25.784 | 24.322 | 25.237 | 26.077 | 5118.8389 | 155.9565
345.25 | 25 | 1776.5 | 28 | 6 | 26.6667 | 580.9 | 14.78 | 3.45 | 0.7 | 0.7 | -13 | 1809 | -24 | 346.5 | 0.95 | 23 | 7.9 | 346 | 23.8 | 21.9608 | 79 | 23 | 0 | 24.6 | 3.5 | 0.25 | 3.82 | 0.48 | 345.32 | 25.824 | 25.642 | 25.795 | 24.328 | 25.263 | 26.085 | 1319.1224 | 165.7536
346.1 | 26 | 1832 | 11 | 7 | 26.6667 | 578.8 | 14.78 | 3.85 | 0.78 | 0.78 | 14 | 1846 | 20 | 343.5 | 1.2271 | -3 | -13.1 | 344 | 23.8 | 21.9608 | 79 | 23 | 0 | 24.6 | 3.5 | 0.75 | -3.14 | 0.34 | 344.6 | 25.838 | 25.652 | 25.808 | 24.332 | 25.274 | 26.078 | -1082.044 | 117.164
346.96 | 27 | 1306 | 0 | 6 | 20.7843 | 577.8 | 14.76 | 1.55 | 0.32 | 0.32 | 4 | 1872 | 6.5 | 344.25 | 2 | -15 | -11.7 | 343.75 | 23.8 | 21.9608 | 79 | 23 | 0 | 24.6 | 3.5 | 0.75 | -10.83 | 0.3 | 343.66 | 25.843 | 25.665 | 25.807 | 24.324 | 25.281 | 26.069 | -3721.8378 | 103.098
347.84 | 27 | 319.5 | 0 | 7 | 24.3137 | 577.5 | 14.78 | 0 | 0 | 0 | 10.5 | 1871 | 15.5 | 343.75 | 2 | -13.5 | -12.7 | 343.75 | 23.8 | 21.9608 | 79 | 23 | 0 | 24.6 | 3.5 | 0.25 | -9.68 | 0.37 | 343.74 | 25.832 | 25.665 | 25.825 | 24.311 | 25.279 | 26.06 | -3327.4032 | 127.1838
348.7 | 27 | 0 | 0 | 5 | 24.3137 | 577.3 | 14.8 | 0 | 0 | 0 | 10 | 1898 | 14.5 | 343.75 | 2 | -13.5 | -12.4 | 343.75 | 23.8 | 21.9608 | 79 | 23 | 0 | 24.6 | 3.5 | 0.75 | -9.5 | 0.27 | 343.85 | 25.837 | 25.664 | 25.82 | 24.325 | 25.294 | 26.094 | -3266.575 | 92.8395
349.57 | 28 | 0 | 0 | 5 | 23.9216 | 577.2 | 14.8 | 0 | 0 | 0 | 10 | 1919 | 14.5 | 343.75 | 2 | -13.5 | -12.5 | 343.75 | 23.8 | 21.9608 | 79 | 23 | 0 | 24.6 | 3.4 | 0.25 | -8.88 | 0.36 | 343.74 | 25.819 | 25.672 | 25.83 | 24.318 | 25.3 | 26.108 | -3052.4112 | 123.7464
350.44 | 28 | 0 | 0 | 5 | 23.9216 | 577.1 | 14.8 | 0 | 0 | 0 | 9.5 | 1940 | 14 | 343.5 | 2 | -13.5 | -12 | 343.75 | 23.8 | 21.9608 | 79 | 23 | 0 | 24.6 | 3.4 | 0.25 | -8.92 | 0.33 | 343.74 | 25.84 | 25.681 | 25.81 | 24.303 | 25.323 | 26.118 | -3066.1608 | 113.4342
351.29 | 28 | 0 | 0 | 5 | 23.9216 | 577 | 14.8 | 0 | 0 | 0 | 9 | 1958 | 11.5 | 343.75 | 2 | -13.5 | -8.9 | 344 | 23.8 | 21.9608 | 79 | 23 | 0 | 24.6 | 3.5 | 0.75 | -4.53 | 0.34 | 344.19 | 25.833 | 25.68 | 25.819 | 24.32 | 25.337 | 26.137 | -1559.1807 | 117.0246
352.13 | 28 | 0 | 0 | 5 | 22.3529 | 576.9 | 14.8 | 0 | 0 | 0 | 3 | 1952 | 3 | 344.5 | 2 | -13.5 | -4.9 | 344.5 | 23.8 | 21.9608 | 79 | 23 | 0 | 24.6 | 3.4 | 0.25 | -1.93 | 0.4 | 344.53 | 25.838 | 25.677 | 25.823 | 24.334 | 25.314 | 26.151 | -664.9429 | 137.812
353 | 28 | 0 | 0 | 5 | 21.1765 | 576.7 | 14.8 | 0 | 0 | 0 | 3 | 1944 | 3 | 344.5 | 2 | -13.5 | -4.8 | 344.5 | 23.8 | 21.9608 | 79 | 23 | 0 | 24.6 | 3.4 | 0.25 | -2.45 | 0.35 | 344.43 | 25.844 | 25.694 | 25.817 | 24.316 | 25.307 | 26.168 | -843.8535 | 120.5505
353.85 | 28 | 0 | 0 | 5 | 21.5686 | 576.6 | 14.8 | 0 | 0 | 0 | 3 | 1923 | 3 | 344.5 | 2 | -13.5 | -6.4 | 344.25 | 23.8 | 21.9608 | 79 | 23 | 0 | 24.6 | 3.4 | 0.75 | -3.54 | 0.49 | 344.39 | 25.849 | 25.694 | 25.825 | 24.324 | 25.315 | 26.175 | -1219.1406 | 168.7511
354.8 | 28 | 0 | 0 | 5 | 22.3529 | 576.5 | 14.8 | 0 | 0 | 0 | 6 | 1920 | 8 | 344 | 2 | -13.5 | -8.2 | 344 | 23.8 | 21.9608 | 79 | 23 | 0 | 24.6 | 3.5 | 0.75 | -4.9 | 0.29 | 344.23 | 25.862 | 25.69 | 25.811 | 24.322 | 25.322 | 26.174 | -1686.727 | 99.8267
355.66 | 28 | 0 | 0 | 5 | 23.1373 | 576.4 | 14.8 | 0 | 0 | 0 | 8.5 | 1931 | 12 | 343.75 | 2 | -13.5 | -11.2 | 343.75 | 23.8 | 21.9608 | 79 | 23 | 0 | 24.6 | 3.5 | 0.75 | -8.67 | 0.3 | 343.77 | 25.882 | 25.718 | 25.82 | 24.319 | 25.299 | 26.205 | -2980.4859 | 103.131
356.53 | 28 | 0 | 0 | 5 | 23.9216 | 576.2 | 14.8 | 0 | 0 | 0 | 9.5 | 1948 | 13.5 | 343.5 | 2 | -13.5 | -11.8 | 343.5 | 23.8 | 21.9608 | 79 | 23 | 0 | 24.6 | 3.5 | 0.75 | -7.51 | 0.4 | 343.8 | 25.888 | 25.729 | 25.826 | 24.292 | 25.299 | 26.202 | -2581.938 | 137.52
357.39 | 28 | 0 | 0 | 5 | 23.5294 | 576.1 | 14.8 | 0 | 0 | 0 | 8 | 1965 | 10 | 343.75 | 2 | -13.5 | -7.7 | 344.25 | 23.8 | 21.9608 | 79 | 23 | 0 | 24.6 | 3.5 | 0.75 | 3.45 | 0.26 | 345.02 | 25.899 | 25.711 | 25.824 | 24.331 | 25.298 | 26.194 | 1190.319 | 89.7052
358.23 | 28 | 0 | 0 | 5 | 18.8235 | 576 | 14.8 | 0 | 0 | 0 | -2 | 1928 | -5 | 345 | 2 | -13.5 | -0.2 | 345 | 23.8 | 21.9608 | 79 | 23 | 0 | 24.6 | 3.4 | 0.25 | 3.43 | 0.32 | 345.07 | 25.882 | 25.702 | 25.821 | 24.301 | 25.295 | 26.193 | 1183.5901 | 110.4224
359.08 | 28 | 0 | 0 | 5 | 14.1176 | 575.9 | 14.8 | 0 | 0 | 0 | -9 | 1871 | -19 | 346 | 2 | -13.5 | 7.1 | 345.75 | 23.8 | 21.9608 | 79 | 23 | 0 | 24.6 | 3.4 | 0.75 | 11.06 | 0.44 | 346.09 | 25.876 | 25.72 | 25.815 | 24.32 | 25.276 | 26.203 | 3827.7554 | 152.2796
359.93 | 26 | 0 | 0 | 5 | 14.1176 | 575.8 | 14.8 | 0 | 0 | 0 | -10.5 | 1757 | -22.5 | 346 | 2 | -13.5 | 7.9 | 346 | 23.8 | 21.9608 | 79 | 23 | 0 | 24.6 | 3.4 | 0.75 | 10.85 | 0.42 | 346.09 | 25.887 | 25.728 | 25.808 | 24.353 | 25.318 | 26.21 | 3755.0765 | 145.3578
360.79 | 25 | 0 | 0 | 5 | 14.1176 | 575.6 | 14.8 | 0 | 0 | 0 | -9.5 | 1657 | -22.5 | 346 | 2 | -13.5 | 7.8 | 346 | 23.8 | 21.9608 | 79 | 23 | 0 | 24.6 | 3.4 | 0.75 | 11.31 | 0.34 | 346.13 | 25.886 | 25.72 | 25.813 | 24.37 | 25.333 | 26.214 | 3914.7303 | 117.6842
361.65 | 23 | 0 | 0 | 5 | 14.1176 | 575.5 | 14.8 | 0 | 0 | 0 | -8 | 1552 | -19 | 345.75 | 2 | -13.5 | 5.4 | 345.75 | 23.8 | 21.9608 | 79 | 23 | 0 | 24.4 | 3.5 | 0.75 | 3.24 | 0.31 | 345.25 | 25.868 | 25.708 | 25.809 | 24.328 | 25.308 | 26.191 | 1118.61 | 107.0275
362.5 | 22 | 0 | 0 | 5 | 14.1176 | 575.4 | 14.8 | 0 | 0 | 0 | -1.5 | 1496 | -5 | 345 | 2 | -13.5 | -0.7 | 345 | 23.8 | 21.9608 | 79 | 23 | 0 | 24.4 | 3.4 | 0.75 | 2.85 | 0.25 | 345.18 | 25.883 | 25.721 | 25.805 | 24.345 | 25.304 | 26.184 | 983.763 | 86.295
363.35 | 21 | 0 | 0 | 5 | 15.2941 | 575.3 | 14.8 | 0 | 0 | 0 | -1.5 | 1461 | -5 | 345 | 2 | -13.5 | -0.6 | 345 | 23.8 | 21.9608 | 79 | 23 | 0 | 24.4 | 3.5 | 0.25 | 2.73 | 0.23 | 345.21 | 25.892 | 25.727 | 25.827 | 24.33 | 25.285 | 26.162 | 942.4233 | 79.3983
364.19 | 21 | 0 | 0 | 5 | 18.8235 | 575.2 | 14.8 | 0 | 0 | 0 | 0.5 | 1425 | -1 | 344.75 | 2 | -13.5 | -2.7 | 344.75 | 23.8 | 21.9608 | 79 | 23 | 0 | 24.4 | 3.5 | 0.75 | -0.49 | 0.32 | 344.74 | 25.87 | 25.732 | 25.8 | 24.355 | 25.292 | 26.181 | -168.9226 | 110.3168
365.04 | 20 | 0 | 0 | 5 | 22.3529 | 575.1 | 14.8 | 0 | 0 | 0 | 8 | 1419 | 15.5 | 344 | 2 | -13.5 | -10.2 | 344 | 23.8 | 21.9608 | 79 | 23 | 0 | 24.4 | 3.4 | 0.75 | -6.83 | 0.31 | 344.07 | 25.857 | 25.735 | 25.801 | 24.346 | 25.286 | 26.178 | -2349.9981 | 106.6617
365.94 | 21 | 0 | 0 | 5 | 23.1373 | 575 | 14.8 | 0 | 0 | 0 | 7.5 | 1452 | 14.5 | 343.75 | 2 | -13.5 | -10.1 | 344 | 23.8 | 21.9608 | 79 | 23 | 0 | 24.4 | 3.5 | 0.75 | -6.91 | 0.33 | 343.99 | 25.866 | 25.74 | 25.804 | 24.337 | 25.303 | 26.198 | -2376.9709 | 113.5167
366.83 | 21 | 0 | 0 | 5 | 23.1373 | 574.9 | 14.8 | 0 | 0 | 0 | 8 | 1477 | 14.5 | 343.75 | 2 | -13.5 | -9.9 | 344 | 23.8 | 21.9608 | 79 | 23 | 0 | 24.4 | 3.5 | 0.75 | -7.28 | 0.31 | 343.94 | 25.87 | 25.706 | 25.794 | 24.33 | 25.298 | 26.206 | -2503.8832 | 106.6214
367.69 | 21 | 0 | 0 | 5 | 23.5294 | 574.7 | 14.8 | 0 | 0 | 0 | 9 | 1508 | 17 | 343.75 | 2 | -13.5 | -12.4 | 343.5 | 23.8 | 21.9608 | 79 | 23 | 0 | 24.4 | 3.5 | 0.75 | -12.6 | 0.29 | 343.2 | 25.879 | 25.732 | 25.78 | 24.333 | 25.295 | 26.217 | -4324.32 | 99.528
368.55 | 22 | 0 | 0 | 5 | 27.451 | 574.6 | 14.8 | 0 | 0 | 0 | 19.5 | 1574 | 34 | 342.5 | 2 | -13.5 | -21.1 | 342.5 | 23.8 | 21.9608 | 79 | 23 | 0 | 24.4 | 3.5 | 0.75 | -18.17 | 0.34 | 342.56 | 25.868 | 25.733 | 25.786 | 24.341 | 25.303 | 26.207 | -6224.3152 | 116.4704
369.4 | 23 | 0 | 0 | 5 | 27.0588 | 574.5 | 14.8 | 0 | 0 | 0 | 18.5 | 1657 | 30 | 342.5 | 2 | -13.5 | -19.4 | 342.75 | 23.8 | 21.9608 | 79 | 23 | 0 | 24.4 | 3.5 | 0.75 | -14.44 | 0.36 | 343.02 | 25.88 | 25.73 | 25.789 | 24.358 | 25.317 | 26.204 | -4953.2088 | 123.4872
370.28 | 24 | 0 | 0 | 5 | 24.7059 | 574.4 | 14.8 | 0 | 0 | 0 | 11.5 | 1705 | 14.5 | 343.5 | 2 | -13.5 | -10.1 | 343.75 | 23.8 | 21.9608 | 79 | 23 | 0 | 24.4 | 3.5 | 0.75 | -4.1 | 0.38 | 344.07 | 25.865 | 25.723 | 25.794 | 24.357 | 25.314 | 26.198 | -1410.687 | 130.7466
371.13 | 25 | 0 | 0 | 5 | 20.7843 | 574.3 | 14.8 | 0 | 0 | 0 | 0.5 | 1685 | -4.5 | 344.75 | 2 | -13.5 | -0.5 | 344.75 | 23.8 | 21.9608 | 79 | 23 | 0 | 24.4 | 3.5 | 0.25 | 3.26 | 0.27 | 344.9 | 25.874 | 25.745 | 25.804 | 24.36 | 25.326 | 26.188 | 1124.374 | 93.123
372.03 | 24 | 0 | 0 | 5 | 14.1176 | 574.2 | 14.8 | 0 | 0 | 0 | -6.5 | 1647 | -16 | 345.5 | 2 | -13.5 | 5.7 | 345.5 | 23.8 | 21.9608 | 79 | 23 | 0 | 24.4 | 3.4 | 0.25 | 14.09 | 0.45 | 346.25 | 25.87 | 25.739 | 25.809 | 24.357 | 25.306 | 26.192 | 4878.6625 | 155.8125
372.91 | 23 | 0 | 0 | 5 | 14.1176 | 574 | 14.8 | 0 | 0 | 0 | -16 | 1497 | -41.5 | 346.75 | 2 | -13.5 | 13.1 | 346.5 | 23.8 | 21.9608 | 79 | 23 | 0 | 24.4 | 3.4 | 0.25 | 18.06 | 0.47 | 346.86 | 25.866 | 25.737 | 25.791 | 24.345 | 25.323 | 26.176 | 6264.2916 | 163.0242
373.8 | 20 | 0 | 0 | 5 | 14.1176 | 573.9 | 14.8 | 0 | 0 | 0 | -18 | 1313 | -52.5 | 347 | 2 | -13.5 | 15.4 | 346.75 | 23.8 | 21.9608 | 79 | 23 | 0 | 24.4 | 3.5 | 0.25 | 18.92 | 0.35 | 346.88 | 25.871 | 25.745 | 25.794 | 24.361 | 25.336 | 26.186 | 6562.9696 | 121.408
374.68 | 17 | 0 | 0 | 5 | 14.1176 | 573.8 | 14.82 | 0 | 0 | 0 | -15 | 1128 | -53.5 | 346.75 | 2 | -13.5 | 12.6 | 346.5 | 23.8 | 21.9608 | 79 | 23 | 0 | 24.4 | 3.4 | 0.25 | 15.98 | 0.43 | 346.7 | 25.854 | 25.722 | 25.774 | 24.374 | 25.33 | 26.197 | 5540.266 | 149.081
375.56 | 15 | 0 | 0 | 5 | 14.1176 | 573.7 | 14.8 | 0 | 0 | 0 | -11.5 | 933 | -49 | 346.25 | 2 | -13.5 | 9.1 | 346.25 | 23.8 | 21.9608 | 79 | 23 | 0 | 24.4 | 3.4 | 0.75 | 11.83 | 0.33 | 346.19 | 25.846 | 25.731 | 25.785 | 24.342 | 25.322 | 26.211 | 4095.4277 | 114.2427
376.4 | 12 | 0 | 0 | 5 | 14.1176 | 573.6 | 14.8 | 0 | 0 | 0 | -3 | 807 | -17.5 | 345.25 | 2 | -13.5 | 1.1 | 345.25 | 23.8 | 21.9608 | 79 | 23 | 0 | 24.4 | 3.5 | 0.75 | 4.88 | 0.34 | 345.49 | 25.866 | 25.723 | 25.784 | 24.326 | 25.285 | 26.219 | 1685.9912 | 117.4666
377.26 | 11 | 0 | 0 | 5 | 14.1176 | 573.5 | 14.8 | 0 | 0 | 0 | -3 | 703 | -19 | 345.25 | 2 | -13.5 | 1 | 345.25 | 23.8 | 21.9608 | 79 | 23 | 0 | 24.4 | 3.4 | 0.75 | 3.83 | 0.46 | 345.26 | 25.858 | 25.735 | 25.776 | 24.339 | 25.292 | 26.205 | 1322.3458 | 158.8196
378.13 | 9 | 0 | 0 | 5 | 14.1176 | 573.4 | 14.8 | 0 | 0 | 0 | -0.5 | 645 | -5 | 345 | 2 | -13.5 | -1.6 | 345 | 23.8 | 21.9608 | 79 | 23 | 0 | 24.4 | 3.5 | 0.75 | 1.96 | 0.28 | 345.12 | 25.88 | 25.724 | 25.772 | 24.38 | 25.311 | 26.2 | 676.4352 | 96.6336
378.99 | 9 | 0 | 0 | 5 | 14.902 | 573.2 | 14.8 | 0 | 0 | 0 | -0.5 | 603 | -5 | 345 | 2 | -13.5 | -1.4 | 345 | 23.8 | 21.9608 | 79 | 23 | 0 | 24.4 | 3.5 | 0.75 | 1.88 | 0.44 | 345.08 | 25.896 | 25.729 | 25.799 | 24.365 | 25.345 | 26.198 | 648.7504 | 151.8352
379.86 | 8 | 0 | 0 | 5 | 14.1176 | 573.1 | 14.8 | 0 | 0 | 0 | -0.5 | 565 | -5 | 345 | 2 | -13.5 | -1.5 | 345 | 23.8 | 21.9608 | 79 | 23 | 0 | 24.4 | 3.4 | 0.25 | 1.78 | 0.36 | 345.09 | 25.925 | 25.765 | 25.784 | 24.364 | 25.318 | 26.231 | 614.2602 | 124.2324
380.73 | 7 | 0 | 0 | 5 | 14.1176 | 573 | 14.8 | 0 | 0 | 0 | -0.5 | 505 | -5.5 | 345 | 2 | -13.5 | -1.8 | 345 | 23.8 | 21.9608 | 79 | 23 | 0 | 24.4 | 3.4 | 0.75 | 1.75 | 0.25 | 345.07 | 25.923 | 25.742 | 25.774 | 24.343 | 25.289 | 26.234 | 603.8725 | 86.2675
381.6 | 6 | 0 | 0 | 5 | 14.1176 | 572.9 | 14.8 | 0 | 0 | 0 | 0 | 385 | -2 | 344.75 | 2 | -13.5 | -2.8 | 344.75 | 23.8 | 21.9608 | 79 | 23 | 0 | 24.6 | 3.5 | 0.75 | -0.66 | 0.38 | 344.78 | 25.921 | 25.749 | 25.78 | 24.344 | 25.306 | 26.246 | -227.5548 | 131.0164
382.48 | 5 | 0 | 0 | 5 | 14.1176 | 572.8 | 14.8 | 0 | 0 | 0 | 3.5 | 421 | 16 | 344.5 | 2 | -13.5 | -4.9 | 344.5 | 23.8 | 21.9608 | 79 | 23 | 0 | 24.4 | 3.5 | 0.75 | -1.21 | 0.35 | 344.7 | 25.917 | 25.743 | 25.77 | 24.35 | 25.299 | 26.25 | -417.087 | 120.645
383.37 | 4 | 0 | 0 | 5 | 14.1176 | 572.7 | 14.8 | 0 | 0 | 0 | 1 | 297 | 5.5 | 344.75 | 2 | -13.5 | -2.5 | 344.75 | 23.8 | 21.9608 | 79 | 23 | 0 | 24.4 | 3.5 | 0.75 | 1.3 | 0.29 | 344.99 | 25.911 | 25.742 | 25.761 | 24.339 | 25.319 | 26.247 | 448.487 | 100.0471
384.21 | 3 | 0 | 0 | 5 | 14.1176 | 572.6 | 14.82 | 0 | 0 | 0 | 0.5 | 97 | -10.5 | 344.75 | 2 | -13.5 | -2.2 | 344.75 | 23.8 | 21.9608 | 79 | 23 | 0 | 24.4 | 3.5 | 0.75 | 0.24 | 0.27 | 344.87 | 25.918 | 25.748 | 25.767 | 24.349 | 25.303 | 26.238 | 82.7688 | 93.1149
385.07 | 1 | 0 | 0 | 5 | 14.1176 | 572.4 | 14.8 | 0 | 0 | 0 | 2.5 | 180 | 25 | 344.5 | 2 | -13.5 | -4.4 | 344.5 | 23.8 | 21.9608 | 79 | 23 | 0 | 24.6 | 3.5 | 0.75 | -0.66 | 0.26 | 344.74 | 25.919 | 25.78 | 25.788 | 24.355 | 25.3 | 26.23 | -227.5284 | 89.6324
385.95 | 0 | 0 | 0 | 5 | 14.1176 | 572.3 | 14.8 | 0 | 0 | 0 | 0.5 | 57 | 4 | 344.75 | 2 | -13.5 | -2.2 | 344.75 | 23.8 | 21.9608 | 79 | 23 | 0 | 24.6 | 3.4 | 0.25 | 1.16 | 0.36 | 344.96 | 25.914 | 25.768 | 25.784 | 24.363 | 25.284 | 26.263 | 400.1536 | 124.1856
386.82 | 0 | 0 | 0 | 5 | 14.1176 | 572.2 | 14.8 | 0 | 0 | 0 | 0 | 0 | 0 | 344.75 | 2 | -13.5 | -2.1 | 344.75 | 23.8 | 21.9608 | 79 | 23 | 0 | 24.6 | 3.5 | 0.75 | 1.36 | 0.29 | 344.97 | 25.907 | 25.753 | 25.77 | 24.353 | 25.283 | 26.224 | 469.1592 | 100.0413
387.68 | 0 | 0 | 0 | 5 | 14.1176 | 572.1 | 14.8 | 0 | 0 | 0 | 0 | 0 | 0 | 344.75 | 2 | -13.5 | -2.2 | 344.75 | 23.8 | 21.9608 | 79 | 23 | 0 | 24.6 | 3.4 | 0.75 | 1.33 | 0.41 | 344.98 | 25.91 | 25.775 | 25.772 | 24.366 | 25.273 | 26.197 | 458.8234 | 141.4418
388.57 | 0 | 0 | 0 | 5 | 14.1176 | 572 | 14.8 | 0 | 0 | 0 | 0 | 0 | 0 | 344.75 | 2 | -13.5 | -2.1 | 344.75 | 23.8 | 21.9608 | 79 | 23 | 0 | 24.6 | 3.5 | 0.75 | 1.34 | 0.29 | 344.99 | 25.925 | 25.761 | 25.779 | 24.396 | 25.292 | 26.199 | 462.2866 | 100.0471
389.43 | 0 | 0 | 0 | 5 | 14.1176 | 571.9 | 14.8 | 0 | 0 | 0 | 0 | 0 | 0 | 344.75 | 2 | -13.5 | -1.9 | 344.75 | 23.8 | 21.9608 | 79 | 23 | 0 | 24.6 | 3.4 | 0.75 | 1.27 | 0.38 | 344.99 | 25.913 | 25.77 | 25.777 | 24.376 | 25.313 | 26.179 | 438.1373 | 131.0962
390.3 | 0 | 0 | 0 | 5 | 14.1176 | 571.7 | 14.8 | 0 | 0 | 0 | 0 | 0 | 0 | 344.75 | 2 | -13.5 | -2.1 | 344.75 | 23.8 | 21.9608 | 79 | 23 | 0 | 24.6 | 3.4 | 0.25 | 1.37 | 0.34 | 344.99 | 25.91 | 25.747 | 25.772 | 24.401 | 25.322 | 26.174 | 472.6363 | 117.2966
391.15 | 0 | 0 | 0 | 5 | 14.1176 | 571.6 | 14.8 | 0 | 0 | 0 | 0 | 0 | 0 | 344.75 | 2 | -13.5 | -2 | 344.75 | 23.8 | 21.9608 | 78 | 23 | 0 | 24.6 | 3.5 | 0.75 | 1.37 | 0.35 | 344.98 | 25.902 | 25.758 | 25.77 | 24.38 | 25.303 | 26.167 | 472.6226 | 120.743
392.01 | 0 | 0 | 0 | 5 | 14.1176 | 571.5 | 14.8 | 0 | 0 | 0 | 1 | 115 | 11.5 | 344.75 | 2 | -13.5 | -3.2 | 344.75 | 23.8 | 21.9608 | 78 | 23 | 0 | 24.6 | 3.5 | 0.75 | -0.28 | 0.31 | 344.78 | 25.907 | 25.756 | 25.748 | 24.357 | 25.306 | 26.165 | -96.5384 | 106.8818
392.87 | 0 | 0 | 0 | 5 | 15.2941 | 571.4 | 14.8 | 0 | 0 | 0 | 3.5 | 230 | 30.5 | 344.5 | 2 | -13.5 | -6 | 344.25 | 23.8 | 21.9608 | 78 | 23 | 0 | 24.6 | 3.5 | 0.75 | -3.59 | 0.34 | 344.42 | 25.895 | 25.763 | 25.757 | 24.361 | 25.297 | 26.174 | -1236.4678 | 117.1028
393.73 | 2 | 0 | 0 | 5 | 18.8235 | 571.3 | 14.8 | 0 | 0 | 0 | 6 | 423 | 31 | 344.25 | 2 | -13.5 | -7.7 | 344.25 | 23.8 | 21.9608 | 78 | 23 | 0 | 24.6 | 3.5 | 0.75 | -5.32 | 0.29 | 344.14 | 25.88 | 25.759 | 25.744 | 24.36 | 25.311 | 26.172 | -1830.8248 | 99.8006
394.61 | 4 | 0 | 0 | 5 | 23.1373 | 571.1 | 14.8 | 0 | 0 | 0 | 13 | 764 | 48.5 | 343 | 2 | -13.5 | -17 | 343 | 23.8 | 21.9608 | 78 | 23 | 0 | 24.6 | 3.4 | 0.75 | -16.47 | 0.31 | 342.84 | 25.875 | 25.768 | 25.73 | 24.353 | 25.301 | 26.205 | -5646.5748 | 106.2804
395.49 | 7 | 0 | 0 | 5 | 26.2745 | 571 | 14.8 | 0 | 0 | 0 | 18.5 | 1064 | 49.5 | 342.25 | 2 | -13.5 | -21.1 | 342.5 | 23.8 | 21.9608 | 78 | 23 | 0 | 24.6 | 3.5 | 0.75 | -16.76 | 0.26 | 342.76 | 25.893 | 25.743 | 25.734 | 24.361 | 25.301 | 26.204 | -5744.6576 | 89.1176
396.35 | 10 | 0 | 0 | 5 | 27.451 | 570.9 | 14.8 | 0 | 0 | 0 | 16.5 | 1314 | 34.5 | 342.5 | 2 | -13.5 | -20.7 | 342.5 | 23.8 | 21.9608 | 78 | 23 | 0 | 24.6 | 3.5 | 0.75 | -22.15 | 0.28 | 341.97 | 25.876 | 25.775 | 25.74 | 24.37 | 25.3 | 26.209 | -7574.6355 | 95.7516
397.2 | 13 | 0 | 0 | 5 | 30.9804 | 570.8 | 14.8 | 0 | 0 | 0 | 29 | 1603 | 51.5 | 341 | 2 | -13.5 | -33.9 | 341 | 23.8 | 21.9608 | 78 | 23 | 0 | 24.6 | 3.4 | 0.75 | -37.17 | 0.16 | 340.25 | 25.891 | 25.78 | 25.723 | 24.363 | 25.317 | 26.188 | -12647.0925 | 54.44
398.09 | 16 | 0 | 0 | 5 | 33.7255 | 570.7 | 14.8 | 0 | 0 | 0 | 67.5 | 1954 | 97.5 | 335.75 | 2 | -13.5 | -82 | 335.5 | 23.8 | 21.9608 | 78 | 23 | 0 | 24.6 | 3.4 | 0.75 | -94.8 | 0.2 | 331.09 | 25.907 | 25.77 | 25.728 | 24.362 | 25.333 | 26.168 | -31387.332 | 66.218
398.97 | 21 | 0 | 0 | 5 | 38.0392 | 570.5 | 14.66 | 0 | 0 | 0 | 55.5 | 1962 | -2.5 | 344.5 | 0.9536 | 20 | 8.5 | 344.75 | 23.8 | 21.5686 | 78 | 23 | 0 | 24.6 | 3.4 | 0.75 | 5.73 | 0.38 | 344.43 | 25.903 | 25.772 | 25.749 | 24.365 | 25.333 | 26.141 | 1973.5839 | 130.8834
399.82 | 24 | 1701 | 30 | 6 | 33.7255 | 566.8 | 14.78 | 3.4 | 0.7 | 0.7 | -12 | 1707 | -28 | 345.25 | 0.95 | 24.5 | 3.6 | 344.5 | 23.8 | 21.9608 | 78 | 23 | 0 | 24.6 | 3.6 | 0.75 | 0.55 | 0.33 | 344.07 | 25.91 | 25.791 | 25.731 | 24.353 | 25.332 | 26.124 | 189.2385 | 113.5431
400.66 | 25 | 1762.5 | 20 | 6 | 27.451 | 564.6 | 14.78 | 3.15 | 0.64 | 0.64 | -0.5 | 1783 | -5.5 | 344.75 | 0.95 | 26 | 5.9 | 345.25 | 23.8 | 21.9608 | 78 | 23 | 0 | 24.6 | 3.5 | 0.75 | 5.05 | 0.36 | 344.69 | 25.919 | 25.777 | 25.744 | 24.354 | 25.317 | 26.139 | 1740.6845 | 124.0884
401.54 | 25 | 1744 | 0 | 7 | 18.4314 | 562.9 | 14.76 | 2.1 | 0.42 | 0.42 | -1.5 | 1752 | -5 | 344.5 | 2 | -10.5 | -0.5 | 344.5 | 23.8 | 21.9608 | 78 | 23 | 0 | 24.6 | 3.5 | 0.75 | 3.35 | 0.22 | 344.55 | 25.913 | 25.786 | 25.727 | 24.361 | 25.337 | 26.139 | 1154.2425 | 75.801
402.39 | 25 | 1056.5 | 0 | 7 | 14.5098 | 561.8 | 14.76 | 2.1 | 0.42 | 0.42 | -1.5 | 1713 | -5 | 344.5 | 2 | -15 | -0.7 | 344.5 | 23.8 | 21.9608 | 78 | 23 | 0 | 24.6 | 3.5 | 0.75 | 6.07 | 0.32 | 345.06 | 25.903 | 25.794 | 25.735 | 24.376 | 25.309 | 26.131 | 2094.5142 | 110.4192
403.23 | 24 | 197.5 | 0 | 7 | 14.1176 | 561.4 | 14.78 | 0 | 0 | 0 | -8.5 | 1634 | -19 | 345.25 | 2 | -13 | 5.9 | 345.25 | 23.8 | 21.9608 | 78 | 23 | 0 | 24.6 | 3.5 | 0.75 | 9.51 | 0.17 | 345.38 | 25.896 | 25.787 | 25.722 | 24.34 | 25.293 | 26.11 | 3284.5638 | 58.7146
404.1 | 23 | 0 | 0 | 5 | 14.1176 | 561.3 | 14.8 | 0 | 0 | 0 | -7.5 | 1542 | -19 | 345.25 | 2 | -13 | 5.2 | 345.25 | 23.8 | 21.9608 | 78 | 23 | 0 | 24.6 | 3.4 | 0.75 | 8.97 | 0.24 | 345.38 | 25.87 | 25.79 | 25.735 | 24.341 | 25.302 | 26.128 | 3098.0586 | 82.8912
404.97 | 21 | 0 | 0 | 5 | 14.1176 | 561.2 | 14.8 | 0 | 0 | 0 | -8 | 1439 | -22.5 | 345.5 | 2 | -13 | 5.5 | 345.25 | 23.8 | 21.9608 | 78 | 23 | 0 | 24.6 | 3.5 | 0.25 | 9.15 | 0.25 | 345.46 | 25.867 | 25.811 | 25.745 | 24.353 | 25.305 | 26.127 | 3160.959 | 86.365
405.82 | 20 | 0 | 0 | 5 | 14.1176 | 561.1 | 14.76 | 0 | 0 | 0 | -6.5 | 1346 | -19.5 | 345.25 | 2 | -13 | 4.9 | 345.25 | 23.8 | 21.9608 | 78 | 23 | 0 | 24.6 | 3.4 | 0.75 | 8.94 | 0.27 | 345.46 | 25.853 | 25.831 | 25.731 | 24.337 | 25.295 | 26.113 | 3088.4124 | 93.2742
406.71 | 18 | 0 | 0 | 5 | 14.1176 | 561 | 14.76 | 0 | 0 | 0 | -6 | 1238 | -19.5 | 345.25 | 2 | -13 | 4 | 345.25 | 23.8 | 21.9608 | 78 | 23 | 0 | 24.6 | 3.4 | 0.75 | 7.58 | 0.33 | 345.37 | 25.856 | 25.831 | 25.734 | 24.369 | 25.292 | 26.147 | 2617.9046 | 113.9721
407.58 | 17 | 0 | 0 | 5 | 14.1176 | 560.9 | 14.76 | 0 | 0 | 0 | -5.5 | 1132 | -19 | 345.25 | 2 | -13 | 3.2 | 345 | 23.8 | 21.9608 | 78 | 23 | 0 | 24.6 | 3.5 | 0.75 | 4.26 | 0.34 | 344.98 | 25.851 | 25.83 | 25.732 | 24.384 | 25.3 | 26.146 | 1469.6148 | 117.2932
408.47 | 16 | 0 | 0 | 5 | 14.1176 | 560.8 | 14.76 | 0 | 0 | 0 | -1 | 1072 | -5 | 344.75 | 2 | -13 | -1 | 344.75 | 23.8 | 21.9608 | 78 | 23 | 0 | 24.6 | 3.5 | 0.75 | 2.29 | 0.34 | 344.78 | 25.829 | 25.828 | 25.733 | 24.359 | 25.31 | 26.177 | 789.5462 | 117.2252
409.32 | 15 | 0 | 0 | 5 | 14.5098 | 560.6 | 14.76 | 0 | 0 | 0 | -1 | 1037 | -5 | 344.75 | 2 | -13 | -1.1 | 344.75 | 23.8 | 21.9608 | 78 | 23 | 0 | 24.6 | 3.4 | 0.75 | 2.25 | 0.28 | 344.75 | 25.838 | 25.854 | 25.74 | 24.34 | 25.31 | 26.162 | 775.6875 | 96.53
410.16 | 14 | 0 | 0 | 5 | 14.5098 | 560.6 | 14.76 | 0 | 0 | 0 | -1 | 1001 | -5 | 344.75 | 2 | -13 | -1 | 344.75 | 23.8 | 21.9608 | 78 | 23 | 0 | 24.6 | 3.5 | 0.25 | 2.22 | 0.17 | 344.77 | 25.836 | 25.853 | 25.738 | 24.361 | 25.307 | 26.179 | 765.3894 | 58.6109
411.01 | 14 | 0 | 0 | 5 | 18.0392 | 560.4 | 14.76 | 0 | 0 | 0 | -1 | 964 | -4.5 | 344.5 | 2 | -13 | -2.5 | 344.5 | 23.8 | 21.9608 | 78 | 23 | 0 | 24.6 | 3.5 | 0.75 | 0.6 | 0.19 | 344.55 | 25.821 | 25.851 | 25.747 | 24.372 | 25.328 | 26.179 | 206.73 | 65.4645
411.89 | 13 | 0 | 0 | 5 | 20 | 560.3 | 14.76 | 0 | 0 | 0 | 2.5 | 935 | 6.5 | 344.25 | 2 | -13 | -5.9 | 344 | 23.8 | 21.9608 | 78 | 23 | 0 | 24.6 | 3.5 | 0.75 | -1.15 | 0.24 | 344.4 | 25.835 | 25.851 | 25.746 | 24.356 | 25.304 | 26.186 | -396.06 | 82.656
412.75 | 14 | 0 | 0 | 5 | 20.7843 | 560.2 | 14.76 | 0 | 0 | 0 | 3 | 955 | 8.5 | 344.25 | 2 | -13 | -5.4 | 344.25 | 23.8 | 21.9608 | 78 | 23 | 0 | 24.6 | 3.4 | 0.75 | -3.2 | 0.24 | 344.09 | 25.845 | 25.852 | 25.731 | 24.368 | 25.287 | 26.183 | -1101.088 | 82.5816
413.6 | 14 | 0 | 0 | 5 | 22.7451 | 560.1 | 14.78 | 0 | 0 | 0 | 9 | 1002 | 27.5 | 343.25 | 2 | -13 | -14.3 | 343 | 23.8 | 21.9608 | 78 | 23 | 0 | 24.6 | 3.5 | 0.75 | -11.77 | 0.2 | 343.13 | 25.828 | 25.855 | 25.733 | 24.336 | 25.302 | 26.2 | -4038.6401 | 68.626
414.45 | 15 | 0 | 0 | 5 | 24.7059 | 560 | 14.78 | 0 | 0 | 0 | 11.5 | 1071 | 29 | 343 | 2 | -13 | -12.3 | 343.25 | 23.8 | 21.5686 | 78 | 23 | 0 | 24.6 | 3.4 | 0.75 | -9.25 | 0.22 | 343.34 | 25.822 | 25.84 | 25.755 | 24.373 | 25.299 | 26.203 | -3175.895 | 75.5348
415.31 | 16 | 0 | 0 | 5 | 24.3137 | 559.9 | 14.78 | 0 | 0 | 0 | 12 | 1136 | 28.5 | 343 | 2 | -13 | -13.9 | 343.25 | 23.8 | 21.5686 | 78 | 23 | 0 | 24.6 | 3.5 | 0.75 | -10.5 | 0.28 | 343.21 | 25.841 | 25.847 | 25.733 | 24.399 | 25.306 | 26.212 | -3603.705 | 96.0988
416.17 | 17 | 0 | 0 | 5 | 24.7059 | 559.8 | 14.78 | 0 | 0 | 0 | 12 | 1202 | 27.5 | 342.75 | 2 | -13 | -14.1 | 343 | 23.8 | 21.5686 | 78 | 23 | 0 | 24.6 | 3.5 | 0.75 | -10.55 | 0.21 | 343.1 | 25.833 | 25.84 | 25.74 | 24.351 | 25.272 | 26.204 | -3619.705 | 72.051
417.02 | 18 | 0 | 0 | 5 | 24.3137 | 559.7 | 14.76 | 0 | 0 | 0 | 11.5 | 1267 | 24.5 | 343 | 2 | -13 | -13.3 | 343 | 23.8 | 21.5686 | 78 | 23 | 0 | 24.6 | 3.5 | 0.75 | -10.87 | 0.31 | 343.07 | 25.825 | 25.828 | 25.741 | 24.361 | 25.285 | 26.186 | -3729.1709 | 106.3517
417.89 | 18 | 0 | 0 | 5 | 24.7059 | 559.6 | 14.76 | 0 | 0 | 0 | 9.5 | 1314 | 15.5 | 343.5 | 2 | -13 | -6.1 | 344 | 23.8 | 21.5686 | 78 | 23 | 0 | 24.6 | 3.5 | 0.75 | -0.95 | 0.16 | 344.22 | 25.811 | 25.817 | 25.717 | 24.382 | 25.292 | 26.18 | -327.009 | 55.0752
418.74 | 19 | 0 | 0 | 5 | 18.0392 | 559.5 | 14.76 | 0 | 0 | 0 | -1.5 | 1315 | -5 | 344.5 | 2 | -13 | -0.8 | 344.5 | 23.8 | 21.5686 | 78 | 23 | 0 | 24.6 | 3.5 | 0.75 | 2.58 | 0.26 | 344.6 | 25.821 | 25.835 | 25.711 | 24.387 | 25.307 | 26.192 | 889.068 | 89.596
419.59 | 18 | 0 | 0 | 5 | 16.4706 | 559.4 | 14.78 | 0 | 0 | 0 | -1 | 1258 | -5 | 344.5 | 2 | -13 | -0.8 | 344.5 | 23.8 | 21.5686 | 78 | 23 | 0 | 24.6 | 3.5 | 0.75 | 2.59 | 0.2 | 344.64 | 25.851 | 25.813 | 25.723 | 24.42 | 25.298 | 26.19 | 892.6176 | 68.928
420.45 | 18 | 0 | 0 | 5 | 14.5098 | 559.2 | 14.78 | 0 | 0 | 0 | -1 | 1223 | -5 | 344.5 | 2 | -13 | -0.9 | 344.5 | 23.8 | 21.5686 | 78 | 23 | 0 | 24.6 | 3.4 | 0.75 | 2.61 | 0.27 | 344.63 | 25.826 | 25.813 | 25.73 | 24.433 | 25.329 | 26.198 | 899.4843 | 93.0501
421.3 | 17 | 0 | 0 | 5 | 14.5098 | 559.1 | 14.78 | 0 | 0 | 0 | -1 | 1189 | -5 | 344.5 | 2 | -13 | -0.9 | 344.5 | 23.8 | 21.5686 | 78 | 23 | 0 | 24.6 | 3.5 | 0.75 | 2.48 | 0.25 | 344.66 | 25.82 | 25.806 | 25.7 | 24.42 | 25.3 | 26.198 | 854.7568 | 86.165
422.17 | 17 | 0 | 0 | 5 | 15.2941 | 559 | 14.78 | 0 | 0 | 0 | -1 | 1151 | -5 | 344.5 | 2 | -13 | -1 | 344.5 | 23.8 | 21.5686 | 78 | 23 | 0 | 24.6 | 3.5 | 0.75 | 2.39 | 0.26 | 344.66 | 25.828 | 25.805 | 25.715 | 24.407 | 25.302 | 26.189 | 823.7374 | 89.6116
423.02 | 16 | 0 | 0 | 5 | 16.4706 | 558.9 | 14.78 | 0 | 0 | 0 | -1 | 1115 | -5 | 344.5 | 2 | -13 | -1.2 | 344.5 | 23.8 | 21.5686 | 78 | 23 | 0 | 24.6 | 3.6 | 0.75 | 0.61 | 0.29 | 344.46 | 25.847 | 25.797 | 25.704 | 24.414 | 25.309 | 26.166 | 210.1206 | 99.8934
423.9 | 16 | 0 | 0 | 5 | 21.5686 | 558.8 | 14.78 | 0 | 0 | 0 | 7.5 | 1110 | 18 | 343.5 | 2 | -13 | -9.8 | 343.5 | 23.8 | 21.5686 | 78 | 23 | 0 | 24.6 | 3.5 | 0.75 | -6.3 | 0.27 | 343.65 | 25.836 | 25.79 | 25.71 | 24.411 | 25.298 | 26.157 | -2164.995 | 92.7855
424.77 | 16 | 0 | 0 | 5 | 23.1373 | 558.7 | 14.78 | 0 | 0 | 0 | 11 | 1174 | 30 | 342.75 | 2 | -13 | -16.5 | 342.75 | 23.8 | 21.5686 | 78 | 23 | 0 | 24.6 | 3.5 | 0.75 | -17.66 | 0.27 | 342.22 | 25.844 | 25.813 | 25.71 | 24.382 | 25.294 | 26.171 | -6043.6052 | 92.3994
425.61 | 17 | 0 | 0 | 5 | 27.8431 | 558.6 | 14.78 | 0 | 0 | 0 | 25.5 | 1289 | 57 | 341 | 2 | -13 | -31 | 341 | 23.8 | 21.5686 | 78 | 23 | 0 | 24.6 | 3.5 | 0.75 | -36.59 | 0.21 | 339.96 | 25.831 | 25.792 | 25.697 | 24.383 | 25.31 | 26.139 | -12439.1364 | 71.3916
426.49 | 20 | 0 | 0 | 5 | 35.6863 | 558.5 | 14.72 | 0 | 0 | 0 | 69.5 | 1695 | 129 | 334 | 2 | -13 | -105.7 | 328.5 | 23.8 | 21.5686 | 78 | 23 | 0 | 24.6 | 3.4 | 0.75 | -161.44 | 0.03 | 325.86 | 25.842 | 25.806 | 25.723 | 24.385 | 25.312 | 26.122 | -52606.8384 | 9.7758
427.37 | 25 | 1410 | 19 | 6 | 42.7451 | 557.1 | 14.66 | 0 | 0 | 0 | 12.5 | 2052 | 5 | 342.75 | 0.95 | 17 | -8.3 | 343.25 | 23.8 | 21.5686 | 78 | 23 | 0 | 24.6 | 3.5 | 0.75 | 4.26 | 0.24 | 344.08 | 25.838 | 25.807 | 25.744 | 24.408 | 25.316 | 26.119 | 1465.7808 | 82.5792
428.21 | 30 | 2203.5 | 50 | 5 | 41.5686 | 550.9 | 14.72 | 3.5 | 0.72 | 0.72 | -12 | 2184 | -17.5 | 345.5 | 0.95 | 19.5 | 28.5 | 346.5 | 23.8 | 21.5686 | 78 | 23 | 0 | 24.6 | 3.5 | 0.75 | 0.65 | 0.35 | 343.65 | 25.841 | 25.798 | 25.749 | 24.423 | 25.31 | 26.122 | 223.3725 | 120.2775
429.07 | 33 | 2258 | 32 | 6 | 32.9412 | 546.7 | 14.72 | 7.9 | 1.6 | 1.6 | -11 | 1775 | -20.5 | 345 | 0.95 | 18 | 22.7 | 346.5 | 23.8 | 21.5686 | 77 | 23 | 0 | 24.6 | 3.4 | 0.75 | 17.38 | 0.31 | 345.86 | 25.845 | 25.838 | 25.743 | 24.417 | 25.286 | 26.097 | 6011.0468 | 107.2166
429.95 | 33 | 1676.5 | 30 | 6 | 27.0588 | 544.1 | 14.76 | 4.9 | 1 | 1 | -13.5 | 1631 | -30.5 | 345.75 | 0.95 | 21 | 9.5 | 345.5 | 23.8 | 21.5686 | 77 | 23 | 0 | 24.6 | 3.4 | 0.75 | 12.27 | 0.3 | 345.41 | 25.845 | 25.842 | 25.762 | 24.419 | 25.289 | 26.104 | 4238.1807 | 103.623
430.81 | 34 | 1566.5 | 29 | 6 | 25.8824 | 542.1 | 14.72 | 3.8 | 0.76 | 0.76 | -13.5 | 1578 | -33.5 | 345.75 | 0.95 | 21.5 | 10.9 | 345.5 | 23.8 | 21.5686 | 77 | 23 | 0 | 24.6 | 3.5 | 0.75 | 15.78 | 0.27 | 345.92 | 25.843 | 25.836 | 25.763 | 24.402 | 25.273 | 26.113 | 5458.6176 | 93.3984
431.69 | 34 | 1573.5 | 27 | 6 | 16.0784 | 540.5 | 14.74 | 3.4 | 0.7 | 0.7 | -11 | 1581 | -19.5 | 345 | 0.95 | -5.5 | 0 | 344.25 | 23.8 | 21.5686 | 77 | 23 | 0 | 24.6 | 3.4 | 0.75 | 15.22 | 0.27 | 345.79 | 25.839 | 25.851 | 25.765 | 24.392 | 25.263 | 26.085 | 5262.9238 | 93.3633
432.57 | 33 | 1395.5 | 0 | 6 | 14.1176 | 539.6 | 14.74 | 1.25 | 0.26 | 0.26 | -10.5 | 1505 | -27.5 | 345.5 | 2 | -15 | 5.8 | 345 | 23.8 | 21.5686 | 77 | 23 | 0 | 24.6 | 3.5 | 0.75 | 7.75 | 0.29 | 345.11 | 25.839 | 25.849 | 25.782 | 24.413 | 25.259 | 26.095 | 2674.6025 | 100.0819
433.42 | 32 | 397.5 | 0 | 7 | 14.1176 | 539.4 | 14.74 | 1.25 | 0.26 | 0.26 | -3.5 | 1476 | -7.5 | 344.5 | 2 | -15 | -0.8 | 344.5 | 23.8 | 21.5686 | 77 | 23 | 0 | 24.6 | 3.5 | 0.75 | 2.84 | 0.32 | 344.56 | 25.85 | 25.854 | 25.789 | 24.404 | 25.262 | 26.053 | 978.5504 | 110.2592
434.28 | 32 | 0 | 0 | 5 | 14.1176 | 539.3 | 14.76 | 0 | 0 | 0 | -1.5 | 1449 | -5 | 344.5 | 2 | -15 | -0.6 | 344.5 | 23.8 | 21.5686 | 77 | 23 | 0 | 24.6 | 3.4 | 0.25 | 2.8 | 0.31 | 344.6 | 25.862 | 25.859 | 25.797 | 24.396 | 25.252 | 26.018 | 964.88 | 106.826
435.17 | 31 | 0 | 0 | 5 | 14.1176 | 539.2 | 14.76 | 0 | 0 | 0 | -1.5 | 1427 | -5 | 344.5 | 2 | -15 | 0.2 | 344.5 | 23.8 | 21.5686 | 77 | 23 | 0 | 24.6 | 3.5 | 0.25 | 6.16 | 0.34 | 345.01 | 25.84 | 25.862 | 25.793 | 24.373 | 25.259 | 26.021 | 2125.2616 | 117.3034
436.05 | 30 | 0 | 0 | 5 | 14.1176 | 539 | 14.78 | 0 | 0 | 0 | -9.5 | 1371 | -26.5 | 345.5 | 2 | -15 | 7.4 | 345.25 | 23.8 | 21.5686 | 77 | 23 | 0 | 24.6 | 3.5 | 0.75 | 10.87 | 0.26 | 345.62 | 25.843 | 25.858 | 25.797 | 24.361 | 25.275 | 25.982 | 3756.8894 | 89.8612
436.93 | 29 | 0 | 0 | 5 | 14.1176 | 538.9 | 14.76 | 0 | 0 | 0 | -9 | 1308 | -28 | 345.5 | 2 | -15 | 7.9 | 345.5 | 23.8 | 21.5686 | 77 | 23 | 0 | 24.6 | 3.4 | 0.75 | 12.62 | 0.34 | 345.77 | 25.831 | 25.872 | 25.784 | 24.345 | 25.273 | 25.986 | 4363.6174 | 117.5618
437.77 | 28 | 0 | 0 | 5 | 14.1176 | 538.8 | 14.76 | 0 | 0 | 0 | -14 | 1225 | -49 | 346.5 | 2 | -15 | 17.1 | 346.75 | 23.8 | 21.5686 | 77 | 23 | 0 | 24.6 | 3.4 | 0.75 | 30.49 | 0.34 | 347.83 | 25.855 | 25.885 | 25.805 | 24.341 | 25.308 | 26.002 | 10605.3367 | 118.2622
438.65 | 25 | 0 | 0 | 5 | 14.5098 | 538.7 | 14.76 | 0 | 0 | 0 | -35.5 | 1042 | -141 | 349 | 2 | -15 | 34.9 | 348.5 | 23.8 | 21.5686 | 77 | 23 | 0 | 24.6 | 3.5 | 0.75 | 28.1 | 0.36 | 347.79 | 25.856 | 25.89 | 25.786 | 24.364 | 25.313 | 25.966 | 9772.899 | 125.2044
439.5 | 19 | 0 | 0 | 5 | 14.5098 | 538.6 | 14.76 | 0 | 0 | 0 | -17 | 1062 | -56.5 | 346.75 | 2 | -15 | 15.1 | 346.5 | 23.8 | 21.5686 | 77 | 23 | 0 | 24.6 | 3.4 | 0.25 | 23.97 | 0.36 | 347.38 | 25.855 | 25.896 | 25.801 | 24.339 | 25.288 | 25.944 | 8326.6986 | 125.0568
440.35 | 15 | 0 | 0 | 5 | 14.1176 | 538.5 | 14.76 | 0 | 0 | 0 | -19 | 910 | -81.5 | 347 | 2 | -15 | 15.7 | 346.5 | 23.8 | 21.5686 | 77 | 23 | 0 | 24.6 | 3.4 | 0.25 | 18.12 | 0.39 | 346.75 | 25.853 | 25.894 | 25.797 | 24.324 | 25.267 | 25.961 | 6283.11 | 135.2325
441.2 | 11 | 0 | 0 | 5 | 14.5098 | 538.4 | 14.76 | 0 | 0 | 0 | -12.5 | 625 | -77.5 | 346 | 2 | -15 | 7.4 | 345.75 | 23.8 | 21.5686 | 77 | 23 | 0 | 24.6 | 3.5 | 0.75 | 10 | 0.32 | 345.79 | 25.848 | 25.89 | 25.806 | 24.34 | 25.277 | 25.962 | 3457.9 | 110.6528
442.09 | 7 | 0 | 0 | 5 | 14.5098 | 538.3 | 14.76 | 0 | 0 | 0 | -0.5 | 402 | -1 | 344.75 | 2 | -15 | -2.8 | 344.5 | 23.8 | 21.5686 | 77 | 23 | 0 | 24.6 | 3.4 | 0.25 | -0.32 | 0.34 | 344.68 | 25.854 | 25.89 | 25.806 | 24.337 | 25.275 | 25.928 | -110.2976 | 117.1912
442.95 | 4 | 0 | 0 | 5 | 14.1176 | 538.2 | 14.78 | 0 | 0 | 0 | 2 | 274 | 16.5 | 344.5 | 2 | -15 | -4.4 | 344.5 | 23.8 | 21.5686 | 77 | 23 | 0 | 24.6 | 3.5 | 0.75 | -2.23 | 0.32 | 344.4 | 25.85 | 25.88 | 25.799 | 24.34 | 25.279 | 25.903 | -768.012 | 110.208
443.81 | 2 | 0 | 0 | 5 | 14.1176 | 538.1 | 14.78 | 0 | 0 | 0 | 3.5 | 246 | 27 | 344.25 | 2 | -15 | -4.4 | 344.5 | 23.8 | 21.5686 | 77 | 23 | 0 | 24.6 | 3.5 | 0.75 | 0.18 | 0.32 | 344.69 | 25.847 | 25.891 | 25.824 | 24.334 | 25.277 | 25.923 | 62.0442 | 110.3008
444.66 | 1 | 0 | 0 | 5 | 14.5098 | 538 | 14.78 | 0 | 0 | 0 | 0.5 | -6 | 2 | 344.75 | 2 | -15 | -2 | 344.75 | 23.8 | 21.5686 | 77 | 23 | 0 | 24.6 | 3.5 | 0.75 | 1.41 | 0.37 | 344.79 | 25.866 | 25.88 | 25.831 | 24.336 | 25.278 | 25.926 | 486.1539 | 127.5723
445.54 | 0 | 0 | 0 | 5 | 14.5098 | 537.8 | 14.78 | 0 | 0 | 0 | 0 | -1 | 0.5 | 344.75 | 2 | -15 | -1.8 | 344.5 | 23.8 | 21.5686 | 77 | 23 | 0 | 24.8 | 3.5 | 0.75 | 1.35 | 0.29 | 344.8 | 25.854 | 25.883 | 25.825 | 24.328 | 25.292 | 25.902 | 465.48 | 99.992
446.38 | 0 | 0 | 0 | 5 | 14.5098 | 537.7 | 14.78 | 0 | 0 | 0 | 0 | 0 | 0.5 | 344.75 | 2 | -15 | -1.8 | 344.75 | 23.8 | 21.5686 | 77 | 23 | 0 | 24.8 | 3.5 | 0.75 | 1.33 | 0.3 | 344.79 | 25.86 | 25.896 | 25.822 | 24.33 | 25.286 | 25.916 | 458.5707 | 103.437
447.23 | 0 | 0 | 0 | 5 | 14.5098 | 537.6 | 14.78 | 0 | 0 | 0 | 0 | 0 | 0.5 | 344.75 | 2 | -15 | -1.9 | 344.75 | 23.8 | 21.5686 | 77 | 23 | 0 | 24.8 | 3.5 | 0.75 | 1.36 | 0.28 | 344.79 | 25.828 | 25.896 | 25.848 | 24.333 | 25.291 | 25.908 | 468.9144 | 96.5412
448.09 | 0 | 0 | 0 | 5 | 14.5098 | 537.5 | 14.78 | 0 | 0 | 0 | 0 | 0 | 0.5 | 344.75 | 2 | -15 | -1.9 | 344.75 | 23.8 | 21.5686 | 77 | 23 | 0 | 24.8 | 3.5 | 0.75 | 1.38 | 0.29 | 344.78 | 25.862 | 25.902 | 25.88 | 24.328 | 25.289 | 25.921 | 475.7964 | 99.9862
448.95 | 0 | 0 | 0 | 5 | 14.5098 | 537.4 | 14.78 | 0 | 0 | 0 | 0 | 0 | 0.5 | 344.75 | 2 | -15 | -1.7 | 344.5 | 23.8 | 21.5686 | 77 | 23 | 0 | 24.8 | 3.5 | 0.25 | 1.38 | 0.42 | 344.78 | 25.852 | 25.887 | 25.872 | 24.341 | 25.313 | 25.893 | 475.7964 | 144.8076
449.82 | 0 | 0 | 0 | 5 | 14.902 | 537.3 | 14.78 | 0 | 0 | 0 | 0 | 0 | 0.5 | 344.75 | 2 | -15 | -1.9 | 344.75 | 23.8 | 21.5686 | 77 | 23 | 0 | 24.8 | 3.5 | 0.75 | 1.3 | 0.4 | 344.77 | 25.842 | 25.903 | 25.879 | 24.324 | 25.3 | 25.92 | 448.201 | 137.908
450.66 | 0 | 0 | 0 | 5 | 14.902 | 537.2 | 14.78 | 0 | 0 | 0 | 0 | 0 | 0.5 | 344.75 | 2 | -15 | -1.8 | 344.5 | 23.8 | 21.5686 | 77 | 23 | 0 | 24.8 | 3.5 | 0.75 | 1.31 | 0.27 | 344.77 | 25.843 | 25.909 | 25.883 | 24.363 | 25.325 | 25.908 | 451.6487 | 93.0879
451.54 | 0 | 0 | 0 | 5 | 14.902 | 537.1 | 14.78 | 0 | 0 | 0 | 0 | 0 | 0.5 | 344.75 | 2 | -15 | -1.8 | 344.75 | 24 | 21.5686 | 78 | 23 | 0 | 24.8 | 3.5 | 0.75 | 1.47 | 0.28 | 344.78 | 25.869 | 25.914 | 25.884 | 24.37 | 25.322 | 25.913 | 506.8266 | 96.5384
452.4 | 0 | 0 | 0 | 5 | 14.902 | 537 | 14.78 | 0 | 0 | 0 | 0 | 0 | 0.5 | 344.75 | 2 | -15 | -1.8 | 344.5 | 24 | 21.5686 | 78 | 23 | 0 | 24.8 | 3.4 | 0.75 | 1.31 | 0.29 | 344.77 | 25.852 | 25.923 | 25.881 | 24.36 | 25.319 | 25.907 | 451.6487 | 99.9833
453.25 | 0 | 0 | 0 | 5 | 14.902 | 536.9 | 14.78 | 0 | 0 | 0 | 0 | 0 | 0.5 | 344.75 | 2 | -15 | -1.8 | 344.5 | 24 | 21.5686 | 78 | 23 | 0 | 24.8 | 3.5 | 0.25 | 1.31 | 0.34 | 344.76 | 25.86 | 25.92 | 25.886 | 24.351 | 25.314 | 25.905 | 451.6356 | 117.2184
454.12 | 0 | 0 | 0 | 5 | 14.902 | 536.7 | 14.78 | 0 | 0 | 0 | 0 | 0 | 0 | 344.75 | 2 | -15 | -1.9 | 344.5 | 24 | 21.5686 | 78 | 23 | 0 | 24.8 | 3.4 | 0.25 | 1.31 | 0.33 | 344.76 | 25.862 | 25.927 | 25.886 | 24.339 | 25.312 | 25.885 | 451.6356 | 113.7708
455.02 | 0 | 0 | 0 | 5 | 14.902 | 536.6 | 14.78 | 0 | 0 | 0 | 0 | 0 | 0.5 | 344.75 | 2 | -15 | -1.7 | 344.75 | 24 | 21.5686 | 78 | 23 | 0 | 24.8 | 3.4 | 0.25 | 1.35 | 0.31 | 344.76 | 25.848 | 25.94 | 25.871 | 24.386 | 25.322 | 25.891 | 465.426 | 106.8756
455.89 | 0 | 0 | 0 | 5 | 14.902 | 536.5 | 14.78 | 0 | 0 | 0 | 0 | 0 | 0.5 | 344.75 | 2 | -15 | -1.7 | 344.5 | 24 | 21.5686 | 78 | 23 | 0 | 24.8 | 3.5 | 0.75 | 1.52 | 0.32 | 344.75 | 25.844 | 25.931 | 25.897 | 24.369 | 25.306 | 25.897 | 524.02 | 110.32
456.75 | 0 | 0 | 0 | 5 | 14.902 | 536.4 | 14.78 | 0 | 0 | 0 | 0 | 0 | 0.5 | 344.75 | 2 | -15 | -1.9 | 344.5 | 24 | 21.5686 | 78 | 23 | 0 | 24.8 | 3.4 | 0.25 | 1.34 | 0.38 | 344.75 | 25.86 | 25.92 | 25.9 | 24.362 | 25.314 | 25.879 | 461.965 | 131.005
457.59 | 0 | 0 | 0 | 5 | 14.902 | 536.3 | 14.78 | 0 | 0 | 0 | 0 | 0 | 0.5 | 344.75 | 2 | -15 | -1.8 | 344.5 | 24 | 21.5686 | 78 | 23 | 0 | 24.8 | 3.5 | 0.75 | 1.33 | 0.4 | 344.76 | 25.831 | 25.93 | 25.902 | 24.37 | 25.342 | 25.876 | 458.5308 | 137.904
458.46 | 0 | 0 | 0 | 5 | 14.902 | 536.2 | 14.78 | 0 | 0 | 0 | 0 | 0 | 0.5 | 344.75 | 2 | -15 | -1.8 | 344.5 | 24 | 21.5686 | 78 | 23 | 0 | 24.8 | 3.4 | 0.25 | 1.36 | 0.35 | 344.75 | 25.854 | 25.928 | 25.899 | 24.356 | 25.321 | 25.883 | 468.86 | 120.6625
459.33 | 0 | 0 | 0 | 5 | 14.902 | 536.1 | 14.78 | 0 | 0 | 0 | 0 | 0 | 0.5 | 344.75 | 2 | -15 | -1.8 | 344.5 | 24 | 21.5686 | 78 | 23 | 0 | 24.8 | 3.5 | 0.25 | 1.29 | 0.32 | 344.75 | 25.842 | 25.911 | 25.901 | 24.369 | 25.314 | 25.876 | 444.7275 | 110.32
460.21 | 0 | 0 | 0 | 5 | 14.902 | 536 | 14.78 | 0 | 0 | 0 | 0 | 0 | 0.5 | 344.75 | 2 | -15 | -1.9 | 344.5 | 24 | 21.5686 | 78 | 23 | 0 | 24.8 | 3.4 | 0.25 | 1.38 | 0.25 | 344.75 | 25.855 | 25.908 | 25.895 | 24.379 | 25.328 | 25.884 | 475.755 | 86.1875
461.06 | 0 | 0 | 0 | 5 | 14.902 | 535.9 | 14.78 | 0 | 0 | 0 | 0 | 0 | 0.5 | 344.75 | 2 | -15 | -1.9 | 344.5 | 24 | 21.5686 | 78 | 23 | 0 | 24.8 | 3.4 | 0.75 | 1.34 | 0.2 | 344.75 | 25.828 | 25.886 | 25.912 | 24.384 | 25.311 | 25.902 | 461.965 | 68.95
461.92 | 0 | 0 | 0 | 5 | 14.902 | 535.7 | 14.78 | 0 | 0 | 0 | 0 | 0 | 0.5 | 344.75 | 2 | -15 | -1.9 | 344.5 | 24 | 21.5686 | 78 | 23 | 0 | 24.8 | 3.5 | 0.75 | 1.32 | 0.3 | 344.74 | 25.821 | 25.883 | 25.902 | 24.377 | 25.326 | 25.9 | 455.0568 | 103.422
462.8 | 0 | 0 | 0 | 5 | 14.902 | 535.6 | 14.78 | 0 | 0 | 0 | 0 | 0 | 0.5 | 344.75 | 2 | -15 | -1.8 | 344.5 | 24 | 21.5686 | 78 | 23 | 0 | 24.8 | 3.4 | 0.75 | 1.38 | 0.37 | 344.75 | 25.809 | 25.896 | 25.905 | 24.364 | 25.317 | 25.903 | 475.755 | 127.5575
463.66 | 0 | 0 | 0 | 5 | 14.902 | 535.5 | 14.78 | 0 | 0 | 0 | 0 | 0 | 0.5 | 344.75 | 2 | -15 | -1.8 | 344.5 | 24 | 21.5686 | 78 | 23 | 0 | 24.8 | 3.5 | 0.25 | 1.4 | 0.36 | 344.73 | 25.816 | 25.873 | 25.888 | 24.379 | 25.334 | 25.891 | 482.622 | 124.1028
464.55 | 0 | 0 | 0 | 5 | 14.902 | 535.4 | 14.78 | 0 | 0 | 0 | 0 | 0 | 0.5 | 344.75 | 2 | -15 | -1.9 | 344.5 | 24 | 21.5686 | 78 | 23 | 0 | 24.8 | 3.5 | 0.75 | 1.28 | 0.29 | 344.74 | 25.796 | 25.892 | 25.892 | 24.401 | 25.333 | 25.892 | 441.2672 | 99.9746
465.41 | 0 | 0 | 0 | 5 | 14.902 | 535.3 | 14.78 | 0 | 0 | 0 | 0 | 0 | 0.5 | 344.75 | 2 | -15 | -1.9 | 344.5 | 24 | 21.5686 | 78 | 23 | 0 | 24.8 | 3.5 | 0.25 | 1.4 | 0.13 | 344.73 | 25.798 | 25.875 | 25.892 | 24.415 | 25.334 | 25.899 | 482.622 | 44.8149
466.25 | 0 | 0 | 0 | 5 | 14.902 | 535.2 | 14.78 | 0 | 0 | 0 | 0 | 0 | 0.5 | 344.75 | 2 | -15 | -1.9 | 344.5 | 24 | 21.5686 | 78 | 23 | 0 | 24.8 | 3.4 | 0.25 | 1.43 | 0.28 | 344.73 | 25.785 | 25.856 | 25.887 | 24.402 | 25.336 | 25.888 | 492.9639 | 96.5244
467.13 | 0 | 0 | 0 | 5 | 14.902 | 535.1 | 14.78 | 0 | 0 | 0 | 0 | 0 | 0.5 | 344.75 | 2 | -15 | -1.9 | 344.5 | 24 | 21.5686 | 78 | 23 | 0 | 24.8 | 3.5 | 0.25 | 1.34 | 0.2 | 344.74 | 25.784 | 25.848 | 25.886 | 24.381 | 25.336 | 25.884 | 461.9516 | 68.948
467.99 | 0 | 0 | 0 | 5 | 14.902 | 535 | 14.78 | 0 | 0 | 0 | 0 | 0 | 0.5 | 344.75 | 2 | -15 | -1.7 | 344.5 | 24 | 21.5686 | 78 | 23 | 0 | 24.8 | 3.5 | 0.75 | 1.39 | 0.13 | 344.74 | 25.772 | 25.858 | 25.886 | 24.386 | 25.348 | 25.879 | 479.1886 | 44.8162
468.85 | 0 | 0 | 0 | 5 | 14.902 | 534.8 | 14.78 | 0 | 0 | 0 | 0 | 0 | 0.5 | 344.75 | 2 | -15 | -1.7 | 344.5 | 24 | 21.5686 | 78 | 23 | 0 | 24.8 | 3.5 | 0.75 | 1.29 | 0.15 | 344.73 | 25.768 | 25.858 | 25.903 | 24.393 | 25.326 | 25.871 | 444.7017 | 51.7095
469.72 | 0 | 0 | 0 | 5 | 14.902 | 534.7 | 14.78 | 0 | 0 | 0 | 0 | 0 | 0.5 | 344.75 | 2 | -15 | -1.7 | 344.5 | 24 | 21.5686 | 78 | 23 | 0 | 24.8 | 3.5 | 0.75 | 1.35 | 0.43 | 344.74 | 25.779 | 25.838 | 25.911 | 24.395 | 25.342 | 25.878 | 465.399 | 148.2382
470.57 | 0 | 0 | 0 | 5 | 14.902 | 534.6 | 14.78 | 0 | 0 | 0 | 0 | 0 | 0.5 | 344.75 | 2 | -15 | -1.7 | 344.5 | 24 | 21.5686 | 78 | 23 | 0 | 24.8 | 3.5 | 0.75 | 1.22 | 0.27 | 344.74 | 25.779 | 25.839 | 25.893 | 24.378 | 25.344 | 25.851 | 420.5828 | 93.0798
471.44 | 0 | 0 | 0 | 5 | 14.902 | 534.5 | 14.78 | 0 | 0 | 0 | 0 | 0 | 0.5 | 344.75 | 2 | -15 | -1.7 | 344.5 | 24 | 21.5686 | 78 | 23 | 0 | 24.8 | 3.5 | 0.75 | 1.4 | 0.24 | 344.73 | 25.774 | 25.847 | 25.912 | 24.37 | 25.336 | 25.865 | 482.622 | 82.7352
472.3 | 0 | 0 | 0 | 5 | 14.902 | 534.4 | 14.78 | 0 | 0 | 0 | 0 | 0 | 0.5 | 344.75 | 2 | -15 | -1.8 | 344.5 | 24 | 21.5686 | 78 | 23 | 0 | 24.8 | 3.4 | 0.75 | 1.41 | 0.29 | 344.74 | 25.781 | 25.839 | 25.9 | 24.353 | 25.345 | 25.876 | 486.0834 | 99.9746
473.15 | 0 | 0 | 0 | 5 | 14.902 | 534.3 | 14.78 | 0 | 0 | 0 | 0 | 0 | 0.5 | 344.75 | 2 | -15 | -1.9 | 344.5 | 24 | 21.5686 | 78 | 23 | 0 | 24.8 | 3.5 | 0.25 | 1.36 | 0.25 | 344.73 | 25.773 | 25.856 | 25.912 | 24.365 | 25.348 | 25.881 | 468.8328 | 86.1825
474.01 | 0 | 0 | 0 | 5 | 14.902 | 534.2 | 14.78 | 0 | 0 | 0 | 0 | 0 | 0.5 | 344.75 | 2 | -15 | -1.7 | 344.5 | 24 | 21.5686 | 78 | 23 | 0 | 24.8 | 3.5 | 0.75 | 1.28 | 0.18 | 344.73 | 25.765 | 25.862 | 25.898 | 24.373 | 25.357 | 25.886 | 441.2544 | 62.0514
474.89 | 0 | 0 | 0 | 5 | 14.902 | 534.1 | 14.78 | 0 | 0 | 0 | 0 | 0 | 0.5 | 344.75 | 2 | -15 | -1.6 | 344.5 | 24 | 21.5686 | 78 | 23 | 0 | 24.8 | 3.4 | 0.25 | 1.38 | 0.23 | 344.73 | 25.771 | 25.845 | 25.9 | 24.392 | 25.339 | 25.868 | 475.7274 | 79.2879
475.76 | 0 | 0 | 0 | 5 | 14.902 | 534 | 14.78 | 0 | 0 | 0 | 0 | 0 | 0.5 | 344.75 | 2 | -15 | -1.8 | 344.5 | 24 | 21.5686 | 78 | 23 | 0 | 24.8 | 3.5 | 0.75 | 1.4 | 0.38 | 344.72 | 25.8 | 25.846 | 25.906 | 24.36 | 25.33 | 25.877 | 482.608 | 130.9936
476.61 | 0 | 0 | 0 | 5 | 14.902 | 533.9 | 14.78 | 0 | 0 | 0 | 0 | -1 | 0.5 | 344.75 | 2 | -15 | -1.7 | 344.5 | 24 | 21.5686 | 78 | 23 | 0 | 24.8 | 3.4 | 0.25 | 1.42 | 0.3 | 344.73 | 25.792 | 25.857 | 25.914 | 24.34 | 25.321 | 25.886 | 489.5166 | 103.419
477.46 | 0 | 0 | 0 | 5 | 14.902 | 533.8 | 14.78 | 0 | 0 | 0 | 0 | 0 | 0.5 | 344.75 | 2 | -15 | -1.7 | 344.5 | 24 | 21.5686 | 78 | 23 | 0 | 24.8 | 3.5 | 0.75 | 1.38 | 0.27 | 344.73 | 25.792 | 25.851 | 25.898 | 24.363 | 25.341 | 25.879 | 475.7274 | 93.0771
478.31 | 0 | 0 | 0 | 5 | 14.902 | 533.6 | 14.78 | 0 | 0 | 0 | 0 | 0 | 0.5 | 344.75 | 2 | -15 | -1.8 | 344.5 | 24 | 21.5686 | 78 | 23 | 0 | 24.8 | 3.4 | 0.75 | 1.27 | 0.24 | 344.73 | 25.777 | 25.843 | 25.891 | 24.377 | 25.344 | 25.87 | 437.8071 | 82.7352
479.15 | 0 | 0 | 0 | 5 | 14.902 | 533.6 | 14.78 | 0 | 0 | 0 | 0 | 0 | 0.5 | 344.75 | 2 | -15 | -1.8 | 344.5 | 24 | 21.5686 | 78 | 23 | 0 | 24.8 | 3.5 | 0.75 | 1.26 | 0.27 | 344.73 | 25.763 | 25.823 | 25.907 | 24.348 | 25.345 | 25.866 | 434.3598 | 93.0771
480.03 | 0 | 0 | 0 | 5 | 14.902 | 533.4 | 14.78 | 0 | 0 | 0 | 0 | 0 | 0.5 | 344.75 | 2 | -15 | -1.7 | 344.5 | 24 | 21.5686 | 78 | 23 | 0 | 24.8 | 3.5 | 0.75 | 1.33 | 0.37 | 344.72 | 25.76 | 25.822 | 25.895 | 24.354 | 25.339 | 25.836 | 458.4776 | 127.5464
480.88 | 0 | 0 | 0 | 5 | 14.902 | 533.3 | 14.78 | 0 | 0 | 0 | 0 | 0 | 0.5 | 344.75 | 2 | -15 | -1.7 | 344.5 | 24 | 21.5686 | 78 | 23 | 0 | 24.8 | 3.4 | 0.25 | 1.35 | 0.31 | 344.72 | 25.77 | 25.815 | 25.885 | 24.394 | 25.368 | 25.827 | 465.372 | 106.8632
481.73 | 0 | 0 | 0 | 5 | 14.902 | 533.2 | 14.76 | 0 | 0 | 0 | 0 | 0 | 0.5 | 344.75 | 2 | -15 | -1.8 | 344.5 | 24 | 21.5686 | 78 | 23 | 0 | 24.8 | 3.5 | 0.75 | 1.38 | 0.31 | 344.73 | 25.772 | 25.826 | 25.879 | 24.367 | 25.377 | 25.823 | 475.7274 | 106.8663
482.57 | 0 | 0 | 0 | 5 | 14.902 | 533.1 | 14.78 | 0 | 0 | 0 | 0 | 0 | 0.5 | 344.75 | 2 | -15 | -1.7 | 344.5 | 24 | 21.5686 | 78 | 23 | 0 | 24.8 | 3.5 | 0.75 | 1.4 | 0.3 | 344.72 | 25.766 | 25.82 | 25.888 | 24.34 | 25.358 | 25.825 | 482.608 | 103.416
483.42 | 0 | 0 | 0 | 5 | 14.902 | 533 | 14.78 | 0 | 0 | 0 | 0 | 0 | 0.5 | 344.75 | 2 | -15 | -1.7 | 344.5 | 24 | 21.5686 | 77 | 23 | 0 | 24.8 | 3.5 | 0.25 | 1.29 | 0.3 | 344.73 | 25.769 | 25.826 | 25.892 | 24.376 | 25.346 | 25.824 | 444.7017 | 103.419
484.28 | 0 | 0 | 0 | 5 | 14.902 | 532.9 | 14.78 | 0 | 0 | 0 | 0 | 0 | 0.5 | 344.5 | 2 | -15 | -1.8 | 344.5 | 24 | 21.5686 | 77 | 23 | 0 | 24.8 | 3.5 | 0.75 | 1.33 | 0.34 | 344.71 | 25.78 | 25.815 | 25.873 | 24.406 | 25.356 | 25.829 | 458.4643 | 117.2014
485.18 | 0 | 0 | 0 | 5 | 14.902 | 532.8 | 14.76 | 0 | 0 | 0 | 0 | 0 | 0.5 | 344.75 | 2 | -15 | -1.8 | 344.5 | 24 | 21.5686 | 77 | 23 | 0 | 24.8 | 3.4 | 0.75 | 1.31 | 0.25 | 344.72 | 25.751 | 25.805 | 25.894 | 24.403 | 25.365 | 25.826 | 451.5832 | 86.18
486.05 | 0 | 0 | 0 | 5 | 14.902 | 532.7 | 14.76 | 0 | 0 | 0 | 0 | 0 | 0.5 | 344.75 | 2 | -15 | -1.9 | 344.5 | 24 | 21.5686 | 77 | 23 | 0 | 24.6 | 3.4 | 0.75 | 1.32 | 0.3 | 344.72 | 25.754 | 25.801 | 25.89 | 24.395 | 25.355 | 25.86 | 455.0304 | 103.416
486.9 | 0 | 0 | 0 | 5 | 14.902 | 532.6 | 14.76 | 0 | 0 | 0 | 0 | 0 | 0.5 | 344.5 | 2 | -15 | -1.7 | 344.5 | 24 | 21.5686 | 77 | 23 | 0 | 24.6 | 3.4 | 0.75 | 1.38 | 0.3 | 344.72 | 25.761 | 25.805 | 25.895 | 24.377 | 25.357 | 25.844 | 475.7136 | 103.416
487.77 | 0 | 0 | 0 | 5 | 14.902 | 532.5 | 14.76 | 0 | 0 | 0 | 0 | 0 | 0.5 | 344.5 | 2 | -15 | -1.9 | 344.5 | 24 | 21.5686 | 77 | 23 | 0 | 24.6 | 3.5 | 0.25 | 1.37 | 0.36 | 344.71 | 25.759 | 25.814 | 25.907 | 24.372 | 25.358 | 25.844 | 472.2527 | 124.0956
488.64 | 0 | 0 | 0 | 5 | 14.902 | 532.4 | 14.76 | 0 | 0 | 0 | 0 | 0 | 0.5 | 344.5 | 2 | -15 | -1.8 | 344.5 | 24 | 21.5686 | 77 | 23 | 0 | 24.6 | 3.5 | 0.25 | 1.31 | 0.29 | 344.71 | 25.751 | 25.809 | 25.889 | 24.385 | 25.361 | 25.85 | 451.5701 | 99.9659
489.52 | 0 | 0 | 0 | 5 | 14.902 | 532.2 | 14.76 | 0 | 0 | 0 | 0 | 0 | 0.5 | 344.5 | 2 | -15 | -1.8 | 344.5 | 24 | 21.5686 | 77 | 23 | 0 | 24.6 | 3.4 | 0.75 | 1.24 | 0.24 | 344.71 | 25.761 | 25.811 | 25.884 | 24.382 | 25.376 | 25.85 | 427.4404 | 82.7304
490.37 | 0 | 0 | 0 | 5 | 14.902 | 532.1 | 14.76 | 0 | 0 | 0 | 0 | 0 | 0.5 | 344.5 | 2 | -15 | -1.8 | 344.5 | 24 | 21.5686 | 77 | 23 | 0 | 24.6 | 3.4 | 0.75 | 1.3 | 0.29 | 344.71 | 25.776 | 25.807 | 25.882 | 24.373 | 25.367 | 25.84 | 448.123 | 99.9659
491.21 | 0 | 0 | 0 | 5 | 14.902 | 532 | 14.76 | 0 | 0 | 0 | 0 | 0 | 0.5 | 344.5 | 2 | -15 | -1.7 | 344.5 | 24 | 21.5686 | 77 | 23 | 0 | 24.6 | 3.4 | 0.75 | 1.39 | 0.28 | 344.71 | 25.755 | 25.798 | 25.899 | 24.374 | 25.4 | 25.85 | 479.1469 | 96.5188
492.06 | 0 | 0 | 0 | 5 | 14.902 | 531.9 | 14.78 | 0 | 0 | 0 | 0 | 0 | 0.5 | 344.5 | 2 | -15 | -1.5 | 344.5 | 24 | 21.5686 | 77 | 23 | 0 | 24.6 | 3.5 | 0.75 | 1.31 | 0.22 | 344.72 | 25.758 | 25.805 | 25.895 | 24.363 | 25.393 | 25.856 | 451.5832 | 75.8384
492.91 | 0 | 0 | 0 | 5 | 14.902 | 531.8 | 14.78 | 0 | 0 | 0 | 0 | 0 | 0.5 | 344.5 | 2 | -15 | -1.8 | 344.5 | 24 | 21.5686 | 77 | 23 | 0 | 24.6 | 3.4 | 0.75 | 1.3 | 0.13 | 344.71 | 25.761 | 25.804 | 25.905 | 24.353 | 25.417 | 25.838 | 448.123 | 44.8123
493.76 | 0 | 0 | 0 | 5 | 14.902 | 531.7 | 14.76 | 0 | 0 | 0 | 0 | 0 | 0.5 | 344.5 | 2 | -15 | -1.8 | 344.5 | 24 | 21.5686 | 77 | 23 | 0 | 24.6 | 3.4 | 0.75 | 1.33 | 0.22 | 344.72 | 25.764 | 25.813 | 25.902 | 24.377 | 25.413 | 25.837 | 458.4776 | 75.8384
494.63 | 0 | 0 | 0 | 5 | 14.902 | 531.6 | 14.76 | 0 | 0 | 0 | 0 | 0 | 0.5 | 344.5 | 2 | -15 | -1.8 | 344.5 | 24 | 21.5686 | 77 | 23 | 0 | 24.6 | 3.4 | 0.75 | 1.34 | 0.37 | 344.69 | 25.758 | 25.811 | 25.904 | 24.356 | 25.4 | 25.851 | 461.8846 | 127.5353
495.48 | 0 | 0 | 0 | 5 | 14.902 | 531.5 | 14.76 | 0 | 0 | 0 | 0 | 0 | 0.5 | 344.5 | 2 | -15 | -1.7 | 344.5 | 24 | 21.5686 | 77 | 23 | 0 | 24.6 | 3.5 | 0.25 | 1.28 | 0.31 | 344.69 | 25.77 | 25.815 | 25.899 | 24.345 | 25.392 | 25.863 | 441.2032 | 106.8539
496.32 | 0 | 0 | 0 | 5 | 14.902 | 531.4 | 14.76 | 0 | 0 | 0 | 0 | 0 | 0.5 | 344.5 | 2 | -15 | -1.8 | 344.5 | 24 | 21.5686 | 77 | 23 | 0 | 24.8 | 3.4 | 0.75 | 1.3 | 0.36 | 344.69 | 25.78 | 25.828 | 25.916 | 24.363 | 25.395 | 25.868 | 448.097 | 124.0884
497.17 | 0 | 0 | 0 | 5 | 14.902 | 531.3 | 14.76 | 0 | 0 | 0 | 0 | 0 | 0.5 | 344.5 | 2 | -15 | -1.8 | 344.5 | 24 | 21.5686 | 77 | 23 | 0 | 24.8 | 3.5 | 0.75 | 1.17 | 0.34 | 344.7 | 25.775 | 25.816 | 25.922 | 24.362 | 25.406 | 25.862 | 403.299 | 117.198
498.02 | 0 | 0 | 0 | 5 | 14.902 | 531.2 | 14.76 | 0 | 0 | 0 | 0 | 0 | 0.5 | 344.5 | 2 | -15 | -1.8 | 344.5 | 24 | 21.5686 | 77 | 23 | 0 | 24.8 | 3.5 | 0.25 | 1.23 | 0.28 | 344.7 | 25.759 | 25.816 | 25.931 | 24.348 | 25.385 | 25.872 | 423.981 | 96.516
498.87 | 0 | 0 | 0 | 5 | 14.902 | 531 | 14.76 | 0 | 0 | 0 | 0 | 0 | 0.5 | 344.5 | 2 | -15 | -1.6 | 344.5 | 24 | 21.5686 | 77 | 23 | 0 | 24.8 | 3.5 | 0.75 | 1.22 | 0.33 | 344.71 | 25.802 | 25.827 | 25.931 | 24.365 | 25.394 | 25.888 | 420.5462 | 113.7543
499.72 | 0 | 0 | 0 | 5 | 14.902 | 531 | 14.78 | 0 | 0 | 0 | 0 | 0 | 0.5 | 344.5 | 2 | -15 | -1.6 | 344.5 | 24 | 21.5686 | 77 | 23 | 0 | 24.8 | 3.5 | 0.75 | 1.25 | 0.38 | 344.71 | 25.778 | 25.823 | 25.933 | 24.377 | 25.39 | 25.867 | 430.8875 | 130.9898
500.56 | 0 | 0 | 0 | 5 | 14.902 | 530.8 | 14.76 | 0 | 0 | 0 | 0 | 0 | 0 | 344.5 | 2 | -15 | -1.9 | 344.5 | 24 | 21.5686 | 77 | 23 | 0 | 24.8 | 3.5 | 0.25 | 1.17 | 0.31 | 344.7 | 25.783 | 25.85 | 25.927 | 24.373 | 25.398 | 25.877 | 403.299 | 106.857
501.42 | 0 | 0 | 0 | 5 | 14.902 | 530.7 | 14.78 | 0 | 0 | 0 | 0 | 0 | 0.5 | 344.5 | 2 | -15 | -1.7 | 344.5 | 24 | 21.5686 | 77 | 23 | 0 | 24.8 | 3.5 | 0.75 | 1.19 | 0.37 | 344.71 | 25.794 | 25.834 | 25.908 | 24.379 | 25.417 | 25.859 | 410.2049 | 127.5427
502.31 | 0 | 0 | 0 | 5 | 14.902 | 530.6 | 14.78 | 0 | 0 | 0 | 0 | 0 | 0.5 | 344.5 | 2 | -15 | -1.8 | 344.5 | 24 | 21.5686 | 77 | 23 | 0 | 24.8 | 3.4 | 0.75 | 1.2 | 0.31 | 344.7 | 25.771 | 25.829 | 25.914 | 24.383 | 25.395 | 25.874 | 413.64 | 106.857
503.2 | 0 | 0 | 0 | 5 | 14.902 | 530.5 | 14.78 | 0 | 0 | 0 | 0 | 0 | 0.5 | 344.5 | 2 | -15 | -1.7 | 344.5 | 24 | 21.5686 | 77 | 23 | 0 | 24.8 | 3.5 | 0.75 | 1.27 | 0.32 | 344.71 | 25.786 | 25.838 | 25.917 | 24.372 | 25.425 | 25.855 | 437.7817 | 110.3072
504.09 | 0 | 0 | 0 | 5 | 14.902 | 530.4 | 14.78 | 0 | 0 | 0 | 0 | 0 | 0.5 | 344.5 | 2 | -15 | -1.7 | 344.5 | 24 | 21.5686 | 77 | 23 | 0 | 24.8 | 3.5 | 0.75 | 1.22 | 0.34 | 344.7 | 25.788 | 25.812 | 25.932 | 24.402 | 25.414 | 25.86 | 420.534 | 117.198
504.95 | 0 | 0 | 0 | 5 | 14.902 | 530.3 | 14.78 | 0 | 0 | 0 | 0 | 0 | 0.5 | 344.5 | 2 | -15 | -1.8 | 344.5 | 24 | 21.5686 | 77 | 23 | 0 | 24.8 | 3.5 | 0.25 | 1.25 | 0.26 | 344.7 | 25.792 | 25.827 | 25.913 | 24.416 | 25.412 | 25.865 | 430.875 | 89.622
505.81 | 0 | 0 | 0 | 5 | 14.902 | 530.2 | 14.78 | 0 | 0 | 0 | 0 | 0 | 0.5 | 344.5 | 2 | -15 | -1.7 | 344.5 | 24 | 21.5686 | 77 | 23 | 0 | 24.8 | 3.5 | 0.25 | 1.27 | 0.39 | 344.7 | 25.786 | 25.828 | 25.909 | 24.415 | 25.407 | 25.875 | 437.769 | 134.433
506.68 | 0 | 0 | 0 | 5 | 14.902 | 530.1 | 14.76 | 0 | 0 | 0 | 0 | 0 | 0.5 | 344.5 | 2 | -15 | -1.8 | 344.5 | 24 | 21.5686 | 77 | 23 | 0 | 24.8 | 3.5 | 0.75 | 1.38 | 0.29 | 344.69 | 25.796 | 25.842 | 25.896 | 24.398 | 25.392 | 25.883 | 475.6722 | 99.9601
507.54 | 0 | 0 | 0 | 5 | 14.902 | 530 | 14.76 | 0 | 0 | 0 | 0 | 0 | 0.5 | 344.5 | 2 | -15 | -1.7 | 344.5 | 24 | 21.5686 | 77 | 23 | 0 | 24.8 | 3.4 | 0.75 | 1.25 | 0.27 | 344.7 | 25.794 | 25.833 | 25.905 | 24.394 | 25.396 | 25.855 | 430.875 | 93.069
508.41 | 0 | 0 | 0 | 5 | 14.902 | 529.9 | 14.76 | 0 | 0 | 0 | 0 | 0 | 0.5 | 344.5 | 2 | -15 | -1.8 | 344.5 | 24 | 21.5686 | 77 | 23 | 0 | 24.8 | 3.5 | 0.75 | 1.31 | 0.19 | 344.69 | 25.778 | 25.853 | 25.905 | 24.417 | 25.423 | 25.846 | 451.5439 | 65.4911
509.26 | 0 | 0 | 0 | 5 | 14.902 | 529.7 | 14.76 | 0 | 0 | 0 | 0 | 0 | 0.5 | 344.5 | 2 | -15 | -1.6 | 344.5 | 24 | 21.5686 | 77 | 23 | 0 | 24.8 | 3.5 | 0.75 | 1.22 | 0.18 | 344.7 | 25.781 | 25.858 | 25.921 | 24.421 | 25.407 | 25.847 | 420.534 | 62.046
510.11 | 0 | 0 | 0 | 5 | 14.902 | 529.6 | 14.78 | 0 | 0 | 0 | 0 | 0 | 0.5 | 344.5 | 2 | -15 | -1.7 | 344.5 | 24 | 21.5686 | 77 | 23 | 0 | 24.8 | 3.5 | 0.75 | 1.25 | 0.35 | 344.69 | 25.792 | 25.854 | 25.922 | 24.402 | 25.389 | 25.86 | 430.8625 | 120.6415
510.99 | 0 | 0 | 0 | 5 | 14.902 | 529.5 | 14.76 | 0 | 0 | 0 | 0 | 0 | 0.5 | 344.5 | 2 | -15 | -1.6 | 344.5 | 24 | 21.5686 | 77 | 23 | 0 | 25 | 3.4 | 0.25 | 1.3 | 0.39 | 344.7 | 25.775 | 25.841 | 25.932 | 24.4 | 25.419 | 25.864 | 448.11 | 134.433
511.84 | 0 | 0 | 0 | 5 | 14.1176 | 529.4 | 14.76 | 0 | 0 | 0 | 1.5 | 135 | 13 | 344.5 | 2 | -15 | -2.9 | 344.5 | 24 | 21.5686 | 77 | 23 | 0 | 25 | 3.4 | 0.25 | -0.44 | 0.25 | 344.47 | 25.775 | 25.835 | 25.947 | 24.403 | 25.419 | 25.866 | -151.5668 | 86.1175
512.7 | 0 | 0 | 0 | 5 | 19.2157 | 529.3 | 14.76 | 0 | 0 | 0 | 4.5 | 269 | 37.5 | 344 | 2 | -15 | -6.2 | 344 | 24 | 21.5686 | 76 | 23 | 0 | 25 | 3.5 | 0.25 | -4.92 | 0.25 | 343.93 | 25.794 | 25.854 | 25.942 | 24.395 | 25.409 | 25.847 | -1692.1356 | 85.9825
513.55 | 2 | 0 | 0 | 5 | 20.3922 | 529.2 | 14.76 | 0 | 0 | 0 | 10.5 | 561 | 56 | 343 | 2 | -15 | -17 | 342.75 | 24 | 21.5686 | 76 | 23 | 0 | 25 | 3.4 | 0.25 | -18.24 | 0.32 | 342.37 | 25.768 | 25.839 | 25.952 | 24.404 | 25.393 | 25.87 | -6244.8288 | 109.5584
514.4 | 6 | 0 | 0 | 5 | 28.6275 | 529.1 | 14.76 | 0 | 0 | 0 | 25 | 1019 | 68.5 | 341.25 | 2 | -15 | -28.2 | 341.5 | 24 | 21.5686 | 76 | 23 | 0 | 25 | 3.5 | 0.75 | -26.62 | 0.19 | 341.29 | 25.776 | 25.851 | 25.926 | 24.394 | 25.403 | 25.859 | -9085.1398 | 64.8451
515.27 | 10 | 0 | 0 | 5 | 32.9412 | 529 | 14.76 | 0 | 0 | 0 | 27 | 1400 | 53.5 | 341 | 2 | -15 | -29.3 | 341.25 | 24 | 21.5686 | 76 | 23 | 0 | 25 | 3.5 | 0.75 | -28.02 | 0.25 | 341.03 | 25.763 | 25.863 | 25.939 | 24.401 | 25.393 | 25.859 | -9555.6606 | 85.2575
516.11 | 14 | 0 | 0 | 5 | 32.1569 | 528.9 | 14.76 | 0 | 0 | 0 | 33.5 | 1752 | 59.5 | 339.5 | 2 | -15 | -47.2 | 338.75 | 24 | 21.5686 | 76 | 23 | 0 | 25 | 3.5 | 0.75 | -63.81 | 0.1 | 336.37 | 25.783 | 25.854 | 25.939 | 24.415 | 25.386 | 25.851 | -21463.7697 | 33.637
516.98 | 17 | 0 | 0 | 5 | 37.2549 | 528.8 | 14.64 | 0 | 0 | 0 | 70 | 1800 | 121 | 333.5 | 2 | -15 | -121.3 | 332 | 24 | 21.5686 | 76 | 23 | 0 | 25 | 3.5 | 0.75 | -72.48 | 0.1 | 336.82 | 25.786 | 25.858 | 25.928 | 24.406 | 25.395 | 25.833 | -24412.7136 | 33.682
517.84 | 22 | 1980 | 22 | 6 | 27.451 | 527.7 | 14.74 | 0.4 | 0.08 | 0.08 | -5 | 1749 | -9.5 | 344 | 0.95 | 6.5 | 2.8 | 344.25 | 24 | 21.5686 | 76 | 23 | 0 | 25 | 3.4 | 0.25 | 4.63 | 0.25 | 344.19 | 25.764 | 25.856 | 25.94 | 24.418 | 25.385 | 25.841 | 1593.5997 | 86.0475
518.69 | 22 | 1563.5 | 5 | 7 | 17.2549 | 526 | 14.76 | 3.2 | 0.64 | 0.64 | -1 | 1484 | -2.5 | 343.75 | 0.95 | 2 | -1.8 | 343.75 | 24 | 21.5686 | 76 | 23 | 0 | 25 | 3.5 | 0.75 | 1.53 | 0.21 | 344.05 | 25.777 | 25.855 | 25.934 | 24.371 | 25.413 | 25.818 | 526.3965 | 72.2505
519.53 | 22 | 1531.5 | 6 | 7 | 18.8235 | 525.3 | 14.76 | 1.25 | 0.24 | 0.24 | -0.5 | 1483 | -1 | 343.75 | 0.95 | -1.5 | -3.6 | 343.75 | 24 | 21.5686 | 76 | 23 | 0 | 25 | 3.5 | 0.75 | -0.34 | 0.32 | 343.86 | 25.78 | 25.876 | 25.921 | 24.38 | 25.395 | 25.816 | -116.9124 | 110.0352
520.41 | 21 | 975 | 0 | 7 | 20 | 524.5 | 14.74 | 1.25 | 0.24 | 0.24 | -1.5 | 1474 | -5 | 344 | 2 | -14.5 | -0.4 | 344 | 24 | 21.5686 | 76 | 23 | 0 | 25 | 3.4 | 0.25 | 2.67 | 0.3 | 344.25 | 25.792 | 25.87 | 25.927 | 24.393 | 25.402 | 25.838 | 919.1475 | 103.275
521.26 | 21 | 284.5 | 0 | 7 | 14.5098 | 524.2 | 14.76 | 0.2 | 0.04 | 0.04 | -1.5 | 1430 | -5 | 344.25 | 2 | -13.5 | -0.6 | 344 | 24 | 21.5686 | 76 | 23 | 0 | 25 | 3.4 | 0.75 | 7.79 | 0.27 | 344.9 | 25.78 | 25.856 | 25.935 | 24.369 | 25.377 | 25.834 | 2686.771 | 93.123
522.13 | 20 | 0 | 0 | 5 | 14.5098 | 524.1 | 14.78 | 0 | 0 | 0 | -6.5 | 1353 | -18 | 344.75 | 2 | -13.5 | 2.3 | 344.5 | 24 | 21.5686 | 76 | 23 | 0 | 25 | 3.5 | 0.75 | 3.54 | 0.41 | 344.44 | 25.788 | 25.859 | 25.915 | 24.371 | 25.384 | 25.824 | 1219.3176 | 141.2204
522.99 | 19 | 0 | 0 | 5 | 14.1176 | 524 | 14.76 | 0 | 0 | 0 | -9.5 | 1265 | -28.5 | 345.25 | 2 | -13.5 | 7 | 345 | 24 | 21.5686 | 76 | 23 | 0 | 25 | 3.5 | 0.25 | 10.01 | 0.28 | 345.22 | 25.791 | 25.864 | 25.918 | 24.372 | 25.381 | 25.822 | 3455.6522 | 96.6616
523.85 | 16 | 0 | 0 | 5 | 14.1176 | 523.9 | 14.76 | 0 | 0 | 0 | -12 | 1044 | -51 | 345.75 | 2 | -13.5 | 11.9 | 345.75 | 24 | 21.5686 | 76 | 23 | 0 | 25 | 3.4 | 0.75 | 14.05 | 0.24 | 345.72 | 25.799 | 25.863 | 25.903 | 24.396 | 25.381 | 25.819 | 4857.366 | 82.9728
524.71 | 14 | 0 | 0 | 5 | 14.1176 | 523.8 | 14.76 | 0 | 0 | 0 | -4 | 900 | -19 | 344.75 | 2 | -13.5 | 2.2 | 344.5 | 24 | 21.5686 | 76 | 23 | 0 | 25 | 3.5 | 0.75 | 5.09 | 0.25 | 344.75 | 25.817 | 25.887 | 25.915 | 24.408 | 25.402 | 25.82 | 1754.7775 | 86.1875
525.56 | 11 | 0 | 0 | 5 | 14.1176 | 523.7 | 14.76 | 0 | 0 | 0 | -2.5 | 669 | -19 | 344.5 | 2 | -13.5 | 0.9 | 344.5 | 24 | 21.5686 | 76 | 23 | 0 | 25 | 3.4 | 0.25 | 3.67 | 0.29 | 344.63 | 25.797 | 25.866 | 25.928 | 24.378 | 25.372 | 25.797 | 1264.7921 | 99.9427
526.4 | 7 | 0 | 0 | 5 | 14.1176 | 523.6 | 14.76 | 0 | 0 | 0 | -1.5 | 438 | -19.5 | 344.5 | 2 | -13.5 | -0.2 | 344.25 | 24 | 21.5686 | 76 | 23 | 0 | 24.8 | 3.5 | 0.75 | 1.29 | 0.36 | 344.36 | 25.797 | 25.88 | 25.929 | 24.383 | 25.368 | 25.797 | 444.2244 | 123.9696
527.26 | 5 | 0 | 0 | 5 | 14.1176 | 523.5 | 14.76 | 0 | 0 | 0 | 2.5 | 409 | 15.5 | 344 | 2 | -13.5 | -5 | 343.75 | 24 | 21.5686 | 76 | 23 | 0 | 24.8 | 3.5 | 0.25 | -2.46 | 0.24 | 343.93 | 25.799 | 25.884 | 25.926 | 24.369 | 25.361 | 25.785 | -846.0678 | 82.5432
528.12 | 4 | 0 | 0 | 5 | 14.1176 | 523.4 | 14.76 | 0 | 0 | 0 | 3 | 331 | 18 | 344 | 2 | -13.5 | -3.5 | 344 | 24 | 21.5686 | 76 | 23 | 0 | 24.8 | 3.5 | 0.75 | 0.16 | 0.11 | 344.21 | 25.812 | 25.877 | 25.926 | 24.39 | 25.374 | 25.79 | 55.0736 | 37.8631
529.01 | 3 | 0 | 0 | 5 | 14.1176 | 523.2 | 14.78 | 0 | 0 | 0 | 0 | 129 | -4.5 | 344.25 | 2 | -13.5 | -1.7 | 344.25 | 24 | 21.5686 | 76 | 23 | 0 | 24.8 | 3.5 | 0.75 | 1.08 | 0.28 | 344.31 | 25.811 | 25.899 | 25.93 | 24.39 | 25.377 | 25.791 | 371.8548 | 96.4068
529.87 | 0 | 0 | 0 | 5 | 14.1176 | 523.1 | 14.78 | 0 | 0 | 0 | 0.5 | 43 | 21.5 | 344 | 2 | -13.5 | -2.1 | 344.25 | 24 | 21.5686 | 76 | 23 | 0 | 24.8 | 3.4 | 0.75 | 1.07 | 0.25 | 344.33 | 25.816 | 25.888 | 25.922 | 24.381 | 25.368 | 25.784 | 368.4331 | 86.0825
530.72 | 0 | 0 | 0 | 5 | 14.1176 | 523 | 14.76 | 0 | 0 | 0 | 0 | -2 | -0.5 | 344.25 | 2 | -13.5 | -1.8 | 344.25 | 24 | 21.5686 | 76 | 23 | 0 | 24.8 | 3.5 | 0.75 | 1.29 | 0.29 | 344.35 | 25.833 | 25.915 | 25.927 | 24.375 | 25.348 | 25.781 | 444.2115 | 99.8615
531.59 | 0 | 0 | 0 | 5 | 14.1176 | 522.9 | 14.78 | 0 | 0 | 0 | 0 | 0 | 0 | 344.25 | 2 | -13.5 | -1.8 | 344.25 | 24 | 21.5686 | 76 | 23 | 0 | 24.8 | 3.5 | 0.75 | 1.1 | 0.32 | 344.36 | 25.848 | 25.895 | 25.926 | 24.394 | 25.367 | 25.784 | 378.796 | 110.1952
532.44 | 0 | 0 | 0 | 5 | 14.1176 | 522.8 | 14.78 | 0 | 0 | 0 | 0 | 0 | 0 | 344.25 | 2 | -13.5 | -1.5 | 344.25 | 24 | 21.5686 | 76 | 23 | 0 | 24.8 | 3.4 | 0.75 | 1.17 | 0.3 | 344.36 | 25.854 | 25.924 | 25.91 | 24.389 | 25.38 | 25.788 | 402.9012 | 103.308
533.29 | 0 | 0 | 0 | 5 | 14.1176 | 522.7 | 14.78 | 0 | 0 | 0 | 0 | 0 | 0 | 344.25 | 2 | -13.5 | -1.6 | 344.25 | 24 | 21.5686 | 76 | 23 | 0 | 24.8 | 3.5 | 0.75 | 0.48 | 0.32 | 344.29 | 25.848 | 25.92 | 25.907 | 24.404 | 25.363 | 25.783 | 165.2592 | 110.1728
534.15 | 0 | 0 | 0 | 5 | 15.6863 | 522.6 | 14.78 | 0 | 0 | 0 | 2.5 | 177 | 24 | 344 | 2 | -13.5 | -4.9 | 343.75 | 24 | 21.5686 | 76 | 23 | 0 | 24.8 | 3.5 | 0.75 | -3.45 | 0.31 | 343.81 | 25.84 | 25.926 | 25.931 | 24.393 | 25.36 | 25.768 | -1186.1445 | 106.5811
535.01 | 1 | 0 | 0 | 5 | 20.3922 | 522.5 | 14.76 | 0 | 0 | 0 | 6 | 356 | 40 | 343.5 | 2 | -13.5 | -8.6 | 343.5 | 24 | 21.5686 | 76 | 23 | 0 | 24.8 | 3.5 | 0.25 | -6.96 | 0.22 | 343.45 | 25.829 | 25.923 | 25.901 | 24.399 | 25.364 | 25.781 | -2390.412 | 75.559
535.86 | 4 | 0 | 0 | 5 | 20 | 522.4 | 14.78 | 0 | 0 | 0 | 8 | 627 | 31 | 343.25 | 2 | -13.5 | -8.8 | 343.25 | 24 | 21.5686 | 76 | 23 | 0 | 24.8 | 3.4 | 0.25 | -5.84 | 0.22 | 343.49 | 25.831 | 25.943 | 25.915 | 24.409 | 25.384 | 25.781 | -2005.9816 | 75.5678
536.72 | 5 | 0 | 0 | 5 | 22.3529 | 522.3 | 14.76 | 0 | 0 | 0 | 11 | 882 | 41 | 342.25 | 2 | -13.5 | -23.4 | 341.5 | 24 | 21.5686 | 76 | 23 | 0 | 24.8 | 3.4 | 0.25 | -22.87 | 0.2 | 341.54 | 25.833 | 25.937 | 25.904 | 24.376 | 25.368 | 25.774 | -7811.0198 | 68.308
537.62 | 8 | 0 | 0 | 5 | 29.4118 | 522.2 | 14.72 | 0 | 0 | 0 | 44 | 1162 | 102 | 339 | 2 | -13.5 | -41.5 | 339.75 | 24 | 21.5686 | 76 | 23 | 0 | 24.8 | 3.5 | 0.75 | -39.34 | 0.09 | 339.45 | 25.829 | 25.938 | 25.911 | 24.365 | 25.382 | 25.749 | -13353.963 | 30.5505
538.49 | 12 | 0 | 0 | 5 | 32.549 | 522.1 | 14.76 | 0 | 0 | 0 | 35 | 1191 | 82 | 339.5 | 2 | -13.5 | -39.2 | 339.75 | 24 | 21.5686 | 76 | 23 | 0 | 24.8 | 3.5 | 0.25 | -57.63 | 0.23 | 336.88 | 25.825 | 25.966 | 25.912 | 24.349 | 25.391 | 25.762 | -19414.3944 | 77.4824
539.37 | 16 | 0 | 0 | 5 | 38.8235 | 522 | 14.7 | 0 | 0 | 0 | 114.5 | 1685 | 186 | 331 | 2 | -4.5 | -122.3 | 329.25 | 24 | 21.1765 | 76 | 23 | 0 | 24.8 | 3.5 | 0.75 | -30.31 | 0.34 | 340.28 | 25.835 | 25.959 | 25.907 | 24.359 | 25.402 | 25.764 | -10313.8868 | 115.6952
540.33 | 22 | 1708 | 31 | 6 | 28.6275 | 522.5 | 14.7 | 0 | 0 | 0 | -7 | 1596 | -12.5 | 343.75 | 0.9565 | 15 | 0 | 343.25 | 24 | 21.1765 | 76 | 23 | 0 | 24.8 | 3.4 | 0.75 | -2.81 | 0.27 | 343.05 | 25.834 | 25.946 | 25.922 | 24.379 | 25.419 | 25.774 | -963.9705 | 92.6235
541.19 | 23 | 1627.5 | 19 | 6 | 28.6275 | 520.5 | 14.72 | 2.35 | 0.48 | 0.48 | 1.5 | 1680 | 0 | 343.25 | 0.95 | 24.5 | -0.4 | 343.75 | 24 | 21.1765 | 76 | 23 | 0 | 24.8 | 3.4 | 0.75 | 0.59 | 0.19 | 343.56 | 25.848 | 25.949 | 25.936 | 24.391 | 25.436 | 25.791 | 202.7004 | 65.2764
542.07 | 25 | 1723.5 | 20 | 6 | 27.0588 | 518.6 | 14.74 | 2.45 | 0.5 | 0.5 | -7 | 1729 | -12.5 | 344.25 | 0.95 | 25.5 | 8.4 | 344.75 | 24 | 21.1765 | 75 | 23 | 0 | 24.8 | 3.5 | 0.25 | 12.46 | 0.24 | 344.88 | 25.858 | 25.959 | 25.961 | 24.366 | 25.411 | 25.769 | 4297.2048 | 82.7712
542.95 | 25 | 1734.5 | 10 | 7 | 19.6078 | 516.9 | 14.74 | 2.75 | 0.56 | 0.56 | -2 | 1716 | -5 | 343.75 | 1.4915 | -9 | -0.3 | 343.75 | 24 | 21.1765 | 75 | 23 | 0 | 24.8 | 3.5 | 0.75 | 2.77 | 0.18 | 343.99 | 25.85 | 25.965 | 25.951 | 24.349 | 25.428 | 25.787 | 952.8523 | 61.9182
543.85 | 24 | 993.5 | 0 | 7 | 14.1176 | 515.9 | 14.72 | 0.95 | 0.18 | 0.18 | -1.5 | 1679 | -5 | 344 | 2 | -15 | 0 | 343.75 | 24 | 21.1765 | 75 | 23 | 0 | 24.8 | 3.5 | 0.75 | 2.85 | 0.3 | 344.03 | 25.845 | 25.954 | 25.941 | 24.331 | 25.423 | 25.766 | 980.4855 | 103.209
544.71 | 24 | 215.5 | 0 | 6 | 14.1176 | 515.6 | 14.76 | 0 | 0 | 0 | -5.5 | 1617 | -18 | 344.75 | 2 | -15 | 6.2 | 344.5 | 24 | 21.1765 | 75 | 23 | 0 | 24.8 | 3.5 | 0.75 | 9.12 | 0.31 | 344.81 | 25.865 | 25.954 | 25.944 | 24.317 | 25.416 | 25.764 | 3144.6672 | 106.8911
545.58 | 23 | 0 | 0 | 5 | 14.1176 | 515.5 | 14.78 | 0 | 0 | 0 | -7.5 | 1523 | -19.5 | 344.75 | 2 | -15 | 6.4 | 344.75 | 24 | 21.1765 | 75 | 23 | 0 | 24.8 | 3.5 | 0.75 | 11.87 | 0.25 | 345.17 | 25.867 | 25.945 | 25.942 | 24.335 | 25.404 | 25.75 | 4097.1679 | 86.2925
546.42 | 21 | 0 | 0 | 5 | 14.1176 | 515.4 | 14.76 | 0 | 0 | 0 | -10.5 | 1392 | -29 | 345.25 | 2 | -15 | 8.2 | 345 | 24 | 21.1765 | 75 | 23 | 0 | 24.8 | 3.5 | 0.75 | 10.73 | 0.31 | 345.14 | 25.864 | 25.954 | 25.936 | 24.347 | 25.412 | 25.765 | 3703.3522 | 106.9934
547.3 | 19 | 0 | 0 | 5 | 14.1176 | 515.3 | 14.76 | 0 | 0 | 0 | -7.5 | 1291 | -22.5 | 344.75 | 2 | -15 | 5.8 | 344.75 | 24 | 21.1765 | 75 | 23 | 0 | 24.8 | 3.4 | 0.25 | 7.57 | 0.4 | 344.76 | 25.87 | 25.965 | 25.956 | 24.326 | 25.416 | 25.747 | 2609.8332 | 137.904
548.17 | 18 | 0 | 0 | 5 | 14.1176 | 515.2 | 14.76 | 0 | 0 | 0 | -5.5 | 1206 | -17 | 344.5 | 2 | -15 | 2.8 | 344.5 | 24 | 21.1765 | 75 | 23 | 0 | 24.8 | 3.5 | 0.75 | 6.02 | 0.37 | 344.65 | 25.874 | 25.968 | 25.972 | 24.327 | 25.428 | 25.738 | 2074.793 | 127.5205
549.03 | 17 | 0 | 0 | 5 | 14.1176 | 515.1 | 14.76 | 0 | 0 | 0 | -1 | 1147 | -5 | 344 | 2 | -15 | -0.7 | 344 | 24 | 21.1765 | 75 | 23 | 0 | 24.8 | 3.4 | 0.75 | 2.16 | 0.26 | 344.21 | 25.864 | 25.981 | 25.979 | 24.321 | 25.454 | 25.742 | 743.4936 | 89.4946
549.87 | 16 | 0 | 0 | 5 | 14.5098 | 515 | 14.76 | 0 | 0 | 0 | -1 | 1115 | -5 | 344 | 2 | -15 | -0.7 | 344 | 24 | 21.1765 | 75 | 23 | 0 | 24.8 | 3.5 | 0.75 | 2.32 | 0.23 | 344.23 | 25.887 | 25.988 | 25.99 | 24.346 | 25.454 | 25.75 | 798.6136 | 79.1729
550.73 | 16 | 0 | 0 | 5 | 14.5098 | 514.9 | 14.76 | 0 | 0 | 0 | -1 | 1078 | -5 | 344 | 2 | -15 | -0.8 | 344 | 24 | 21.1765 | 75 | 23 | 0 | 24.8 | 3.5 | 0.25 | 2.45 | 0.15 | 344.32 | 25.885 | 25.969 | 25.998 | 24.318 | 25.452 | 25.75 | 843.584 | 51.648
551.59 | 15 | 0 | 0 | 5 | 14.1176 | 514.8 | 14.74 | 0 | 0 | 0 | -3 | 1024 | -12 | 344.25 | 2 | -15 | -0.7 | 344 | 24 | 21.1765 | 75 | 23 | 0 | 24.8 | 3.5 | 0.25 | 2.04 | 0.21 | 344.24 | 25.89 | 25.98 | 25.994 | 24.326 | 25.462 | 25.732 | 702.2496 | 72.2904
552.46 | 14 | 0 | 0 | 5 | 14.902 | 514.7 | 14.74 | 0 | 0 | 0 | -1 | 988 | -5 | 344.25 | 2 | -15 | -0.9 | 344 | 24 | 21.1765 | 75 | 23 | 0 | 24.8 | 3.4 | 0.25 | 1.96 | 0.21 | 344.25 | 25.894 | 25.977 | 26.005 | 24.329 | 25.437 | 25.729 | 674.73 | 72.2925
553.31 | 14 | 0 | 0 | 5 | 17.2549 | 514.6 | 14.74 | 0 | 0 | 0 | -1 | 951 | -5 | 344.25 | 2 | -15 | -1.6 | 344 | 24 | 21.1765 | 75 | 23 | 0 | 24.8 | 3.5 | 0.25 | 0.16 | 0.19 | 344.04 | 25.899 | 25.994 | 26.014 | 24.355 | 25.446 | 25.713 | 55.0464 | 65.3676
554.18 | 13 | 0 | 0 | 5 | 19.6078 | 514.5 | 14.74 | 0 | 0 | 0 | 0.5 | 921 | 0 | 344 | 2 | -15 | -2.2 | 344 | 24 | 21.1765 | 75 | 23 | 0 | 24.8 | 3.5 | 0.75 | -0.1 | 0.17 | 344.02 | 25.891 | 25.975 | 26.031 | 24.363 | 25.458 | 25.719 | -34.402 | 58.4834
555.05 | 13 | 0 | 0 | 5 | 20 | 514.4 | 14.74 | 0 | 0 | 0 | 0.5 | 914 | 1 | 344 | 2 | -15 | -2.6 | 344 | 24 | 21.1765 | 75 | 23 | 0 | 24.8 | 3.5 | 0.75 | -0.22 | 0.34 | 343.97 | 25.883 | 25.969 | 26.032 | 24.373 | 25.451 | 25.73 | -75.6734 | 116.9498
555.92 | 13 | 0 | 0 | 5 | 20 | 514.3 | 14.74 | 0 | 0 | 0 | 1.5 | 908 | 2.5 | 343.75 | 2 | -15 | -3.2 | 343.75 | 24 | 21.1765 | 75 | 23 | 0 | 24.8 | 3.4 | 0.25 | -1.12 | 0.23 | 343.89 | 25.891 | 25.965 | 26.011 | 24.326 | 25.468 | 25.718 | -385.1568 | 79.0947
556.78 | 13 | 0 | 0 | 5 | 21.9608 | 514.2 | 14.74 | 0 | 0 | 0 | 8.5 | 941 | 23.5 | 343 | 2 | -15 | -9.9 | 343 | 24 | 21.1765 | 75 | 23 | 0 | 24.8 | 3.4 | 0.25 | -6.97 | 0.23 | 343.22 | 25.883 | 25.971 | 26.002 | 24.345 | 25.451 | 25.716 | -2392.2434 | 78.9406
557.69 | 13 | 0 | 0 | 5 | 22.3529 | 514.1 | 14.74 | 0 | 0 | 0 | 4 | 961 | 10 | 343.5 | 2 | -15 | -5.9 | 343.5 | 24 | 21.1765 | 75 | 23 | 0 | 24.8 | 3.4 | 0.25 | -5.09 | 0.29 | 343.43 | 25.87 | 25.976 | 26.018 | 24.359 | 25.459 | 25.718 | -1748.0587 | 99.5947
558.54 | 14 | 0 | 0 | 5 | 23.5294 | 514 | 14.74 | 0 | 0 | 0 | 8 | 998 | 21.5 | 343 | 2 | -15 | -9.6 | 343 | 24 | 21.1765 | 75 | 23 | 0 | 24.8 | 3.5 | 0.25 | -7.73 | 0.27 | 343.04 | 25.86 | 25.978 | 26.006 | 24.398 | 25.489 | 25.72 | -2651.6992 | 92.6208
559.42 | 15 | 0 | 0 | 5 | 25.098 | 513.9 | 14.74 | 0 | 0 | 0 | 18 | 1080 | 44.5 | 341.75 | 2 | -15 | -19.3 | 342 | 24 | 21.1765 | 75 | 23 | 0 | 24.8 | 3.4 | 0.25 | -17.27 | 0.22 | 341.9 | 25.886 | 25.962 | 26.006 | 24.382 | 25.493 | 25.744 | -5904.613 | 75.218
560.27 | 16 | 0 | 0 | 5 | 26.2745 | 513.7 | 14.72 | 0 | 0 | 0 | 10.5 | 1178 | 24.5 | 342.5 | 2 | -15 | -11.4 | 342.75 | 24 | 21.1765 | 75 | 23 | 0 | 24.8 | 3.4 | 0.25 | -3.15 | 0.38 | 343.46 | 25.878 | 25.969 | 26.015 | 24.385 | 25.499 | 25.738 | -1081.899 | 130.5148
561.13 | 17 | 0 | 0 | 5 | 21.5686 | 513.7 | 14.74 | 0 | 0 | 0 | 4 | 1198 | 8.5 | 343.5 | 2 | -15 | -4.2 | 343.5 | 24 | 21.1765 | 75 | 23 | 0 | 24.8 | 3.4 | 0.25 | -1.44 | 0.37 | 343.69 | 25.885 | 25.953 | 26.028 | 24.386 | 25.484 | 25.768 | -494.9136 | 127.1653
562.01 | 17 | 0 | 0 | 5 | 20.7843 | 513.6 | 14.74 | 0 | 0 | 0 | 2.5 | 1193 | 4.5 | 343.5 | 2 | -15 | -2.7 | 343.75 | 24 | 21.1765 | 75 | 23 | 0 | 24.8 | 3.5 | 0.75 | 0.48 | 0.26 | 343.9 | 25.905 | 25.957 | 26.039 | 24.394 | 25.52 | 25.786 | 165.072 | 89.414
562.86 | 17 | 0 | 0 | 5 | 20 | 513.5 | 14.74 | 0 | 0 | 0 | 0.5 | 1161 | 0 | 343.75 | 2 | -15 | -2.3 | 343.75 | 24 | 21.1765 | 75 | 23 | 0 | 24.8 | 3.4 | 0.75 | 2.23 | 0.17 | 344.15 | 25.901 | 25.958 | 26.033 | 24.409 | 25.517 | 25.783 | 767.4545 | 58.5055
563.75 | 16 | 0 | 0 | 5 | 14.1176 | 513.4 | 14.74 | 0 | 0 | 0 | -1 | 1141 | -5 | 344 | 2 | -15 | 3.3 | 344.5 | 24 | 21.1765 | 75 | 23 | 0 | 25 | 3.5 | 0.75 | 7.52 | 0.22 | 344.77 | 25.899 | 25.965 | 26.045 | 24.391 | 25.527 | 25.791 | 2592.6704 | 75.8494
564.61 | 15 | 0 | 0 | 5 | 14.1176 | 513.3 | 14.74 | 0 | 0 | 0 | -13.5 | 987 | -58.5 | 345.75 | 2 | -15 | 12.8 | 345.5 | 24 | 21.1765 | 75 | 23 | 0 | 25 | 3.4 | 0.25 | 16.12 | 0.31 | 345.81 | 25.902 | 25.977 | 26.033 | 24.386 | 25.543 | 25.833 | 5574.4572 | 107.2011
565.47 | 12 | 0 | 0 | 5 | 14.1176 | 513.2 | 14.74 | 0 | 0 | 0 | -16 | 703 | -103.5 | 346.25 | 2 | -15 | 15.4 | 345.75 | 24 | 21.1765 | 75 | 23 | 0 | 25 | 3.5 | 0.75 | 11.19 | 0.37 | 345.25 | 25.909 | 25.968 | 26.035 | 24.364 | 25.55 | 25.866 | 3863.3475 | 127.7425
566.33 | 7 | 0 | 0 | 5 | 14.1176 | 513.1 | 14.72 | 0 | 0 | 0 | 0 | 383 | -1 | 344 | 2 | -15 | -2 | 344 | 24 | 21.1765 | 75 | 24 | 0 | 25 | 3.4 | 0.25 | -0.53 | 0.31 | 343.97 | 25.921 | 25.971 | 26.04 | 24.385 | 25.528 | 25.868 | -182.3041 | 106.6307
567.2 | 2 | 0 | 0 | 5 | 14.1176 | 513 | 14.74 | 0 | 0 | 0 | 2 | 164 | 22 | 343.75 | 2 | -15 | -3.6 | 343.75 | 24 | 21.1765 | 75 | 23 | 0 | 25 | 3.4 | 0.25 | -1.36 | 0.22 | 343.92 | 25.927 | 25.956 | 26.043 | 24.431 | 25.538 | 25.864 | -467.7312 | 75.6624
568.06 | 0 | 0 | 0 | 5 | 14.1176 | 512.9 | 14.74 | 0 | 0 | 0 | 3 | 198 | 26.5 | 343.75 | 2 | -15 | -3.3 | 343.75 | 24 | 21.1765 | 75 | 23 | 0 | 25 | 3.5 | 0.75 | 0.86 | 0.35 | 344.12 | 25.907 | 25.944 | 26.025 | 24.421 | 25.555 | 25.861 | 295.9432 | 120.442
568.91 | 0 | 0 | 0 | 5 | 14.1176 | 512.8 | 14.74 | 0 | 0 | 0 | 0 | 37 | -0.5 | 344 | 2 | -15 | -1.9 | 344 | 24 | 21.1765 | 75 | 23 | 0 | 25 | 3.5 | 0.75 | 1.12 | 0.31 | 344.19 | 25.89 | 25.947 | 26.023 | 24.418 | 25.557 | 25.869 | 385.4928 | 106.6989
569.75 | 0 | 0 | 0 | 5 | 14.1176 | 512.6 | 14.74 | 0 | 0 | 0 | 0 | -1 | 0.5 | 344 | 2 | -15 | -1.7 | 344 | 24 | 21.1765 | 75 | 23 | 0 | 25 | 3.5 | 0.75 | 1.21 | 0.28 | 344.19 | 25.892 | 25.953 | 26.026 | 24.448 | 25.544 | 25.874 | 416.4699 | 96.3732
570.62 | 0 | 0 | 0 | 5 | 14.1176 | 512.6 | 14.76 | 0 | 0 | 0 | 0 | 0 | 0.5 | 344 | 2 | -15 | -1.6 | 344 | 24 | 21.1765 | 75 | 23 | 0 | 25 | 3.4 | 0.25 | 1.04 | 0.22 | 344.19 | 25.89 | 25.946 | 26.022 | 24.484 | 25.567 | 25.889 | 357.9576 | 75.7218
571.48 | 0 | 0 | 0 | 5 | 14.1176 | 512.4 | 14.74 | 0 | 0 | 0 | 0 | 0 | 0.5 | 344 | 2 | -15 | -1.4 | 344 | 24 | 21.1765 | 75 | 23 | 0 | 25 | 3.4 | 0.25 | 1.19 | 0.24 | 344.2 | 25.899 | 25.922 | 26.018 | 24.462 | 25.569 | 25.87 | 409.598 | 82.608
572.32 | 0 | 0 | 0 | 5 | 14.1176 | 512.3 | 14.76 | 0 | 0 | 0 | 0 | 0 | 0.5 | 344 | 2 | -15 | -1.7 | 344 | 24 | 21.1765 | 75 | 23 | 0 | 25 | 3.5 | 0.75 | 1.14 | 0.28 | 344.21 | 25.882 | 25.923 | 26.013 | 24.45 | 25.564 | 25.882 | 392.3994 | 96.3788
573.19 | 0 | 0 | 0 | 5 | 14.1176 | 512.2 | 14.76 | 0 | 0 | 0 | 0 | 0 | 0.5 | 344 | 2 | -15 | -1.7 | 344 | 24 | 21.1765 | 75 | 23 | 0 | 25 | 3.5 | 0.75 | 1.2 | 0.25 | 344.21 | 25.892 | 25.904 | 26.027 | 24.451 | 25.579 | 25.879 | 413.052 | 86.0525
574.05 | 0 | 0 | 0 | 5 | 14.1176 | 512.1 | 14.76 | 0 | 0 | 0 | 0 | 0 | 0.5 | 344 | 2 | -15 | -1.8 | 344 | 24 | 21.1765 | 75 | 23 | 0 | 25 | 3.4 | 0.25 | 1.02 | 0.24 | 344.2 | 25.881 | 25.924 | 26.022 | 24.442 | 25.571 | 25.882 | 351.084 | 82.608
574.92 | 0 | 0 | 0 | 5 | 14.1176 | 512 | 14.74 | 0 | 0 | 0 | 0 | 0 | 0.5 | 344 | 2 | -15 | -1.7 | 344 | 24 | 21.1765 | 75 | 23 | 0 | 25 | 3.4 | 0.25 | 1.09 | 0.17 | 344.21 | 25.875 | 25.919 | 26.021 | 24.474 | 25.58 | 25.887 | 375.1889 | 58.5157
575.77 | 0 | 0 | 0 | 5 | 14.5098 | 511.9 | 14.74 | 0 | 0 | 0 | 0 | 0 | 0.5 | 344 | 2 | -15 | -1.7 | 344 | 24 | 21.1765 | 75 | 24 | 0 | 25 | 3.4 | 0.25 | 1.06 | 0.32 | 344.2 | 25.846 | 25.904 | 26.013 | 24.464 | 25.589 | 25.914 | 364.852 | 110.144
576.64 | 0 | 0 | 0 | 5 | 14.1176 | 511.8 | 14.74 | 0 | 0 | 0 | 0 | 0 | 0.5 | 344 | 2 | -15 | -1.7 | 344 | 24 | 21.1765 | 75 | 23 | 0 | 25 | 3.4 | 0.75 | 1.13 | 0.29 | 344.23 | 25.83 | 25.902 | 26.018 | 24.453 | 25.577 | 25.91 | 388.9799 | 99.8267
577.49 | 0 | 0 | 0 | 5 | 14.1176 | 511.7 | 14.74 | 0 | 0 | 0 | 0 | 0 | 0.5 | 344 | 2 | -15 | -1.6 | 344 | 24 | 21.1765 | 75 | 24 | 0 | 25 | 3.4 | 0.75 | 1.13 | 0.22 | 344.23 | 25.833 | 25.893 | 26 | 24.449 | 25.575 | 25.915 | 388.9799 | 75.7306
578.39 | 0 | 0 | 0 | 5 | 14.1176 | 511.6 | 14.74 | 0 | 0 | 0 | 0 | 0 | 0.5 | 344 | 2 | -15 | -1.6 | 344 | 24 | 21.1765 | 75 | 24 | 0 | 25 | 3.4 | 0.25 | 1.15 | 0.37 | 344.23 | 25.827 | 25.894 | 26.012 | 24.468 | 25.59 | 25.898 | 395.8645 | 127.3651
579.26 | 0 | 0 | 0 | 5 | 14.1176 | 511.5 | 14.76 | 0 | 0 | 0 | 0 | 0 | 0.5 | 344.25 | 2 | -15 | -1.5 | 344 | 24 | 21.1765 | 75 | 24 | 0 | 25 | 3.4 | 0.25 | 1.19 | 0.26 | 344.23 | 25.813 | 25.887 | 26.007 | 24.473 | 25.576 | 25.905 | 409.6337 | 89.4998
580.15 | 0 | 0 | 0 | 5 | 14.1176 | 511.4 | 14.74 | 0 | 0 | 0 | 0 | 0 | 0.5 | 344.25 | 2 | -15 | -1.7 | 344 | 24 | 21.1765 | 75 | 24 | 0 | 25 | 3.4 | 0.25 | 1.06 | 0.36 | 344.24 | 25.821 | 25.895 | 26.029 | 24.476 | 25.553 | 25.914 | 364.8944 | 123.9264
581.01 | 0 | 0 | 0 | 5 | 14.1176 | 511.3 | 14.76 | 0 | 0 | 0 | 0 | 0 | 0.5 | 344.25 | 2 | -15 | -1.6 | 344 | 24 | 21.1765 | 75 | 24 | 0 | 25 | 3.4 | 0.25 | 1.07 | 0.27 | 344.23 | 25.803 | 25.895 | 26.022 | 24.475 | 25.573 | 25.911 | 368.3261 | 92.9421
581.87 | 0 | 0 | 0 | 5 | 14.1176 | 511.2 | 14.76 | 0 | 0 | 0 | 0 | 0 | 0.5 | 344.25 | 2 | -15 | -1.5 | 344 | 24 | 21.1765 | 75 | 24 | 0 | 25 | 3.5 | 0.75 | 1.1 | 0.22 | 344.25 | 25.777 | 25.908 | 26.027 | 24.472 | 25.54 | 25.915 | 378.675 | 75.735
582.72 | 0 | 0 | 0 | 5 | 14.1176 | 511.1 | 14.76 | 0 | 0 | 0 | 0 | 0 | 0.5 | 344.25 | 2 | -15 | -1.6 | 344 | 24 | 21.1765 | 75 | 24 | 0 | 25 | 3.5 | 0.75 | 1.07 | 0.26 | 344.25 | 25.804 | 25.912 | 26.03 | 24.498 | 25.524 | 25.902 | 368.3475 | 89.505
583.6 | 0 | 0 | 0 | 5 | 14.1176 | 511 | 14.76 | 0 | 0 | 0 | 0 | 0 | 0.5 | 344.25 | 2 | -15 | -1.7 | 344 | 24 | 21.1765 | 75 | 24 | 0 | 25 | 3.5 | 0.75 | 1.2 | 0.21 | 344.24 | 25.794 | 25.903 | 26.014 | 24.509 | 25.519 | 25.902 | 413.088 | 72.2904
584.44 | 0 | 0 | 0 | 5 | 14.1176 | 510.9 | 14.76 | 0 | 0 | 0 | 0 | 0 | 0.5 | 344.25 | 2 | -15 | -1.5 | 344 | 24 | 21.1765 | 75 | 24 | 0 | 25 | 3.4 | 0.25 | 1.16 | 0.32 | 344.25 | 25.816 | 25.928 | 26.013 | 24.509 | 25.485 | 25.903 | 399.33 | 110.16
585.3 | 0 | 0 | 0 | 5 | 14.1176 | 510.8 | 14.76 | 0 | 0 | 0 | 0 | 0 | 0.5 | 344.25 | 2 | -15 | -1.5 | 344 | 24 | 21.1765 | 75 | 24 | 0 | 25 | 3.4 | 0.25 | 1.07 | 0.18 | 344.25 | 25.792 | 25.911 | 26.011 | 24.521 | 25.485 | 25.892 | 368.3475 | 61.965
586.15 | 0 | 0 | 0 | 5 | 14.1176 | 510.7 | 14.74 | 0 | 0 | 0 | 0 | 0 | 0.5 | 344.25 | 2 | -15 | -1.6 | 344 | 24 | 21.1765 | 75 | 24 | 0 | 25 | 3.4 | 0.25 | 0.99 | 0.2 | 344.25 | 25.796 | 25.918 | 26.012 | 24.511 | 25.486 | 25.901 | 340.8075 | 68.85
587.06 | 0 | 0 | 0 | 5 | 14.1176 | 510.6 | 14.74 | 0 | 0 | 0 | 0 | 0 | 0.5 | 344.25 | 2 | -15 | -1.7 | 344 | 24 | 21.1765 | 75 | 24 | 0 | 25 | 3.4 | 0.75 | 1.14 | 0.27 | 344.26 | 25.814 | 25.917 | 26.008 | 24.539 | 25.474 | 25.921 | 392.4564 | 92.9502
587.93 | 0 | 0 | 0 | 5 | 14.1176 | 510.5 | 14.74 | 0 | 0 | 0 | 0 | -1 | 0.5 | 344.25 | 2 | -15 | -1.5 | 344 | 24 | 21.1765 | 75 | 24 | 0 | 25 | 3.5 | 0.75 | 1.12 | 0.27 | 344.25 | 25.812 | 25.917 | 26.03 | 24.548 | 25.502 | 25.916 | 385.56 | 92.9475
588.77 | 0 | 0 | 0 | 5 | 14.1176 | 510.4 | 14.74 | 0 | 0 | 0 | 0 | 0 | 0.5 | 344.25 | 2 | -15 | -1.5 | 344 | 24 | 21.1765 | 75 | 24 | 0 | 25 | 3.4 | 0.25 | 0.98 | 0.33 | 344.26 | 25.805 | 25.926 | 26.01 | 24.543 | 25.483 | 25.93 | 337.3748 | 113.6058
589.64 | 0 | 0 | 0 | 5 | 14.1176 | 510.3 | 14.76 | 0 | 0 | 0 | 0 | -1 | 0.5 | 344.25 | 2 | -15 | -1.6 | 344 | 24 | 21.1765 | 75 | 24 | 0 | 25 | 3.5 | 0.75 | 1.06 | 0.35 | 344.26 | 25.809 | 25.915 | 26.002 | 24.523 | 25.479 | 25.935 | 364.9156 | 120.491
590.5 | 0 | 0 | 0 | 5 | 14.1176 | 510.1 | 14.76 | 0 | 0 | 0 | 0 | 0 | 0.5 | 344.25 | 2 | -15 | -1.6 | 344 | 24 | 21.1765 | 75 | 24 | 0 | 25 | 3.4 | 0.25 | 1.16 | 0.28 | 344.26 | 25.815 | 25.901 | 25.998 | 24.537 | 25.512 | 25.957 | 399.3416 | 96.3928
591.34 | 0 | 0 | 0 | 5 | 14.1176 | 510 | 14.76 | 0 | 0 | 0 | 0 | 0 | 0.5 | 344.25 | 2 | -15 | -1.4 | 344 | 24 | 21.1765 | 75 | 24 | 0 | 25 | 3.4 | 0.75 | 1.06 | 0.35 | 344.26 | 25.804 | 25.923 | 26.009 | 24.542 | 25.492 | 25.948 | 364.9156 | 120.491
592.19 | 0 | 0 | 0 | 5 | 14.1176 | 510 | 14.76 | 0 | 0 | 0 | 0 | 0 | 0.5 | 344.25 | 2 | -15 | -1.6 | 344 | 24 | 21.1765 | 75 | 24 | 0 | 25 | 3.4 | 0.25 | 0.96 | 0.34 | 344.27 | 25.821 | 25.911 | 25.987 | 24.521 | 25.489 | 25.969 | 330.4992 | 117.0518
593.05 | 0 | 0 | 0 | 5 | 14.1176 | 509.8 | 14.76 | 0 | 0 | 0 | 0 | 0 | 0.5 | 344.25 | 2 | -15 | -1.6 | 344 | 24 | 21.1765 | 75 | 24 | 0 | 25 | 3.4 | 0.25 | 0.99 | 0.28 | 344.27 | 25.814 | 25.915 | 26.005 | 24.517 | 25.503 | 25.992 | 340.8273 | 96.3956
593.93 | 0 | 0 | 0 | 5 | 14.1176 | 509.7 | 14.76 | 0 | 0 | 0 | 0 | 0 | 0.5 | 344.25 | 2 | -15 | -1.6 | 344.25 | 24 | 21.1765 | 75 | 24 | 0 | 25 | 3.4 | 0.25 | 0.93 | 0.26 | 344.28 | 25.812 | 25.915 | 26 | 24.518 | 25.501 | 26.013 | 320.1804 | 89.5128
594.78 | 0 | 0 | 0 | 5 | 14.1176 | 509.6 | 14.74 | 0 | 0 | 0 | 0 | 0 | 0.5 | 344.25 | 2 | -15 | -1.7 | 344.25 | 24 | 21.1765 | 75 | 24 | 0 | 25 | 3.4 | 0.25 | 1.04 | 0.26 | 344.28 | 25.825 | 25.926 | 26.014 | 24.517 | 25.528 | 26.017 | 358.0512 | 89.5128
595.67 | 0 | 0 | 0 | 5 | 14.1176 | 509.5 | 14.76 | 0 | 0 | 0 | 0 | 0 | 0.5 | 344.25 | 2 | -15 | -1.5 | 344.25 | 24 | 21.1765 | 75 | 24 | 0 | 25 | 3.4 | 0.25 | 1.1 | 0.26 | 344.26 | 25.827 | 25.934 | 26.008 | 24.52 | 25.503 | 26.045 | 378.686 | 89.5076
596.53 | 0 | 0 | 0 | 5 | 14.1176 | 509.4 | 14.74 | 0 | 0 | 0 | 0 | 0 | 0.5 | 344.25 | 2 | -15 | -1.5 | 344.25 | 24 | 21.1765 | 75 | 24 | 0 | 25 | 3.4 | 0.25 | 1.11 | 0.27 | 344.28 | 25.832 | 25.91 | 26.002 | 24.482 | 25.501 | 26.043 | 382.1508 | 92.9556
597.47 | 0 | 0 | 0 | 5 | 14.1176 | 509.3 | 14.74 | 0 | 0 | 0 | 0 | 0 | 0.5 | 344.25 | 2 | -15 | -1.6 | 344 | 24 | 21.1765 | 75 | 24 | 0 | 25 | 3.5 | 0.75 | 1 | 0.22 | 344.28 | 25.849 | 25.928 | 26.001 | 24.497 | 25.502 | 26.073 | 344.28 | 75.7416
598.35 | 0 | 0 | 0 | 5 | 14.1176 | 509.2 | 14.74 | 0 | 0 | 0 | 0 | 0 | 0.5 | 344.25 | 2 | -15 | -1.4 | 344 | 24 | 21.1765 | 75 | 24 | 0 | 25 | 3.4 | 0.25 | 0.96 | 0.22 | 344.28 | 25.865 | 25.925 | 26.002 | 24.504 | 25.508 | 26.082 | 330.5088 | 75.7416
599.2 | 0 | 0 | 0 | 5 | 14.1176 | 509.1 | 14.76 | 0 | 0 | 0 | 0 | 0 | 0.5 | 344.25 | 2 | -15 | -1.5 | 344 | 24 | 21.1765 | 75 | 24 | 0 | 25 | 3.5 | 0.75 | 1.01 | 0.32 | 344.28 | 25.859 | 25.946 | 25.994 | 24.519 | 25.521 | 26.104 | 347.7228 | 110.1696
600.06 | 0 | 0 | 0 | 5 | 14.1176 | 509 | 14.74 | 0 | 0 | 0 | 0 | 0 | 0.5 | 344.25 | 2 | -15 | -1.5 | 344.25 | 24 | 21.1765 | 75 | 24 | 0 | 25 | 3.4 | 0.25 | 0.87 | 0.38 | 344.26 | 25.883 | 25.92 | 26.003 | 24.491 | 25.554 | 26.122 | 299.5062 | 130.8188
600.95 | 0 | 0 | 0 | 5 | 14.1176 | 508.9 | 14.74 | 0 | 0 | 0 | 1.5 | 177 | 13.5 | 344 | 2 | -15 | -2.9 | 344 | 24 | 21.1765 | 75 | 24 | 0 | 25 | 3.4 | 0.75 | -1.4 | 0.4 | 344 | 25.887 | 25.938 | 26.007 | 24.522 | 25.595 | 26.142 | -481.6 | 137.6
601.82 | 0 | 0 | 0 | 5 | 14.1176 | 508.8 | 14.74 | 0 | 0 | 0 | 4 | 264 | 34 | 343.75 | 2 | -15 | -6.1 | 343.5 | 24 | 21.1765 | 75 | 24 | 0 | 25 | 3.4 | 0.25 | -4.46 | 0.34 | 343.63 | 25.891 | 25.931 | 25.987 | 24.496 | 25.542 | 26.172 | -1532.5898 | 116.8342
602.68 | 2 | 0 | 0 | 5 | 16.0784 | 508.7 | 14.74 | 0 | 0 | 0 | 5.5 | 476 | 24.5 | 343.5 | 2 | -15 | -6.5 | 343.5 | 24 | 21.1765 | 75 | 24 | 0 | 25 | 3.5 | 0.75 | -6.68 | 0.25 | 343.36 | 25.893 | 25.932 | 25.989 | 24.491 | 25.55 | 26.17 | -2293.6448 | 85.84
603.54 | 4 | 0 | 0 | 5 | 23.1373 | 508.6 | 14.72 | 0 | 0 | 0 | 19 | 920 | 73 | 340.5 | 2 | -15 | -36.8 | 340 | 24 | 21.1765 | 75 | 24 | 0 | 25 | 3.4 | 0.25 | -43.25 | 0.27 | 338.97 | 25.88 | 25.938 | 26.014 | 24.5 | 25.549 | 26.17 | -14660.4525 | 91.5219
604.39 | 8 | 0 | 0 | 5 | 30.1961 | 508.5 | 14.7 | 0 | 0 | 0 | 39 | 1097 | 97 | 339.25 | 2 | -15 | -39.8 | 339.75 | 24 | 21.1765 | 75 | 24 | 0 | 25 | 3.4 | 0.25 | -40.31 | 0.16 | 339.41 | 25.899 | 25.93 | 26.009 | 24.513 | 25.583 | 26.19 | -13681.6171 | 54.3056
605.23 | 12 | 0 | 0 | 5 | 35.2941 | 508.4 | 14.7 | 0 | 0 | 0 | 60 | 1332 | 131 | 336 | 2 | -15 | -72.3 | 335.75 | 24 | 21.1765 | 75 | 24 | 0 | 25 | 3.4 | 0.25 | -122.65 | 0 | 329.05 | 25.867 | 25.907 | 26.001 | 24.501 | 25.579 | 26.193 | -40357.9825 | 0
606.1 | 18 | 0 | 0 | 5 | 41.9608 | 508.9 | 14.66 | 0 | 0 | 0 | 82 | 1689 | 119 | 336 | 2 | 15.5 | -44.9 | 339.5 | 24 | 21.1765 | 75 | 24 | 0 | 25 | 3.4 | 0.25 | 1.18 | 0.25 | 343.36 | 25.901 | 25.902 | 26.008 | 24.5 | 25.579 | 26.19 | 405.1648 | 85.84
606.95 | 24 | 1634.5 | 39 | 6 | 37.2549 | 507 | 14.72 | 1.4 | 0.28 | 0.28 | 3.5 | 1725 | 7 | 342.75 | 0.95 | 21.5 | -6.4 | 342.75 | 24 | 21.1765 | 75 | 24 | 0 | 25 | 3.4 | 0.25 | -5.61 | 0.28 | 342.61 | 25.877 | 25.905 | 25.992 | 24.489 | 25.558 | 26.206 | -1922.0421 | 95.9308
607.79 | 27 | 1846 | 39 | 6 | 37.2549 | 503 | 14.68 | 5.3 | 1.08 | 1.08 | 5 | 1974 | 6 | 342.75 | 0.95 | 20 | -3.4 | 343.25 | 24 | 21.1765 | 74 | 24 | 0 | 25 | 3.4 | 0.25 | -5.45 | 0.22 | 342.65 | 25.898 | 25.911 | 25.986 | 24.527 | 25.577 | 26.204 | -1867.4425 | 75.383
608.65 | 30 | 2099 | 36 | 6 | 36.8627 | 498.5 | 14.66 | 6.3 | 1.28 | 1.28 | 69 | 2172 | 31 | 339.75 | 0.95 | 5 | -48.9 | 337.25 | 24 | 21.1765 | 74 | 24 | 0 | 25 | 3.4 | 0.25 | -82.36 | 0.13 | 333.72 | 25.908 | 25.889 | 25.998 | 24.496 | 25.58 | 26.2 | -27485.1792 | 43.3836
609.52 | 34 | 1591 | 0 | 6 | 40.7843 | 496.9 | 14.7 | 1.85 | 0.38 | 0.38 | 95.5 | 1659 | 162.5 | 331.25 | 2 | -14.5 | -99.1 | 332 | 24 | 21.1765 | 74 | 24 | 0 | 25 | 3.4 | 0.25 | -100.48 | 0.14 | 330.48 | 25.928 | 25.896 | 25.98 | 24.497 | 25.555 | 26.209 | -33206.6304 | 46.2672
610.39 | 39 | 771 | 0 | 7 | 40 | 496.4 | 14.68 | 1.85 | 0.38 | 0.38 | 85 | 1863 | 131 | 331.75 | 2 | -15 | -95.2 | 332.25 | 24 | 20.7843 | 74 | 24 | 0 | 25 | 3.4 | 0.25 | -93.06 | 0.21 | 332.26 | 25.921 | 25.904 | 25.982 | 24.499 | 25.554 | 26.215 | -30920.1156 | 69.7746
611.24 | 42 | 0 | 0 | 5 | 38.8235 | 496.2 | 14.68 | 0 | 0 | 0 | 86 | 2014 | 121.5 | 331.75 | 2 | -15 | -93.5 | 331.75 | 24 | 20.7843 | 74 | 24 | 0 | 25 | 3.5 | 0.25 | -105.47 | 0.17 | 329.47 | 25.932 | 25.901 | 25.984 | 24.518 | 25.551 | 26.224 | -34749.2009 | 56.0099
612.1 | 46 | 0 | 0 | 5 | 37.2549 | 496.1 | 14.62 | 0 | 0 | 0 | 82.5 | 1790 | 132 | 332 | 2 | -15 | -83.7 | 333.5 | 24 | 20.7843 | 74 | 24 | 0 | 25 | 3.4 | 0.25 | -68.5 | 0.13 | 334.18 | 25.957 | 25.912 | 26.007 | 24.498 | 25.557 | 26.212 | -22891.33 | 43.4434
612.95 | 48 | 0 | 0 | 5 | 32.549 | 495.9 | 14.7 | 0 | 0 | 0 | 31.5 | 1596 | 46 | 339 | 2 | -15 | -24 | 339.25 | 24 | 20.7843 | 74 | 24 | 0 | 24.8 | 3.4 | 0.25 | -22.03 | 0.34 | 339.25 | 25.943 | 25.913 | 26.007 | 24.478 | 25.547 | 26.216 | -7473.6775 | 115.345
613.83 | 49 | 0 | 0 | 5 | 27.0588 | 495.8 | 14.7 | 0 | 0 | 0 | 23.5 | 1623 | 40.5 | 339 | 2 | -15 | -25.5 | 339.5 | 24 | 20.7843 | 74 | 24 | 0 | 24.8 | 3.4 | 0.25 | -15.09 | 0.23 | 340.32 | 25.938 | 25.911 | 25.993 | 24.49 | 25.532 | 26.205 | -5135.4288 | 78.2736
614.68 | 49 | 0 | 0 | 5 | 23.9216 | 495.7 | 14.74 | 0 | 0 | 0 | 5.5 | 1617 | 10.5 | 341.25 | 2 | -15 | -8.3 | 341.25 | 24 | 20.7843 | 74 | 24 | 0 | 24.8 | 3.4 | 0.25 | -6.91 | 0.22 | 341.24 | 25.937 | 25.895 | 25.985 | 24.474 | 25.535 | 26.214 | -2357.9684 | 75.0728
615.55 | 49 | 0 | 0 | 5 | 22.7451 | 495.6 | 14.74 | 0 | 0 | 0 | 7.5 | 1610 | 13 | 341.25 | 2 | -15 | -9.7 | 341.25 | 24 | 20.7843 | 74 | 24 | 0 | 24.8 | 3.5 | 0.75 | -5.69 | 0.35 | 341.56 | 25.959 | 25.894 | 26.005 | 24.493 | 25.552 | 26.209 | -1943.4764 | 119.546
616.42 | 49 | 0 | 0 | 5 | 22.3529 | 495.5 | 14.72 | 0 | 0 | 0 | 6 | 1602 | 9.5 | 341.5 | 2 | -15 | -6.3 | 341.75 | 24 | 20.7843 | 74 | 24 | 0 | 24.8 | 3.4 | 0.25 | -1.43 | 0.38 | 342.09 | 25.966 | 25.914 | 26.011 | 24.513 | 25.53 | 26.215 | -489.1887 | 129.9942
617.27 | 49 | 0 | 0 | 5 | 20.7843 | 495.4 | 14.74 | 0 | 0 | 0 | 0.5 | 1591 | -1 | 342.25 | 2 | -15 | -2.2 | 342.25 | 24 | 20.7843 | 74 | 24 | 0 | 24.8 | 3.4 | 0.25 | 0.58 | 0.34 | 342.41 | 25.965 | 25.914 | 26.001 | 24.51 | 25.556 | 26.227 | 198.5978 | 116.4194
618.14 | 48 | 0 | 0 | 5 | 18.8235 | 495.3 | 14.72 | 0 | 0 | 0 | -1.5 | 1574 | -5 | 342.5 | 2 | -15 | 0 | 342.5 | 24 | 20.7843 | 74 | 24 | 0 | 24.8 | 3.4 | 0.25 | 2.56 | 0.2 | 342.71 | 25.949 | 25.922 | 26.007 | 24.508 | 25.517 | 26.239 | 877.3376 | 68.542
619 | 48 | 0 | 0 | 5 | 14.1176 | 495.1 | 14.74 | 0 | 0 | 0 | -1.5 | 1556 | -5 | 342.5 | 2 | -15 | -0.2 | 342.5 | 24 | 20.7843 | 74 | 24 | 0 | 24.8 | 3.4 | 0.25 | 2.79 | 0.3 | 342.76 | 25.935 | 25.928 | 26.021 | 24.506 | 25.528 | 26.253 | 956.3004 | 102.828
619.87 | 47 | 0 | 0 | 5 | 14.1176 | 495 | 14.72 | 0 | 0 | 0 | -1.5 | 1541 | -5 | 342.75 | 2 | -15 | -0.2 | 342.75 | 24 | 20.7843 | 74 | 24 | 0 | 24.8 | 3.4 | 0.75 | 2.6 | 0.29 | 342.78 | 25.956 | 25.954 | 26.021 | 24.516 | 25.546 | 26.286 | 891.228 | 99.4062
620.73 | 46 | 0 | 0 | 5 | 14.1176 | 494.9 | 14.72 | 0 | 0 | 0 | -1.5 | 1523 | -5 | 342.75 | 2 | -15 | -0.4 | 343.5 | 24 | 20.7843 | 74 | 24 | 0 | 24.8 | 3.4 | 0.25 | 13.45 | 0.3 | 344.11 | 25.939 | 25.976 | 25.988 | 24.534 | 25.523 | 26.297 | 4628.2795 | 103.233
621.61 | 46 | 0 | 0 | 5 | 14.1176 | 494.8 | 14.74 | 0 | 0 | 0 | -5 | 1490 | -5 | 342.75 | 2 | -15 | -0.3 | 342.75 | 24 | 20.7843 | 74 | 24 | 0 | 25 | 3.4 | 0.25 | 2.54 | 0.33 | 342.95 | 25.96 | 25.976 | 26.005 | 24.496 | 25.534 | 26.304 | 871.093 | 113.1735
622.48 | 45 | 0 | 0 | 5 | 19.2157 | 494.7 | 14.74 | 0 | 0 | 0 | 3.5 | 1469 | 5 | 342.25 | 2 | -15 | -4.9 | 342.25 | 24 | 20.7843 | 74 | 24 | 0 | 25 | 3.4 | 0.25 | -12 | 0.31 | 341.33 | 25.958 | 26.012 | 25.995 | 24.498 | 25.524 | 26.303 | -4095.96 | 105.8123
623.35 | 45 | 0 | 0 | 5 | 24.3137 | 494.6 | 14.74 | 0 | 0 | 0 | 12.5 | 1485 | 28.5 | 340.25 | 2 | -15 | -30.7 | 339.5 | 24 | 20.7843 | 74 | 24 | 0 | 25 | 3.4 | 0.25 | -27.75 | 0.26 | 339.58 | 25.992 | 26.015 | 26.001 | 24.488 | 25.557 | 26.302 | -9423.345 | 88.2908
624.22 | 45 | 0 | 0 | 5 | 25.4902 | 494.4 | 14.74 | 0 | 0 | 0 | 19 | 1500 | 35.5 | 340.25 | 2 | -15 | -15.7 | 341.5 | 24 | 20.7843 | 74 | 24 | 0 | 25 | 3.4 | 0.25 | -6.52 | 0.28 | 341.8 | 25.977 | 26.031 | 26.008 | 24.523 | 25.535 | 26.3 | -2228.536 | 95.704
625.08 | 45 | 0 | 0 | 5 | 22.7451 | 494.3 | 14.74 | 0 | 0 | 0 | 13 | 1506 | 25 | 341 | 2 | -15 | -15.5 | 341 | 24 | 20.7843 | 74 | 24 | 0 | 25 | 3.5 | 0.75 | -15.44 | 0.25 | 340.78 | 25.999 | 26.018 | 25.986 | 24.519 | 25.539 | 26.289 | -5261.6432 | 85.195
625.95 | 46 | 0 | 0 | 5 | 25.8824 | 494.2 | 14.74 | 0 | 0 | 0 | 27.5 | 1645 | 49 | 339.75 | 2 | -15 | -22.3 | 340.25 | 24 | 20.7843 | 74 | 24 | 0 | 25 | 3.4 | 0.75 | -19.42 | 0.26 | 339.81 | 25.98 | 26.043 | 25.992 | 24.512 | 25.529 | 26.28 | -6599.1102 | 88.3506
626.81 | 46 | 0 | 0 | 5 | 25.098 | 494.1 | 14.66 | 0 | 0 | 0 | 25 | 1713 | 87.5 | 335 | 2 | -15 | -66.6 | 335 | 24 | 20.7843 | 74 | 24 | 0 | 25 | 3.4 | 0.75 | -7.6 | 0.35 | 342.55 | 25.989 | 26.054 | 25.964 | 24.509 | 25.514 | 26.295 | -2603.38 | 119.8925
627.67 | 46 | 1722.5 | 20 | 7 | 24.7059 | 495.2 | 14.7 | 0.55 | 0.1 | 0.1 | -4.5 | 1582 | -11 | 342.75 | 1.0007 | 22.5 | 1.6 | 342.75 | 24 | 20.7843 | 74 | 24 | 0 | 25 | 3.5 | 0.75 | 1.98 | 0.36 | 342.63 | 25.987 | 26.064 | 25.983 | 24.514 | 25.521 | 26.274 | 678.4074 | 123.3468
628.55 | 46 | 1565.5 | 16 | 7 | 24.3137 | 493.9 | 14.72 | 2.25 | 0.46 | 0.46 | 0 | 1545 | -1 | 342.5 | 0.9504 | 24.5 | -2.2 | 342.5 | 24 | 20.7843 | 74 | 24 | 0 | 25 | 3.4 | 0.25 | 0.22 | 0.42 | 342.56 | 26.004 | 26.05 | 25.986 | 24.518 | 25.518 | 26.257 | 75.3632 | 143.8752
629.43 | 46 | 1528 | 17 | 7 | 24.3137 | 492.8 | 14.7 | 2.25 | 0.42 | 0.42 | 1 | 1540 | 1 | 342.5 | 0.95 | 22.5 | -0.3 | 342.75 | 24.2 | 20.7843 | 74 | 24 | 0 | 25 | 3.4 | 0.75 | 7.44 | 0.26 | 343.45 | 25.989 | 26.049 | 25.987 | 24.525 | 25.526 | 26.251 | 2555.268 | 89.297
630.29 | 47 | 1537 | 28 | 6 | 24.7059 | 491.1 | 14.7 | 2.05 | 0.42 | 0.42 | -15.5 | 1542 | -39 | 344.5 | 0.95 | 20 | 11.3 | 343.5 | 24.2 | 20.7843 | 74 | 24 | 0 | 25 | 3.4 | 0.25 | 0.76 | 0.44 | 342.71 | 26.007 | 26.034 | 25.992 | 24.538 | 25.539 | 26.248 | 260.4596 | 150.7924
631.15 | 47 | 1551.5 | 20 | 7 | 26.2745 | 488.6 | 14.72 | 3.25 | 0.66 | 0.66 | 6 | 1557 | 12 | 341.75 | 0.95 | 24.5 | -9.8 | 341.75 | 24.2 | 20.7843 | 74 | 24 | 0 | 25 | 3.4 | 0.25 | -13.04 | 0.28 | 341.04 | 25.984 | 26.022 | 25.984 | 24.499 | 25.54 | 26.243 | -4447.1616 | 95.4912
632 | 47 | 1568.5 | 16 | 7 | 28.2353 | 487.5 | 14.7 | 2.6 | 0.52 | 0.52 | 19.5 | 1580 | 35 | 340.25 | 0.95 | 24.5 | -23.1 | 340.25 | 24.2 | 20.7843 | 73 | 24 | 0 | 25 | 3.4 | 0.75 | -24.86 | 0.2 | 339.8 | 25.985 | 26.012 | 25.996 | 24.523 | 25.535 | 26.233 | -8447.428 | 67.96
632.85 | 48 | 1608.5 | 15 | 7 | 29.8039 | 486.6 | 14.7 | 2.1 | 0.42 | 0.42 | 27.5 | 1618 | 48 | 339.25 | 0.95 | 25.5 | -28.3 | 339.5 | 24.2 | 20.7843 | 73 | 24 | 0 | 25 | 3.4 | 0.75 | -24.85 | 0.27 | 339.59 | 25.99 | 26.018 | 25.991 | 24.527 | 25.526 | 26.243 | -8438.8115 | 91.6893
633.7 | 49 | 1636 | 15 | 7 | 30.1961 | 485.8 | 14.7 | 2.1 | 0.42 | 0.42 | 24.5 | 1653 | 42 | 339.5 | 0.95 | 24 | -25.3 | 340 | 24.2 | 20.7843 | 73 | 24 | 0 | 25 | 3.4 | 0.25 | -16.41 | 0.32 | 340.57 | 26.002 | 26.019 | 25.97 | 24.535 | 25.554 | 26.247 | -5588.7537 | 108.9824
634.54 | 51 | 1667.5 | 22 | 6 | 30.5882 | 484.8 | 14.7 | 2.6 | 0.54 | 0.54 | 19.5 | 1684 | 36.5 | 339.75 | 0.95 | 24.5 | -25.9 | 339.75 | 24.2 | 20.7843 | 73 | 24 | 0 | 25 | 3.5 | 0.25 | -25.87 | 0.35 | 339.47 | 25.988 | 26.054 | 25.968 | 24.513 | 25.533 | 26.248 | -8782.0889 | 118.8145
635.4 | 52 | 1707.5 | 16 | 7 | 31.3725 | 484 | 14.7 | 2.6 | 0.54 | 0.54 | 31.5 | 1735 | 45 | 339.25 | 0.95 | 22.5 | -19.3 | 340.5 | 24.2 | 20.7843 | 73 | 24 | 0 | 25.2 | 3.4 | 0.75 | 11.3 | 0.3 | 343.41 | 25.993 | 26.04 | 25.98 | 24.542 | 25.533 | 26.244 | 3880.533 | 103.023
636.26 | 53 | 1601 | 29 | 6 | 28.6275 | 483.2 | 14.68 | 2.4 | 0.48 | 0.48 | -6 | 1443 | -15.5 | 343 | 0.9866 | 16.5 | 7.5 | 343.5 | 24.2 | 20.7843 | 73 | 24 | 0 | 25.2 | 3.4 | 0.75 | 13.56 | 0.38 | 343.92 | 26.006 | 26.039 | 25.981 | 24.553 | 25.551 | 26.259 | 4663.5552 | 130.6896
637.11 | 53 | 1347.5 | 36 | 5 | 26.2745 | 482.8 | 14.7 | 3.5 | 0.72 | 0.72 | -14 | 1350 | -37 | 344.25 | 1 | 18.5 | 15.8 | 344.5 | 24.2 | 20.7843 | 73 | 24 | 0 | 25.2 | 3.5 | 0.25 | 23.75 | 0.3 | 345.17 | 25.996 | 26.041 | 25.97 | 24.565 | 25.528 | 26.252 | 8197.7875 | 103.551
637.96 | 53 | 1359.5 | 38 | 5 | 23.9216 | 482.8 | 14.68 | 3.75 | 0.76 | 0.76 | -22.5 | 1363 | -64 | 345.5 | 1 | 18 | 21.2 | 345.25 | 24.2 | 20.7843 | 73 | 24 | 0 | 25.2 | 3.4 | 0.25 | 25.63 | 0.23 | 345.73 | 25.976 | 26.071 | 25.961 | 24.556 | 25.532 | 26.265 | 8861.0599 | 79.5179
638.81 | 53 | 1358 | 39 | 5 | 22.7451 | 483.1 | 14.7 | 4 | 0.82 | 0.82 | -23.5 | 1349 | -65 | 345.5 | 1 | 19.5 | 19.3 | 345 | 24.2 | 20.7843 | 73 | 24 | 0 | 25.2 | 3.5 | 0.75 | 19.19 | 0.31 | 344.82 | 25.97 | 26.085 | 25.977 | 24.581 | 25.515 | 26.269 | 6617.0958 | 106.8942
639.66 | 53 | 1346.5 | 27 | 6 | 22.3529 | 483.1 | 14.72 | 3.7 | 0.76 | 0.76 | -9 | 1344 | -23 | 343.75 | 1 | 21 | 4.1 | 343.5 | 24.2 | 20.7843 | 73 | 24 | 0 | 25.2 | 3.5 | 0.75 | 4.93 | 0.32 | 343.47 | 26.004 | 26.09 | 25.963 | 24.585 | 25.542 | 26.256 | 1693.3071 | 109.9104
640.5 | 53 | 1348 | 16 | 7 | 22.3529 | 482.8 | 14.72 | 1.95 | 0.4 | 0.4 | -2.5 | 1339 | -8.5 | 343.25 | 1 | 22.5 | 0.7 | 343.25 | 24.2 | 20.7843 | 74 | 24 | 0 | 25.2 | 3.4 | 0.75 | 2.08 | 0.31 | 343.06 | 26.01 | 26.105 | 25.953 | 24.601 | 25.539 | 26.256 | 713.5648 | 106.3486
641.35 | 53 | 1341 | 16 | 7 | 25.8824 | 482.6 | 14.7 | 1.95 | 0.4 | 0.4 | 13 | 1348 | 27.5 | 341.5 | 1 | 19.5 | -9 | 342.25 | 24.2 | 20.7843 | 74 | 24 | 0 | 25.2 | 3.4 | 0.75 | 0.34 | 0.31 | 342.91 | 25.997 | 26.104 | 25.969 | 24.593 | 25.517 | 26.266 | 116.5894 | 106.3021
642.21 | 53 | 1356 | 28 | 6 | 27.0588 | 482.2 | 14.7 | 1.65 | 0.34 | 0.34 | -5 | 1361 | -16 | 343.5 | 1 | 18.5 | 2.7 | 343.25 | 24.2 | 20.7843 | 74 | 24 | 0 | 25.2 | 3.5 | 0.75 | -2.79 | 0.38 | 342.5 | 25.98 | 26.076 | 25.976 | 24.575 | 25.536 | 26.285 | -955.575 | 130.15
643.09 | 54 | 1369 | 25 | 6 | 28.6275 | 481.7 | 14.7 | 2.85 | 0.58 | 0.58 | 17 | 1381 | 48 | 339.75 | 1 | 20 | -28 | 340 | 24.2 | 20.7843 | 74 | 24 | 0 | 25.2 | 3.5 | 0.75 | -16.13 | 0.29 | 341.07 | 25.993 | 26.07 | 25.968 | 24.566 | 25.51 | 26.268 | -5501.4591 | 98.9103
643.97 | 55 | 1403.5 | 32 | 6 | 30.9804 | 481.5 | 14.7 | 2.55 | 0.52 | 0.52 | 5.5 | 1391 | 4 | 342.5 | 1 | 15.5 | -0.8 | 343 | 24.2 | 20.7843 | 74 | 24 | 0 | 25.2 | 3.4 | 0.75 | 4.73 | 0.28 | 343.24 | 26.005 | 26.07 | 25.959 | 24.592 | 25.538 | 26.272 | 1623.5252 | 96.1072
644.87 | 55 | 1416 | 24 | 6 | 27.451 | 481.3 | 14.68 | 3.5 | 0.7 | 0.7 | 2 | 1416 | 7 | 342.25 | 1 | 21 | -5.2 | 342.25 | 24.2 | 20.7843 | 74 | 24 | 0 | 25.2 | 3.4 | 0.75 | -4.81 | 0.33 | 342.33 | 26.01 | 26.076 | 25.963 | 24.57 | 25.543 | 26.298 | -1646.6073 | 112.9689
645.74 | 56 | 1422 | 20 | 6 | 27.451 | 481.2 | 14.72 | 2.4 | 0.48 | 0.48 | 10.5 | 1424 | 22 | 341.5 | 1 | 23 | -14.5 | 341.5 | 24.2 | 20.7843 | 75 | 24 | 0 | 25.2 | 3.5 | 0.75 | -12.22 | 0.23 | 341.41 | 26.013 | 26.052 | 25.948 | 24.541 | 25.532 | 26.299 | -4172.0302 | 78.5243
646.61 | 56 | 1434 | 16 | 7 | 27.451 | 481 | 14.72 | 1.85 | 0.38 | 0.38 | 14.5 | 1437 | 27.5 | 341 | 1 | 24 | -16.1 | 341.25 | 24.2 | 20.7843 | 75 | 24 | 0 | 25.2 | 3.4 | 0.75 | -13.77 | 0.26 | 341.23 | 26.01 | 26.069 | 25.956 | 24.543 | 25.53 | 26.286 | -4698.7371 | 88.7198
647.48 | 57 | 1443.5 | 15 | 7 | 27.451 | 480.7 | 14.72 | 1.7 | 0.34 | 0.34 | 13 | 1444 | 25 | 341.25 | 1 | 24 | -14.8 | 341.25 | 24.2 | 20.7843 | 75 | 24 | 0 | 25.2 | 3.4 | 0.75 | -12.84 | 0.19 | 341.29 | 26.006 | 26.051 | 25.955 | 24.541 | 25.533 | 26.309 | -4382.1636 | 64.8451
648.34 | 57 | 1455 | 15 | 7 | 27.451 | 480.4 | 14.72 | 1.7 | 0.34 | 0.34 | 13.5 | 1455 | 23.5 | 341.25 | 1 | 24 | -14.5 | 341.25 | 24.2 | 20.7843 | 75 | 24 | 0 | 25.2 | 3.4 | 0.25 | -12.03 | 0.34 | 341.32 | 26.027 | 26.061 | 25.964 | 24.549 | 25.52 | 26.294 | -4106.0796 | 116.0488
649.22 | 57 | 1463 | 15 | 7 | 25.8824 | 480 | 14.7 | 1.7 | 0.34 | 0.34 | -2 | 1447 | -2.5 | 342.75 | 1 | 22.5 | -2 | 342.75 | 24.2 | 20.7843 | 75 | 24 | 0 | 25.2 | 3.4 | 0.25 | 5.47 | 0.28 | 343.4 | 26.028 | 26.06 | 25.96 | 24.575 | 25.533 | 26.301 | 1878.398 | 96.152
650.1 | 57 | 1455 | 21 | 6 | 23.5294 | 479.6 | 14.7 | 1.7 | 0.34 | 0.34 | -12 | 1443 | -27.5 | 344 | 1 | 22.5 | 8.8 | 344.25 | 24.2 | 20.7843 | 75 | 24 | 0 | 25.2 | 3.4 | 0.75 | 14.7 | 0.44 | 344.59 | 26.047 | 26.078 | 25.967 | 24.57 | 25.537 | 26.313 | 5065.473 | 151.6196
650.94 | 57 | 1439 | 20 | 6 | 14.1176 | 479.2 | 14.7 | 2.15 | 0.44 | 0.44 | -16 | 1433 | -42.5 | 344.75 | 1 | 18 | 13.5 | 344.5 | 24.2 | 20.7843 | 75 | 24 | 0 | 25.2 | 3.4 | 0.25 | 20.97 | 0.29 | 345.34 | 26.039 | 26.087 | 25.969 | 24.557 | 25.529 | 26.292 | 7241.7798 | 100.1486
651.79 | 56 | 1417 | 8 | 7 | 14.1176 | 478.9 | 14.72 | 2.15 | 0.44 | 0.44 | -16 | 1385 | -43.5 | 344.75 | 1 | 0 | 13.8 | 344.75 | 24.2 | 20.7843 | 75 | 24 | 0 | 25.2 | 3.4 | 0.25 | 9.91 | 0.4 | 344.11 | 26.022 | 26.08 | 25.943 | 24.573 | 25.537 | 26.297 | 3410.1301 | 137.644
652.64 | 55 | 1376 | 0 | 7 | 14.1176 | 479.5 | 14.72 | 0.95 | 0.2 | 0.2 | -15 | 1359 | -43.5 | 345 | 2 | -14.5 | 16.7 | 345.5 | 24.2 | 20.7843 | 75 | 24 | 0 | 25.2 | 3.5 | 0.25 | 29.22 | 0.42 | 346.36 | 26.059 | 26.071 | 25.959 | 24.571 | 25.557 | 26.301 | 10120.6392 | 145.4712
653.51 | 53 | 639 | 0 | 7 | 14.1176 | 480.3 | 14.72 | 0 | 0 | 0 | -22.5 | 1313 | -64.5 | 345.75 | 2 | -15 | 21.3 | 345.75 | 24.2 | 20.7843 | 76 | 24 | 0 | 25 | 3.4 | 0.25 | 25.68 | 0.4 | 346.13 | 26.041 | 26.065 | 25.959 | 24.566 | 25.544 | 26.291 | 8888.6184 | 138.452
654.38 | 51 | 0 | 0 | 5 | 14.1176 | 480.2 | 14.74 | 0 | 0 | 0 | -19.5 | 1577 | -58.5 | 346.25 | 2 | -15 | 27.9 | 346.75 | 24.2 | 20.7843 | 76 | 24 | 0 | 25 | 3.4 | 0.75 | 34.2 | 0.52 | 347.25 | 26.022 | 26.096 | 25.941 | 24.566 | 25.559 | 26.296 | 11875.95 | 180.57
655.24 | 49 | 0 | 0 | 5 | 14.1176 | 480 | 14.74 | 0 | 0 | 0 | -39.5 | 1549 | -103.5 | 348.5 | 2 | -15 | 41 | 348 | 24.2 | 20.7843 | 76 | 24 | 0 | 25 | 3.5 | 0.75 | 44.21 | 0.41 | 348.64 | 26.018 | 26.079 | 25.934 | 24.551 | 25.546 | 26.308 | 15413.3744 | 142.9424
656.12 | 46 | 0 | 0 | 5 | 14.1176 | 479.9 | 14.74 | 0 | 0 | 0 | -40 | 1449 | -109.5 | 348.75 | 2 | -15 | 41.6 | 348.25 | 24.2 | 20.7843 | 76 | 24 | 0 | 25 | 3.5 | 0.25 | 45.74 | 0.41 | 348.49 | 26.012 | 26.111 | 25.932 | 24.57 | 25.543 | 26.3 | 15939.9326 | 142.8809
656.99 | 42 | 0 | 0 | 5 | 14.1176 | 479.8 | 14.64 | 0 | 0 | 0 | -25 | 1433 | -55.5 | 346.25 | 2 | -15 | 13.9 | 345.25 | 24.2 | 20.7843 | 76 | 24 | 0 | 25 | 3.5 | 0.25 | 11.15 | 0.33 | 345.07 | 26.009 | 26.114 | 25.943 | 24.583 | 25.552 | 26.304 | 3847.5305 | 113.8731
657.87 | 38 | 0 | 0 | 5 | 14.1176 | 479.7 | 14.7 | 0 | 0 | 0 | -12 | 1709 | -26.5 | 345.25 | 2 | -15 | 9.9 | 345 | 24.2 | 20.7843 | 76 | 24 | 0 | 25 | 3.5 | 0.75 | 11.51 | 0.39 | 344.99 | 26.003 | 26.1 | 25.949 | 24.609 | 25.555 | 26.274 | 3970.8349 | 134.5461
658.72 | 36 | 0 | 0 | 5 | 14.1176 | 479.6 | 14.72 | 0 | 0 | 0 | -4 | 1943 | -9 | 344.25 | 2 | -15 | 3 | 344.25 | 24.2 | 20.7843 | 76 | 24 | 0 | 25 | 3.5 | 0.75 | 12.59 | 0.45 | 345.12 | 25.999 | 26.085 | 25.954 | 24.585 | 25.559 | 26.276 | 4345.0608 | 155.304
659.61 | 34 | 0 | 0 | 5 | 14.1176 | 479.5 | 14.74 | 0 | 0 | 0 | -26.5 | 2214 | -49.5 | 347.25 | 2 | -15 | 31 | 347.25 | 24.2 | 20.7843 | 76 | 24 | 0 | 25 | 3.5 | 0.75 | 38.82 | 0.44 | 348.21 | 26.011 | 26.082 | 25.955 | 24.585 | 25.574 | 26.261 | 13517.5122 | 153.2124
660.49 | 30 | 0 | 0 | 5 | 14.1176 | 479.4 | 14.72 | 0 | 0 | 0 | -35.5 | 1977 | -66.5 | 348 | 2 | -15 | 32.9 | 347.5 | 24.2 | 20.7843 | 76 | 24 | 0 | 25 | 3.4 | 0.75 | 36.46 | 0.43 | 348.02 | 26.01 | 26.097 | 25.95 | 24.63 | 25.594 | 26.252 | 12688.8092 | 149.6486
661.37 | 26 | 0 | 0 | 5 | 14.1176 | 479.3 | 14.72 | 0 | 0 | 0 | -35.5 | 1690 | -84.5 | 348.75 | 2 | -15 | 39.6 | 348.5 | 24.2 | 20.7843 | 76 | 24 | 0 | 25 | 3.5 | 0.75 | 41.01 | 0.36 | 348.81 | 26.026 | 26.085 | 25.937 | 24.61 | 25.591 | 26.231 | 14304.6981 | 125.5716
662.23 | 22 | 0 | 0 | 5 | 14.1176 | 479.2 | 14.74 | 0 | 0 | 0 | -34.5 | 1362 | -96 | 348.25 | 2 | -15 | 30.7 | 347.5 | 24.2 | 20.7843 | 76 | 24 | 0 | 25 | 3.4 | 0.75 | 28.13 | 0.46 | 347.34 | 26.044 | 26.106 | 25.942 | 24.625 | 25.578 | 26.242 | 9770.6742 | 159.7764
663.11 | 17 | 0 | 0 | 5 | 14.1176 | 479.1 | 14.74 | 0 | 0 | 0 | -21 | 1059 | -74 | 346.5 | 2 | -15 | 15.7 | 346 | 24.2 | 20.7843 | 76 | 24 | 0 | 25 | 3.5 | 0.75 | 13.39 | 0.42 | 345.65 | 26.038 | 26.104 | 25.943 | 24.627 | 25.579 | 26.252 | 4628.2535 | 145.173
664.01 | 14 | 0 | 0 | 5 | 14.1176 | 479 | 14.74 | 0 | 0 | 0 | -21 | -80 | 179.2 | 2045.3438 | 2 | -15 | -1 | 344.25 | 24.2 | 20.7843 | 76 | 24 | 0 | 25 | 3.5 | 0.75 | 1.19 | 0.32 | 344.34 | 26.048 | 26.101 | 25.958 | 24.632 | 25.587 | 26.252 | 409.7646 | 110.1888
664.96 | 12 | 0 | 0 | 5 | 19.2157 | 478.9 | 14.76 | 0 | 0 | 0 | -1 | 868 | -5 | 344.25 | 2 | -15 | -0.8 | 344.25 | 24.2 | 20.7843 | 76 | 24 | 0 | 25 | 3.5 | 0.75 | 1.74 | 0.28 | 344.34 | 26.057 | 26.099 | 25.962 | 24.63 | 25.578 | 26.23 | 599.1516 | 96.4152
665.82 | 12 | 0 | 0 | 5 | 19.6078 | 478.8 | 14.76 | 0 | 0 | 0 | 1.5 | 866 | 6 | 343.75 | 2 | -15 | -4.3 | 343.75 | 24.2 | 20.7843 | 76 | 24 | 0 | 25 | 3.5 | 0.25 | -9.85 | 0.32 | 343.05 | 26.052 | 26.097 | 25.977 | 24.631 | 25.568 | 26.24 | -3379.0425 | 109.776
666.68 | 12 | 0 | 0 | 5 | 23.9216 | 478.7 | 14.74 | 0 | 0 | 0 | 10.5 | 921 | 33.5 | 342.5 | 2 | -15 | -16 | 342.25 | 24.2 | 20.7843 | 76 | 24 | 0 | 25 | 3.5 | 0.25 | -18.43 | 0.32 | 341.94 | 26.064 | 26.092 | 25.951 | 24.655 | 25.586 | 26.227 | -6301.9542 | 109.4208
667.53 | 14 | 0 | 0 | 5 | 29.0196 | 478.6 | 14.74 | 0 | 0 | 0 | 27 | 1070 | 72 | 340.75 | 2 | -15 | -30 | 340.75 | 24.2 | 20.7843 | 76 | 24 | 0 | 25 | 3.5 | 0.75 | -32.46 | 0.27 | 340.21 | 26.063 | 26.097 | 25.964 | 24.647 | 25.604 | 26.25 | -11043.2166 | 91.8567
668.39 | 17 | 0 | 0 | 5 | 34.1176 | 478.5 | 14.72 | 0 | 0 | 0 | 39.5 | 1299 | 93.5 | 338 | 2 | -15 | -63.2 | 336.75 | 24.2 | 20.7843 | 76 | 24 | 0 | 25 | 3.4 | 0.75 | -60.2 | 0.38 | 336.27 | 26.056 | 26.075 | 25.971 | 24.655 | 25.603 | 26.239 | -20243.454 | 127.7826
669.24 | 21 | 0 | 0 | 5 | 36.4706 | 478.4 | 14.68 | 0 | 0 | 0 | 125 | 1812 | 193 | 328.25 | 2 | -11.5 | -54.8 | 338.75 | 24.2 | 20.7843 | 76 | 24 | 0 | 25 | 3.5 | 0.75 | -10.37 | 0.26 | 341.99 | 26.056 | 26.064 | 25.968 | 24.66 | 25.629 | 26.22 | -3546.4363 | 88.9174
670.09 | 25 | 1751 | 32 | 6 | 36.4706 | 479 | 14.7 | 0.1 | 0.02 | 0.02 | 9 | 1841 | 14.5 | 342 | 0.95 | 22.5 | -11.3 | 341.75 | 24.2 | 20.7843 | 76 | 24 | 0 | 25 | 3.4 | 0.75 | -14.95 | 0.31 | 341.51 | 26.052 | 26.077 | 25.971 | 24.657 | 25.63 | 26.208 | -5105.5745 | 105.8681
670.93 | 29 | 1982 | 40 | 6 | 38.8235 | 475.9 | 14.7 | 4.5 | 0.92 | 0.92 | 9 | 2093 | 10 | 342.5 | 0.95 | 19.5 | -3.2 | 343.5 | 24.2 | 20.7843 | 76 | 24 | 0 | 25 | 3.4 | 0.75 | 9.95 | 0.36 | 344.17 | 26.072 | 26.06 | 25.98 | 24.654 | 25.628 | 26.237 | 3424.4915 | 123.9012
671.79 | 32 | 2181.5 | 41 | 6 | 33.7255 | 472.3 | 14.66 | 6.75 | 1.38 | 1.38 | -31 | 1848 | -60.5 | 346.75 | 0.95 | 18.5 | 21.7 | 345.75 | 24.2 | 20.7843 | 76 | 24 | 0 | 25 | 3.5 | 0.25 | 16.07 | 0.46 | 345.14 | 26.065 | 26.039 | 25.975 | 24.64 | 25.631 | 26.231 | 5546.3998 | 158.7644
672.66 | 34 | 1614 | 47 | 5 | 32.1569 | 469.7 | 14.72 | 6.3 | 1.28 | 1.28 | -12.5 | 1602 | -28.5 | 345 | 1 | 18 | 9.8 | 344.75 | 24.2 | 20.7843 | 76 | 24 | 0 | 25 | 3.4 | 0.25 | 11.77 | 0.37 | 344.83 | 26.041 | 26.026 | 25.98 | 24.664 | 25.605 | 26.239 | 4058.6491 | 127.5871
673.52 | 36 | 1648 | 46 | 5 | 32.1569 | 468.3 | 14.68 | 5.55 | 1.14 | 1.14 | -13 | 1693 | -29.5 | 345.25 | 1 | 18 | 11.4 | 345 | 24.2 | 20.7843 | 76 | 24 | 0 | 25 | 3.5 | 0.75 | 14.98 | 0.36 | 345.19 | 26.065 | 26.038 | 26.009 | 24.655 | 25.601 | 26.225 | 5170.9462 | 124.2684
674.38 | 38 | 1734 | 47 | 5 | 32.549 | 468.3 | 14.7 | 5.55 | 1.14 | 1.14 | -6 | 1796 | -10 | 344.25 | 1 | 18 | 8.2 | 345 | 24.2 | 20.7843 | 76 | 24 | 0 | 25 | 3.5 | 0.75 | 22.69 | 0.45 | 345.96 | 26.035 | 26.023 | 25.988 | 24.666 | 25.612 | 26.212 | 7849.8324 | 155.682
675.23 | 40 | 1846.5 | 56 | 5 | 33.7255 | 470.2 | 14.66 | 6.05 | 1.24 | 1.24 | -19 | 1897 | -39 | 346.5 | 1 | 15.5 | 25.6 | 347 | 24.2 | 20.7843 | 76 | 24 | 0 | 25 | 3.4 | 0.25 | 49.32 | 0.51 | 349.1 | 26.046 | 26.034 | 25.98 | 24.636 | 25.602 | 26.217 | 17217.612 | 178.041
676.09 | 41 | 1613.5 | 51 | 5 | 27.0588 | 474.7 | 14.72 | 7.85 | 1.6 | 1.6 | -37 | 1466 | -90 | 348.25 | 1 | 16.5 | 35.8 | 348 | 24.2 | 20.7843 | 77 | 24 | 0 | 25 | 3.5 | 0.25 | 37.97 | 0.39 | 348.25 | 26.023 | 26.038 | 25.996 | 24.653 | 25.584 | 26.204 | 13223.0525 | 135.8175
676.98 | 41 | 1360 | 35 | 6 | 18.0392 | 476.6 | 14.72 | 6.2 | 1.26 | 1.26 | -22 | 1346 | -56.5 | 346.25 | 1 | 15.5 | 15.5 | 345.75 | 24.2 | 20.7843 | 77 | 24 | 0 | 25 | 3.5 | 0.75 | 16.63 | 0.38 | 345.93 | 26.033 | 26.046 | 25.996 | 24.668 | 25.62 | 26.176 | 5752.8159 | 131.4534
677.86 | 41 | 1336.5 | 20 | 6 | 14.1176 | 477.1 | 14.7 | 3.05 | 0.62 | 0.62 | -10 | 1319 | -34 | 345.5 | 1 | -3 | 9.9 | 345.25 | 24.2 | 20.7843 | 77 | 24 | 0 | 25 | 3.4 | 0.25 | 19.32 | 0.48 | 346.17 | 26.041 | 26.05 | 26.001 | 24.675 | 25.615 | 26.19 | 6688.0044 | 166.1616
678.74 | 39 | 973.5 | 0 | 7 | 14.1176 | 477.1 | 14.72 | 0.9 | 0.18 | 0.18 | -34 | 1237 | -107.5 | 348.25 | 2 | -14.5 | 33.8 | 348 | 24.2 | 20.7843 | 77 | 24 | 0 | 25 | 3.5 | 0.25 | 38.29 | 0.44 | 348.32 | 26.046 | 26.047 | 25.999 | 24.687 | 25.638 | 26.186 | 13337.1728 | 153.2608
679.6 | 36 | 255.5 | 0 | 6 | 14.1176 | 477 | 14.72 | 0 | 0 | 0 | -28 | 1135 | -89.5 | 346.75 | 2 | -14.5 | 16.9 | 346.5 | 24.2 | 20.7843 | 78 | 24 | 0 | 25 | 3.5 | 0.75 | 30.26 | 0.38 | 347.63 | 26.03 | 26.033 | 26.006 | 24.679 | 25.619 | 26.181 | 10519.2838 | 132.0994
680.47 | 33 | 0 | 0 | 5 | 14.1176 | 476.9 | 14.7 | 0 | 0 | 0 | -33.5 | 1442 | -87 | 348.25 | 2 | -14.5 | 31.1 | 347.75 | 24.2 | 20.7843 | 78 | 24 | 0 | 25 | 3.4 | 0.75 | 38.84 | 0.43 | 348.5 | 26.03 | 26.05 | 26.006 | 24.673 | 25.65 | 26.158 | 13535.74 | 149.855
681.34 | 29 | 0 | 0 | 5 | 14.1176 | 476.8 | 14.72 | 0 | 0 | 0 | -28 | 1249 | -62.5 | 347 | 2 | -14.5 | 21 | 347 | 24.2 | 20.7843 | 78 | 24 | 0 | 25 | 3.5 | 0.75 | 25.73 | 0.4 | 347.32 | 26.029 | 26.068 | 26.015 | 24.69 | 25.642 | 26.169 | 8936.5436 | 138.928
682.2 | 25 | 0 | 0 | 5 | 14.1176 | 476.7 | 14.74 | 0 | 0 | 0 | -32.5 | 1620 | -73 | 347.75 | 2 | -14.5 | 17.5 | 346.25 | 24.2 | 20.7843 | 78 | 24 | 0 | 25 | 3.5 | 0.75 | 16.51 | 0.43 | 346.26 | 26.046 | 26.081 | 26.029 | 24.679 | 25.659 | 26.164 | 5716.7526 | 148.8918
683.05 | 22 | 0 | 0 | 5 | 14.1176 | 476.6 | 14.76 | 0 | 0 | 0 | -15.5 | 1451 | -40 | 346.25 | 2 | -14.5 | 12 | 346 | 24.2 | 20.7843 | 78 | 24 | 0 | 25 | 3.5 | 0.25 | 13.04 | 0.47 | 345.92 | 26.024 | 26.071 | 26.037 | 24.691 | 25.647 | 26.155 | 4510.7968 | 162.5824
683.9 | 20 | 0 | 0 | 5 | 14.1176 | 476.5 | 14.76 | 0 | 0 | 0 | -1.5 | 1346 | -5 | 344.75 | 2 | -14.5 | -0.4 | 344.5 | 24.2 | 20.7843 | 78 | 24 | 0 | 25 | 3.5 | 0.75 | 2.47 | 0.4 | 344.71 | 26.038 | 26.071 | 26.043 | 24.66 | 25.638 | 26.161 | 851.4337 | 137.884
684.77 | 19 | 0 | 0 | 5 | 19.2157 | 476.4 | 14.74 | 0 | 0 | 0 | 3.5 | 1356 | 12 | 343.75 | 2 | -14.5 | -9.6 | 343.5 | 24.2 | 20.7843 | 78 | 24 | 0 | 25 | 3.5 | 0.75 | -9.5 | 0.28 | 343.38 | 26.041 | 26.075 | 26.035 | 24.675 | 25.62 | 26.169 | -3262.11 | 96.1464
685.67 | 19 | 0 | 0 | 5 | 23.9216 | 476.3 | 14.74 | 0 | 0 | 0 | 13 | 1395 | 36 | 341.75 | 2 | -14.5 | -28.5 | 341.25 | 24.2 | 20.7843 | 78 | 24 | 0 | 25 | 3.5 | 0.75 | -27.4 | 0.28 | 341.21 | 26.051 | 26.064 | 26.031 | 24.675 | 25.62 | 26.182 | -9349.154 | 95.5388
686.56 | 21 | 0 | 0 | 5 | 30.1961 | 476.2 | 14.74 | 0 | 0 | 0 | 27.5 | 1524 | 52 | 340.75 | 2 | -14.5 | -30.2 | 341 | 24.2 | 20.7843 | 78 | 24 | 0 | 25 | 3.4 | 0.25 | -27.68 | 0.26 | 340.91 | 26.047 | 26.069 | 26.039 | 24.665 | 25.633 | 26.169 | -9436.3888 | 88.6366
687.42 | 23 | 0 | 0 | 5 | 30.1961 | 476.2 | 14.74 | 0 | 0 | 0 | 30.5 | 1663 | 53 | 340.25 | 2 | -14.5 | -34.5 | 340 | 24.2 | 20.7843 | 78 | 24 | 0 | 25 | 3.5 | 0.75 | -45.86 | 0.37 | 338.9 | 26.054 | 26.058 | 26.04 | 24.668 | 25.621 | 26.148 | -15541.954 | 125.393
688.29 | 25 | 0 | 0 | 5 | 32.1569 | 476.1 | 14.66 | 0 | 0 | 0 | 86.5 | 2066 | 126 | 332.5 | 1.0425 | -11.5 | -100.9 | 336 | 24.2 | 20.7843 | 78 | 24 | 0 | 25 | 3.5 | 0.75 | 29.58 | 0.26 | 346.43 | 26.032 | 26.047 | 26.041 | 24.644 | 25.632 | 26.15 | 10247.3994 | 90.0718
689.13 | 27 | 2130.5 | 30 | 6 | 32.1569 | 475.1 | 14.72 | 0.2 | 0.04 | 0.04 | -2 | 1976 | -5.5 | 343.75 | 0.95 | 23 | -2.3 | 343.75 | 24.2 | 20.7843 | 79 | 24 | 0 | 25 | 3.6 | 0.75 | 0 | 0.43 | 343.75 | 26.051 | 26.068 | 26.055 | 24.658 | 25.659 | 26.153 | 0 | 147.8125
689.98 | 29 | 2017 | 28 | 6 | 30.5882 | 473.8 | 14.7 | 5.3 | 1.08 | 1.08 | -23.5 | 1956 | -43 | 346 | 0.95 | 20 | 11.9 | 345.25 | 24.2 | 20.7843 | 79 | 24 | 0 | 25 | 3.6 | 0.75 | 10.3 | 0.29 | 344.87 | 26.063 | 26.05 | 26.043 | 24.679 | 25.658 | 26.176 | 3552.161 | 100.0123
690.86 | 31 | 1533 | 32 | 5 | 29.8039 | 472.9 | 14.72 | 4.2 | 0.86 | 0.86 | -8 | 1437 | -24 | 345 | 0.95 | 19.5 | 7.2 | 345 | 24.2 | 20.7843 | 79 | 24 | 0 | 25 | 3.6 | 0.75 | 14.73 | 0.35 | 345.54 | 26.045 | 26.044 | 26.042 | 24.694 | 25.69 | 26.179 | 5089.8042 | 120.939
691.72 | 31 | 1449 | 30 | 5 | 21.9608 | 472.1 | 14.7 | 3.5 | 0.7 | 0.7 | -21 | 1454 | -57 | 346.5 | 0.9856 | 20 | 19.1 | 346 | 24.2 | 20.7843 | 79 | 24 | 0 | 25 | 3.6 | 0.75 | 18.25 | 0.3 | 345.87 | 26.067 | 26.051 | 26.038 | 24.664 | 25.667 | 26.182 | 6312.1275 | 103.761
692.6 | 31 | 1456.5 | 30 | 5 | 23.1373 | 471.6 | 14.72 | 3.2 | 0.66 | 0.66 | -18.5 | 1465 | -51 | 346.5 | 1 | 17 | 20.2 | 346.25 | 24.2 | 20.7843 | 79 | 24 | 0 | 25.2 | 3.6 | 0.75 | 25.19 | 0.45 | 346.81 | 26.06 | 26.073 | 26.063 | 24.674 | 25.657 | 26.183 | 8736.1439 | 156.0645
693.45 | 32 | 1475 | 38 | 5 | 24.3137 | 471.3 | 14.72 | 3.2 | 0.82 | 0.82 | -22.5 | 1482 | -60 | 346.75 | 1 | 16.5 | 21.8 | 346.5 | 24.2 | 20.7843 | 79 | 24 | 0 | 25.2 | 3.6 | 0.75 | 24.58 | 0.27 | 346.69 | 26.09 | 26.054 | 26.053 | 24.698 | 25.672 | 26.187 | 8521.6402 | 93.6063
694.3 | 32 | 1497 | 37 | 5 | 23.9216 | 471.7 | 14.72 | 4 | 0.82 | 0.82 | -23 | 1502 | -60 | 347 | 1 | 16.5 | 21.8 | 346.75 | 24.2 | 20.7843 | 79 | 24 | 0 | 25.2 | 3.6 | 0.25 | 23.95 | 0.39 | 346.77 | 26.1 | 26.042 | 26.063 | 24.681 | 25.676 | 26.181 | 8305.1415 | 135.2403
695.18 | 33 | 1510.5 | 37 | 5 | 24.7059 | 472.7 | 14.72 | 4 | 0.82 | 0.82 | -22 | 1518 | -55 | 347 | 1 | 17 | 22.1 | 346.75 | 24.2 | 20.7843 | 79 | 24 | 0 | 25.2 | 3.6 | 0.75 | 32.24 | 0.46 | 347.84 | 26.112 | 26.043 | 26.075 | 24.68 | 25.657 | 26.19 | 11214.3616 | 160.0064
696.06 | 33 | 1496 | 38 | 5 | 14.1176 | 473.9 | 14.72 | 3.95 | 0.8 | 0.8 | -33.5 | 1507 | -80.5 | 348.5 | 1 | -2.5 | 25.5 | 346.75 | 24.2 | 20.7843 | 79 | 24 | 0 | 25.2 | 3.6 | 0.25 | 20.38 | 0.39 | 346.79 | 26.096 | 26.063 | 26.041 | 24.697 | 25.653 | 26.198 | 7067.5802 | 135.2481
696.94 | 31 | 1448.5 | 0 | 6 | 14.1176 | 474.6 | 14.72 | 3.75 | 0.76 | 0.76 | -22.5 | 1388 | -64 | 347.25 | 2 | -15 | 24.1 | 347.5 | 24.2 | 20.7843 | 79 | 24 | 0 | 25.2 | 3.6 | 0.75 | 34.07 | 0.54 | 348.23 | 26.091 | 26.071 | 26.067 | 24.71 | 25.624 | 26.183 | 11864.1961 | 188.0442
697.8 | 28 | 550 | 0 | 7 | 14.1176 | 474.7 | 14.72 | 0.25 | 0.04 | 0.04 | -27.5 | 1247 | -85 | 347.75 | 2 | -13.5 | 24.6 | 347.25 | 24.2 | 20.7843 | 79 | 24 | 0 | 25.2 | 3.6 | 0.75 | 21.68 | 0.36 | 346.87 | 26.092 | 26.097 | 26.067 | 24.719 | 25.636 | 26.182 | 7520.1416 | 124.8732
698.65 | 25 | 0 | 0 | 5 | 14.1176 | 474.7 | 14.72 | 0 | 0 | 0 | -8 | 1220 | -27 | 345.5 | 2 | -13.5 | 7.3 | 345.25 | 24.2 | 20.7843 | 79 | 24 | 0 | 25.2 | 3.6 | 0.25 | 7.66 | 0.32 | 345.47 | 26.1 | 26.095 | 26.055 | 24.718 | 25.614 | 26.162 | 2646.3002 | 110.5504
699.5 | 23 | 0 | 0 | 5 | 14.1176 | 474.6 | 14.72 | 0 | 0 | 0 | -2.5 | 1592 | -5.5 | 344.75 | 2 | -13.5 | -0.2 | 344.75 | 24.2 | 20.7843 | 80 | 24 | 0 | 25.2 | 3.6 | 0.75 | 2.62 | 0.32 | 344.8 | 26.094 | 26.085 | 26.077 | 24.717 | 25.623 | 26.172 | 903.376 | 110.336
700.37 | 22 | 0 | 0 | 5 | 14.902 | 474.5 | 14.72 | 0 | 0 | 0 | -1.5 | 1536 | -5 | 344.75 | 2 | -13.5 | -0.2 | 344.5 | 24.2 | 20.7843 | 80 | 24 | 0 | 25.2 | 3.6 | 0.75 | 2.58 | 0.25 | 344.74 | 26.096 | 26.091 | 26.063 | 24.714 | 25.639 | 26.168 | 889.4292 | 86.185
701.22 | 22 | 0 | 0 | 5 | 18.0392 | 474.4 | 14.74 | 0 | 0 | 0 | -1.5 | 1500 | -5 | 344.75 | 2 | -13.5 | -0.1 | 344.5 | 24.2 | 20.7843 | 80 | 24 | 0 | 25.2 | 3.6 | 0.25 | 2.42 | 0.37 | 344.73 | 26.097 | 26.096 | 26.062 | 24.702 | 25.625 | 26.189 | 834.2466 | 127.5501
702.08 | 21 | 0 | 0 | 5 | 17.6471 | 474.3 | 14.76 | 0 | 0 | 0 | -1.5 | 1463 | -5 | 344.5 | 2 | -13.5 | -0.8 | 344.5 | 24.2 | 20.7843 | 80 | 24 | 0 | 25.2 | 3.6 | 0.75 | -0.1 | 0.26 | 344.42 | 26.103 | 26.11 | 26.056 | 24.719 | 25.63 | 26.192 | -34.442 | 89.5492
702.98 | 21 | 0 | 0 | 5 | 21.5686 | 474.2 | 14.74 | 0 | 0 | 0 | 4.5 | 1462 | 8 | 343.75 | 2 | -13.5 | -6.1 | 343.75 | 24.2 | 20.7843 | 80 | 24 | 0 | 25.2 | 3.6 | 0.25 | -2.87 | 0.22 | 344.07 | 26.09 | 26.088 | 26.076 | 24.696 | 25.632 | 26.187 | -987.4809 | 75.6954
703.83 | 21 | 0 | 0 | 5 | 21.5686 | 474.1 | 14.74 | 0 | 0 | 0 | 3 | 1441 | 3 | 344.25 | 2 | -13.5 | -2.9 | 344.25 | 24.2 | 20.7843 | 80 | 24 | 0 | 25.2 | 3.6 | 0.25 | -0.36 | 0.21 | 344.38 | 26.083 | 26.107 | 26.078 | 24.685 | 25.621 | 26.186 | -123.9768 | 72.3198
704.69 | 21 | 0 | 0 | 5 | 18.4314 | 474 | 14.74 | 0 | 0 | 0 | -1.5 | 1420 | -5 | 344.5 | 2 | -13.5 | -0.2 | 344.5 | 24.2 | 20.7843 | 80 | 24 | 0 | 25.2 | 3.6 | 0.75 | 3.09 | 0.32 | 344.75 | 26.092 | 26.113 | 26.066 | 24.669 | 25.621 | 26.178 | 1065.2775 | 110.32
705.54 | 20 | 0 | 0 | 5 | 14.1176 | 474 | 14.74 | 0 | 0 | 0 | -6.5 | 1347 | -19 | 345 | 2 | -13.5 | 4.9 | 345 | 24.2 | 20.7843 | 80 | 24 | 0 | 25.2 | 3.6 | 0.75 | 10.54 | 0.43 | 345.58 | 26.095 | 26.103 | 26.07 | 24.677 | 25.624 | 26.203 | 3642.4132 | 148.5994
706.41 | 18 | 0 | 0 | 5 | 14.1176 | 473.9 | 14.74 | 0 | 0 | 0 | -11 | 1200 | -37 | 345.75 | 2 | -13.5 | 9.9 | 345.5 | 24.2 | 20.7843 | 80 | 24 | 0 | 25.2 | 3.6 | 0.75 | 12.48 | 0.38 | 345.76 | 26.09 | 26.115 | 26.076 | 24.692 | 25.627 | 26.209 | 4315.0848 | 131.3888
707.26 | 16 | 0 | 0 | 5 | 14.1176 | 473.8 | 14.74 | 0 | 0 | 0 | -10 | 1043 | -40 | 345.75 | 2 | -13.5 | 9 | 345.5 | 24.2 | 20.7843 | 80 | 24 | 0 | 25.2 | 3.6 | 0.25 | 11.43 | 0.31 | 345.7 | 26.104 | 26.109 | 26.073 | 24.667 | 25.643 | 26.223 | 3951.351 | 107.167
708.12 | 14 | 0 | 0 | 5 | 14.1176 | 473.7 | 14.74 | 0 | 0 | 0 | -8 | 904 | -36.5 | 345.5 | 2 | -13.5 | 6.3 | 345.25 | 24.2 | 20.7843 | 80 | 24 | 0 | 25.2 | 3.6 | 0.75 | 7.88 | 0.28 | 345.31 | 26.084 | 26.096 | 26.079 | 24.644 | 25.644 | 26.221 | 2721.0428 | 96.6868
708.97 | 12 | 0 | 0 | 5 | 14.1176 | 473.6 | 14.74 | 0 | 0 | 0 | -0.5 | 821 | -5 | 344.5 | 2 | -13.5 | -1.1 | 344.25 | 24.2 | 20.7843 | 80 | 24 | 0 | 25.2 | 3.6 | 0.75 | -3.62 | 0.37 | 344.01 | 26.086 | 26.1 | 26.087 | 24.654 | 25.637 | 26.2 | -1245.3162 | 127.2837
709.84 | 12 | 0 | 0 | 5 | 23.9216 | 473.5 | 14.74 | 0 | 0 | 0 | 17.5 | 883 | 53.5 | 342.25 | 2 | -13.5 | -19 | 342.5 | 24.2 | 20.7843 | 80 | 24 | 0 | 25.2 | 3.6 | 0.25 | -23.64 | 0.22 | 341.64 | 26.098 | 26.116 | 26.104 | 24.654 | 25.645 | 26.218 | -8076.3696 | 75.1608
710.69 | 14 | 0 | 0 | 5 | 31.3725 | 473.4 | 14.76 | 0 | 0 | 0 | 29 | 1070 | 76 | 340.75 | 2 | -13.5 | -31.5 | 340.75 | 24.2 | 20.7843 | 80 | 24 | 0 | 25.2 | 3.6 | 0.75 | -32.05 | 0.22 | 340.61 | 26.101 | 26.116 | 26.107 | 24.656 | 25.658 | 26.231 | -10916.5505 | 74.9342
711.55 | 17 | 0 | 0 | 5 | 32.1569 | 473.3 | 14.74 | 0 | 0 | 0 | 24.5 | 1272 | 49.5 | 341.5 | 2 | -13.5 | -22.6 | 341.75 | 24.2 | 20.7843 | 80 | 24 | 0 | 25.2 | 3.6 | 0.75 | -23.04 | 0.25 | 341.47 | 26.093 | 26.126 | 26.096 | 24.639 | 25.65 | 26.234 | -7867.4688 | 85.3675
712.42 | 19 | 0 | 0 | 5 | 30.1961 | 473.2 | 14.68 | 0 | 0 | 0 | 37 | 1645 | 70 | 338.75 | 2 | -4.5 | -83 | 336 | 24.2 | 20.7843 | 80 | 24 | 0 | 25.2 | 3.6 | 0.75 | -63.14 | 0.1 | 337.69 | 26.093 | 26.095 | 26.092 | 24.628 | 25.633 | 26.247 | -21321.7466 | 33.769
713.27 | 22 | 1801.5 | 33 | 6 | 28.2353 | 473 | 14.7 | 0 | 0 | 0 | -9.5 | 1560 | -16 | 344.5 | 0.9517 | -6 | 2.4 | 344.25 | 24.2 | 20.7843 | 80 | 24 | 0 | 25.2 | 3.6 | 0.75 | 1.92 | 0.27 | 344.09 | 26.096 | 26.087 | 26.096 | 24.669 | 25.657 | 26.233 | 660.6528 | 92.9043
714.13 | 21 | 1467.5 | 6 | 7 | 14.1176 | 472.1 | 14.72 | 2.95 | 0.6 | 0.6 | -2.5 | 1471 | -13.5 | 344.5 | 0.95 | 0 | 4.2 | 344.5 | 24.2 | 20.7843 | 80 | 24 | 0 | 25.2 | 3.6 | 0.75 | 7.28 | 0.3 | 344.69 | 26.104 | 26.098 | 26.097 | 24.68 | 25.659 | 26.241 | 2509.3432 | 103.407
714.99 | 20 | 1416.5 | 6 | 7 | 14.1176 | 471.8 | 14.74 | 1.25 | 0.26 | 0.26 | -8.5 | 1356 | -23.5 | 345 | 0.95 | -6 | 7.6 | 345 | 24.2 | 20.7843 | 80 | 24 | 0 | 25.2 | 3.6 | 0.75 | 19.31 | 0.28 | 346.24 | 26.104 | 26.093 | 26.114 | 24.672 | 25.664 | 26.249 | 6685.8944 | 96.9472
715.85 | 18 | 837.5 | 0 | 7 | 14.1176 | 471.6 | 14.72 | 0.65 | 0.12 | 0.12 | -20.5 | 1111 | -69 | 346.25 | 2 | -11.5 | 13.2 | 345.5 | 24.2 | 20.7843 | 80 | 24 | 0 | 25.2 | 3.6 | 0.25 | 15.08 | 0.18 | 345.72 | 26.091 | 26.066 | 26.106 | 24.661 | 25.649 | 26.243 | 5213.4576 | 62.2296
716.7 | 14 | 233 | 0 | 7 | 14.1176 | 471.5 | 14.72 | 0 | 0 | 0 | -12 | 919 | -52 | 345.5 | 2 | -11.5 | 10 | 345 | 24.2 | 20.7843 | 80 | 24 | 0 | 25.2 | 3.6 | 0.75 | 1.91 | 0.23 | 344.37 | 26.099 | 26.063 | 26.132 | 24.682 | 25.645 | 26.235 | 657.7467 | 79.2051
717.54 | 12 | 0 | 0 | 5 | 14.1176 | 471.4 | 14.74 | 0 | 0 | 0 | -1 | 851 | -5 | 344.25 | 2 | -11.5 | -0.8 | 344.25 | 24.2 | 20.7843 | 80 | 24 | 0 | 25.2 | 3.6 | 0.75 | -0.38 | 0.2 | 344.04 | 26.1 | 26.082 | 26.108 | 24.696 | 25.644 | 26.243 | -130.7352 | 68.808
718.4 | 12 | 0 | 0 | 5 | 23.5294 | 471.3 | 14.74 | 0 | 0 | 0 | 8.5 | 869 | 25 | 343.25 | 2 | -11.5 | -8.2 | 343.25 | 24.2 | 20.7843 | 80 | 24 | 0 | 25.2 | 3.6 | 0.75 | -7.18 | 0.23 | 343.25 | 26.076 | 26.066 | 26.126 | 24.655 | 25.642 | 26.233 | -2464.535 | 78.9475
719.27 | 13 | 0 | 0 | 5 | 23.5294 | 471.2 | 14.74 | 0 | 0 | 0 | 14 | 940 | 40.5 | 342.5 | 2 | -11.5 | -16.2 | 342.25 | 24.2 | 20.7843 | 80 | 24 | 0 | 25.2 | 3.6 | 0.75 | -23.72 | 0.32 | 341.27 | 26.081 | 26.047 | 26.117 | 24.664 | 25.667 | 26.246 | -8094.9244 | 109.2064
720.21 | 15 | 0 | 0 | 5 | 29.4118 | 471.1 | 14.74 | 0 | 0 | 0 | 24.5 | 1121 | 60.5 | 341 | 2 | -11.5 | -25.7 | 341.25 | 24.2 | 20.7843 | 80 | 24 | 0 | 25.2 | 3.6 | 0.75 | -22.27 | 0.29 | 341.37 | 26.091 | 26.038 | 26.1 | 24.654 | 25.662 | 26.231 | -7602.3099 | 98.9973
721.06 | 17 | 0 | 0 | 5 | 28.6275 | 471 | 14.74 | 0 | 0 | 0 | 22 | 1270 | 47.5 | 341.25 | 2 | -11.5 | -22.6 | 341.5 | 24.2 | 20.7843 | 80 | 24 | 0 | 25.2 | 3.6 | 0.75 | -21.26 | 0.32 | 341.44 | 26.093 | 26.042 | 26.113 | 24.688 | 25.668 | 26.257 | -7259.0144 | 109.2608
721.92 | 19 | 0 | 0 | 5 | 28.6275 | 471 | 14.72 | 0 | 0 | 0 | 29.5 | 1552 | 52.5 | 340.25 | 2 | -11.5 | -33.8 | 339.5 | 24.2 | 20.7843 | 80 | 24 | 0 | 25.2 | 3.6 | 0.75 | -70.57 | 0.24 | 335.35 | 26.087 | 26.034 | 26.091 | 24.675 | 25.672 | 26.247 | -23665.6495 | 80.484
722.79 | 21 | 363.5 | 0 | 6 | 27.451 | 472.9 | 14.68 | 0 | 0 | 0 | -15 | 1678 | -46.5 | 345.5 | 1.1694 | 18 | 4.8 | 344 | 24.2 | 20.7843 | 80 | 24 | 0 | 25.2 | 3.6 | 0.75 | 4.13 | 0.39 | 343.95 | 26.074 | 26.023 | 26.113 | 24.692 | 25.661 | 26.234 | 1420.5135 | 134.1405
723.67 | 22 | 1579.5 | 20 | 6 | 28.2353 | 472.2 | 14.72 | 2.3 | 0.46 | 0.46 | 1.5 | 1615 | -2 | 343.75 | 0.9504 | 22.5 | 0.6 | 344 | 24.2 | 20.7843 | 80 | 24 | 0 | 25.2 | 3.6 | 0.75 | 8.76 | 0.35 | 344.62 | 26.081 | 26.026 | 26.1 | 24.678 | 25.673 | 26.218 | 3018.8712 | 120.617
724.56 | 23 | 1658 | 33 | 5 | 31.7647 | 471 | 14.68 | 3.45 | 0.7 | 0.7 | -9 | 1703 | -18.5 | 344.75 | 0.95 | 16.5 | 8.5 | 344.75 | 24.2 | 20.7843 | 80 | 24 | 0 | 25.2 | 3.6 | 0.75 | 16.3 | 0.38 | 345.61 | 26.074 | 26.015 | 26.099 | 24.674 | 25.683 | 26.246 | 5633.443 | 131.3318
725.4 | 26 | 1814.5 | 47 | 5 | 33.7255 | 469.8 | 14.72 | 3.45 | 0.7 | 0.7 | -18.5 | 1880 | -38 | 346 | 0.95 | 17 | 19.2 | 346 | 24.2 | 20.7843 | 80 | 24 | 0 | 25.2 | 3.6 | 0.75 | 19.74 | 0.45 | 345.93 | 26.065 | 26.014 | 26.104 | 24.693 | 25.687 | 26.257 | 6828.6582 | 155.6685
726.25 | 29 | 2001 | 54 | 5 | 36.4706 | 468.6 | 14.64 | 6 | 1.22 | 1.22 | -18 | 2100 | -25.5 | 345.25 | 0.95 | 15.5 | 4.1 | 343.75 | 24.2 | 20.7843 | 80 | 24 | 0 | 25.2 | 3.6 | 0.75 | 38.69 | 0.43 | 347.77 | 26.061 | 26.001 | 26.113 | 24.692 | 25.692 | 26.245 | 13455.2213 | 149.5411
727.11 | 32 | 1855 | 63 | 5 | 38.0392 | 469.5 | 14.66 | 8.75 | 1.8 | 1.8 | -10 | 1629 | -20 | 345 | 1 | 10.5 | 3.3 | 344.5 | 24.2 | 20.7843 | 80 | 24 | 0 | 25.2 | 3.6 | 0.75 | 12.84 | 0.39 | 345.3 | 26.068 | 26.001 | 26.09 | 24.683 | 25.72 | 26.268 | 4433.652 | 134.667
727.97 | 36 | 1652 | 61 | 5 | 36.8627 | 472.5 | 14.7 | 9.1 | 1.86 | 1.86 | -8.5 | 1737 | -17 | 344.75 | 1 | 14 | 6.4 | 345 | 24.2 | 20.7843 | 80 | 24 | 0 | 25.2 | 3.6 | 0.75 | 20.94 | 0.41 | 346.31 | 26.067 | 26.001 | 26.091 | 24.68 | 25.745 | 26.253 | 7251.7314 | 141.9871
728.85 | 39 | 1826 | 58 | 5 | 34.5098 | 477.8 | 14.64 | 8.2 | 1.68 | 1.68 | -25 | 1851 | -46.5 | 346.75 | 1 | 16.5 | 22 | 346.75 | 24.2 | 20.7843 | 80 | 24 | 0 | 25.2 | 3.6 | 0.75 | 31.74 | 0.4 | 347.63 | 26.063 | 26.003 | 26.11 | 24.673 | 25.741 | 26.257 | 11033.7762 | 139.052
729.71 | 41 | 1903 | 56 | 5 | 29.4118 | 483.7 | 14.64 | 7.8 | 1.6 | 1.6 | -34.5 | 1592 | -78 | 347.5 | 1 | 15 | 26.6 | 347 | 24.2 | 20.7843 | 81 | 24 | 0 | 25.2 | 3.6 | 0.75 | 26.44 | 0.3 | 346.98 | 26.05 | 26 | 26.107 | 24.676 | 25.742 | 26.252 | 9174.1512 | 104.094
730.58 | 42 | 1421 | 44 | 5 | 26.6667 | 487.3 | 14.7 | 5.9 | 1.2 | 1.2 | -17.5 | 1403 | -52.5 | 346.5 | 1 | 18 | 20.3 | 346.5 | 24.2 | 20.7843 | 81 | 24 | 0 | 25.2 | 3.6 | 0.75 | 24.38 | 0.4 | 346.86 | 26.059 | 26 | 26.099 | 24.713 | 25.786 | 26.231 | 8456.4468 | 138.744
731.45 | 42 | 1395 | 40 | 5 | 23.1373 | 489.2 | 14.7 | 4.15 | 0.84 | 0.84 | -26 | 1391 | -71.5 | 347.25 | 1 | 18.5 | 24.5 | 347 | 24.2 | 20.7843 | 81 | 24 | 0 | 25.2 | 3.6 | 0.75 | 27.67 | 0.41 | 347.45 | 26.051 | 25.987 | 26.102 | 24.703 | 25.741 | 26.227 | 9613.9415 | 142.4545
732.32 | 42 | 1396.5 | 40 | 5 | 23.1373 | 490.6 | 14.72 | 4.15 | 0.84 | 0.84 | -25.5 | 1404 | -68 | 347.5 | 1 | 18.5 | 22.6 | 347 | 24.2 | 20.7843 | 81 | 24 | 0 | 25.2 | 3.6 | 0.75 | 26.1 | 0.3 | 347.38 | 26.058 | 25.982 | 26.096 | 24.68 | 25.741 | 26.222 | 9066.618 | 104.214
733.18 | 42 | 1395.5 | 37 | 4 | 23.1373 | 491.8 | 14.72 | 4 | 0.82 | 0.82 | -23.5 | 1388 | -61.5 | 347.25 | 1 | 20 | 22.9 | 347 | 24.2 | 20.7843 | 82 | 24 | 0 | 25.2 | 3.6 | 0.75 | 24.29 | 0.22 | 347.25 | 26.075 | 25.97 | 26.096 | 24.687 | 25.763 | 26.212 | 8434.7025 | 76.395
734.04 | 42 | 1394.5 | 35 | 4 | 23.1373 | 492.8 | 14.72 | 3.85 | 0.78 | 0.78 | -22 | 1401 | -63 | 347.25 | 1 | 20 | 20.1 | 347 | 24.2 | 20.7843 | 82 | 24 | 0 | 25.2 | 3.6 | 0.75 | 24.46 | 0.23 | 347.37 | 26.067 | 25.979 | 26.1 | 24.689 | 25.759 | 26.21 | 8496.6702 | 79.8951
734.92 | 42 | 1397.5 | 35 | 4 | 23.1373 | 493.7 | 14.72 | 3.75 | 0.76 | 0.76 | -23 | 1392 | -63 | 347.25 | 1 | 20 | 21.1 | 346.75 | 24.2 | 20.7843 | 82 | 24 | 0 | 25.2 | 3.6 | 0.75 | 23.28 | 0.41 | 347.05 | 26.071 | 25.982 | 26.105 | 24.725 | 25.752 | 26.216 | 8079.324 | 142.2905
735.76 | 42 | 1401 | 36 | 4 | 24.3137 | 494.4 | 14.72 | 3.7 | 0.74 | 0.74 | -19.5 | 1405 | -52 | 346.75 | 1 | 20 | 16.4 | 346.25 | 24.2 | 20.7843 | 83 | 24 | 0 | 25.2 | 3.6 | 0.75 | 15.69 | 0.37 | 346.47 | 26.058 | 25.972 | 26.115 | 24.68 | 25.728 | 26.22 | 5436.1143 | 128.1939
736.61 | 43 | 1417.5 | 36 | 4 | 26.2745 | 495.2 | 14.7 | 3.75 | 0.76 | 0.76 | -14.5 | 1420 | -35.5 | 346.25 | 1 | 20 | 10.4 | 346 | 24.2 | 20.7843 | 83 | 24 | 0 | 25.2 | 3.6 | 0.75 | 15.44 | 0.41 | 346.34 | 26.049 | 25.974 | 26.124 | 24.694 | 25.73 | 26.225 | 5347.4896 | 141.9994
737.48 | 43 | 1432.5 | 36 | 4 | 26.6667 | 496 | 14.7 | 3.8 | 0.78 | 0.78 | -14 | 1443 | -36.5 | 346.25 | 1 | 16.5 | 12.8 | 346.25 | 24.2 | 21.1765 | 83 | 24 | 0 | 25.2 | 3.6 | 0.75 | 17.31 | 0.44 | 346.51 | 26.046 | 25.985 | 26.111 | 24.705 | 25.754 | 26.207 | 5998.0881 | 152.4644
738.34 | 44 | 1448 | 36 | 4 | 26.2745 | 496.9 | 14.72 | 3.8 | 0.78 | 0.78 | -15.5 | 1457 | -42.5 | 346.5 | 1 | 16.5 | 14.2 | 346.25 | 24.2 | 21.1765 | 83 | 24 | 0 | 25.2 | 3.6 | 0.75 | 16.82 | 0.48 | 346.55 | 26.051 | 25.995 | 26.105 | 24.73 | 25.762 | 26.226 | 5828.971 | 166.344
739.19 | 44 | 1458 | 36 | 4 | 26.2745 | 496.9 | 14.72 | 3.8 | 0.76 | 0.76 | -14.5 | 1468 | -40.5 | 346.5 | 1 | 16.5 | 13.4 | 346.25 | 24.2 | 21.1765 | 84 | 24 | 0 | 25.2 | 3.6 | 0.75 | 13.77 | 0.35 | 346.29 | 26.053 | 25.995 | 26.126 | 24.718 | 25.731 | 26.225 | 4768.4133 | 121.2015
740.03 | 45 | 1479 | 37 | 4 | 27.8431 | 498.9 | 14.72 | 3.8 | 0.78 | 0.78 | -10.5 | 1491 | -25.5 | 345.75 | 1 | 16.5 | 7.3 | 345.5 | 24.2 | 21.1765 | 84 | 24 | 0 | 25.2 | 3.6 | 0.75 | 11.29 | 0.38 | 345.99 | 26.064 | 25.986 | 26.107 | 24.702 | 25.716 | 26.216 | 3906.2271 | 131.4762
740.91 | 45 | 1503 | 37 | 4 | 28.2353 | 500.1 | 14.72 | 3.85 | 0.78 | 0.78 | -10 | 1514 | -25 | 346 | 1 | 17 | 8 | 345.75 | 24.2 | 21.1765 | 84 | 24 | 0 | 25.2 | 3.6 | 0.75 | 11.12 | 0.41 | 345.81 | 26.073 | 26.009 | 26.105 | 24.713 | 25.715 | 26.199 | 3845.4072 | 141.7821
741.77 | 46 | 1528 | 37 | 4 | 29.0196 | 501.2 | 14.7 | 4 | 0.82 | 0.82 | -9 | 1533 | -22 | 345.75 | 1 | 17 | 7.5 | 345.75 | 24.2 | 21.1765 | 84 | 24 | 0 | 25.2 | 3.6 | 0.75 | 11.75 | 0.4 | 346.07 | 26.082 | 26.02 | 26.108 | 24.711 | 25.706 | 26.193 | 4066.3225 | 138.428
742.64 | 47 | 1553 | 37 | 4 | 27.8431 | 502.4 | 14.72 | 4.05 | 0.82 | 0.82 | -15.5 | 1567 | -43.5 | 346.75 | 1 | 17 | 17.8 | 347 | 24.2 | 21.1765 | 84 | 24 | 0 | 25.2 | 3.6 | 0.75 | 24.47 | 0.39 | 347.49 | 26.087 | 26.036 | 26.107 | 24.723 | 25.706 | 26.178 | 8503.0803 | 135.5211
743.5 | 47 | 1567.5 | 37 | 4 | 24.7059 | 503.6 | 14.72 | 4.1 | 0.84 | 0.84 | -22.5 | 1561 | -56.5 | 347.5 | 1 | 17 | 21.6 | 347.25 | 24.2 | 21.1765 | 85 | 24 | 0 | 25 | 3.6 | 0.75 | 24.46 | 0.39 | 347.64 | 26.084 | 26.052 | 26.104 | 24.718 | 25.684 | 26.184 | 8503.2744 | 135.5796
744.34 | 47 | 1570 | 37 | 4 | 25.098 | 504.8 | 14.72 | 4.1 | 0.84 | 0.84 | -23 | 1567 | -53.5 | 347.5 | 1 | 17 | 21 | 347.25 | 24.2 | 21.1765 | 85 | 24 | 0 | 25 | 3.6 | 0.75 | 24.56 | 0.44 | 347.63 | 26.088 | 26.055 | 26.095 | 24.702 | 25.677 | 26.182 | 8537.7928 | 152.9572
745.21 | 48 | 1575.5 | 37 | 4 | 24.7059 | 506.1 | 14.7 | 4.15 | 0.84 | 0.84 | -23 | 1574 | -55.5 | 347.5 | 1 | 17 | 21.3 | 347.25 | 24.2 | 21.1765 | 85 | 24 | 0 | 25 | 3.6 | 0.75 | 23.7 | 0.42 | 347.48 | 26.098 | 26.04 | 26.094 | 24.699 | 25.689 | 26.187 | 8235.276 | 145.9416
746.09 | 48 | 1582.5 | 37 | 4 | 25.098 | 507.3 | 14.72 | 4.1 | 0.84 | 0.84 | -21.5 | 1585 | -49 | 347.5 | 1 | 17 | 18.6 | 347 | 24.2 | 21.1765 | 85 | 24 | 0 | 25 | 3.6 | 0.75 | 21.45 | 0.39 | 347.42 | 26.09 | 26.034 | 26.096 | 24.72 | 25.695 | 26.18 | 7452.159 | 135.4938
746.98 | 48 | 1583.5 | 37 | 4 | 26.2745 | 508.6 | 14.7 | 4.15 | 0.84 | 0.84 | -17.5 | 1592 | -44.5 | 347 | 1 | 17 | 15.2 | 346.75 | 24.2 | 21.1765 | 85 | 24 | 0 | 25.2 | 3.6 | 0.75 | 16.64 | 0.42 | 346.94 | 26.091 | 26.044 | 26.092 | 24.709 | 25.698 | 26.175 | 5773.0816 | 145.7148
747.87 | 48 | 1600.5 | 37 | 4 | 27.451 | 509.9 | 14.72 | 4.15 | 0.84 | 0.84 | -15 | 1604 | -35.5 | 346.75 | 1 | 17 | 12.4 | 346.5 | 24.2 | 21.1765 | 86 | 24 | 0 | 25.2 | 3.6 | 0.25 | 13.31 | 0.38 | 346.47 | 26.102 | 26.075 | 26.083 | 24.721 | 25.685 | 26.169 | 4611.5157 | 131.6586
748.73 | 49 | 1616.5 | 37 | 4 | 29.0196 | 511.1 | 14.7 | 4.15 | 0.84 | 0.84 | -10 | 1630 | -22.5 | 346.25 | 1 | 17 | 8.1 | 346 | 24.2 | 21.1765 | 86 | 24 | 0 | 25.2 | 3.6 | 0.75 | 12.14 | 0.32 | 346.4 | 26.097 | 26.081 | 26.08 | 24.725 | 25.679 | 26.163 | 4205.296 | 110.848
749.59 | 50 | 1635.5 | 37 | 4 | 28.6275 | 512.4 | 14.72 | 4.3 | 0.88 | 0.88 | -15 | 1653 | -35.5 | 346.75 | 1 | 17 | 14.8 | 346.75 | 24.2 | 21.1765 | 86 | 24 | 0 | 25.2 | 3.6 | 0.75 | 19.05 | 0.32 | 347.1 | 26.109 | 26.093 | 26.07 | 24.726 | 25.675 | 26.17 | 6612.255 | 111.072
750.46 | 50 | 1654 | 37 | 4 | 26.6667 | 513.8 | 14.7 | 4.25 | 0.88 | 0.88 | -21.5 | 1664 | -50.5 | 347.5 | 1 | 17 | 19.1 | 347.25 | 24.2 | 21.1765 | 86 | 24 | 0 | 25.2 | 3.6 | 0.75 | 24.07 | 0.35 | 347.75 | 26.106 | 26.114 | 26.075 | 24.741 | 25.69 | 26.151 | 8370.3425 | 121.7125
751.32 | 50 | 1662 | 37 | 4 | 25.4902 | 515.1 | 14.7 | 4.25 | 0.88 | 0.88 | -25 | 1659 | -59 | 348 | 1 | 17 | 25.4 | 348 | 24.2 | 21.1765 | 86 | 24 | 0 | 25.2 | 3.6 | 0.75 | 32.84 | 0.36 | 348.85 | 26.129 | 26.137 | 26.088 | 24.751 | 25.682 | 26.147 | 11456.234 | 125.586
752.17 | 50 | 1654 | 37 | 4 | 20.3922 | 516.4 | 14.72 | 4.25 | 0.86 | 0.86 | -35 | 1639 | -79.5 | 349.25 | 1 | 18 | 33.4 | 348.75 | 24.2 | 21.1765 | 87 | 24 | 0 | 25.2 | 3.6 | 0.25 | 32.39 | 0.33 | 348.64 | 26.121 | 26.121 | 26.062 | 24.722 | 25.678 | 26.142 | 11292.4496 | 115.0512
753.02 | 50 | 1635.5 | 27 | 5 | 20 | 517.4 | 14.72 | 4.25 | 0.86 | 0.86 | -19.5 | 1626 | -45 | 347.5 | 1 | 24 | 17.1 | 347.25 | 24.2 | 21.1765 | 87 | 24 | 0 | 25.2 | 3.6 | 0.75 | 21.7 | 0.33 | 347.63 | 26.121 | 26.141 | 26.07 | 24.712 | 25.644 | 26.135 | 7543.571 | 114.7179
753.89 | 49 | 1620.5 | 23 | 5 | 18.4314 | 517.7 | 14.72 | 2.95 | 0.6 | 0.6 | -18.5 | 1610 | -40 | 347.25 | 1 | 17 | 15.3 | 347 | 24.2 | 21.1765 | 87 | 24 | 0 | 25.2 | 3.6 | 0.75 | 18.46 | 0.39 | 347.41 | 26.131 | 26.156 | 26.088 | 24.722 | 25.657 | 26.135 | 6413.1886 | 135.4899
754.78 | 49 | 1601 | 19 | 5 | 14.1176 | 517.9 | 14.72 | 2.45 | 0.5 | 0.5 | -16.5 | 1587 | -40 | 347.25 | 1 | 17 | 15.2 | 347 | 24.2 | 21.1765 | 87 | 24 | 0 | 25.2 | 3.6 | 0.75 | 7.43 | 0.24 | 345.98 | 26.125 | 26.176 | 26.073 | 24.718 | 25.633 | 26.14 | 2570.6314 | 83.0352
755.65 | 48 | 1588 | 6 | 6 | 14.1176 | 517.9 | 14.7 | 2.1 | 0.42 | 0.42 | -14 | 1558 | -34.5 | 346.75 | 1.2244 | 4.5 | 10.5 | 346.5 | 24.2 | 21.1765 | 87 | 24 | 0 | 25.2 | 3.6 | 0.25 | 15.6 | 0.27 | 346.97 | 26.123 | 26.146 | 26.088 | 24.722 | 25.673 | 26.093 | 5412.732 | 93.6819
756.51 | 47 | 1432 | 0 | 5 | 14.1176 | 517.8 | 14.7 | 0.55 | 0.1 | 0.1 | -13.5 | 1502 | -34.5 | 347 | 2 | -15 | 11.8 | 346.75 | 24.2 | 21.1765 | 87 | 24 | 0 | 25.2 | 3.6 | 0.75 | 24 | 0.32 | 348.07 | 26.123 | 26.168 | 26.083 | 24.722 | 25.654 | 26.094 | 8353.68 | 111.3824
757.38 | 45 | 641.5 | 0 | 6 | 14.1176 | 517.8 | 14.72 | 0.55 | 0.1 | 0.1 | -39 | 1420 | -117 | 350.75 | 2 | -10.5 | 48.4 | 350.75 | 24.2 | 21.1765 | 88 | 24 | 0 | 25.2 | 3.6 | 0.75 | 58.43 | 0.49 | 351.85 | 26.124 | 26.137 | 26.066 | 24.71 | 25.657 | 26.056 | 20558.5955 | 172.4065
758.24 | 41 | 0 | 0 | 4 | 14.1176 | 517.7 | 14.7 | 0 | 0 | 0 | -64.5 | 1274 | -192.5 | 352.75 | 2 | -10.5 | 54.4 | 351.25 | 24.2 | 21.1765 | 88 | 24 | 0 | 25.2 | 3.6 | 0.75 | 39.63 | 0.46 | 349.64 | 26.117 | 26.113 | 26.088 | 24.728 | 25.646 | 26.059 | 13856.2332 | 160.8344
759.11 | 36 | 0 | 0 | 4 | 14.1176 | 517.6 | 14.7 | 0 | 0 | 0 | -39 | 1428 | -104 | 350.5 | 2 | -10.5 | 42.3 | 350.5 | 24.2 | 21.1765 | 88 | 24 | 0 | 25.2 | 3.6 | 0.75 | 50.65 | 0.38 | 351.14 | 26.132 | 26.139 | 26.074 | 24.746 | 25.679 | 26.058 | 17785.241 | 133.4332
759.98 | 32 | 0 | 0 | 4 | 14.1176 | 517.5 | 14.66 | 0 | 0 | 0 | -44.5 | 1373 | -123 | 350.75 | 2 | -10.5 | 36.3 | 349.75 | 24.2 | 21.1765 | 88 | 24 | 0 | 25.2 | 3.6 | 0.25 | 33.22 | 0.2 | 349.42 | 26.125 | 26.144 | 26.053 | 24.742 | 25.667 | 26.039 | 11607.7324 | 69.884
760.82 | 27 | 0 | 0 | 4 | 14.1176 | 517.4 | 14.66 | 0 | 0 | 0 | -24 | 1477 | -66 | 349 | 2 | -10.5 | 25.8 | 348.75 | 24.2 | 21.1765 | 88 | 24 | 0 | 25.2 | 3.6 | 0.25 | 35.31 | 0.29 | 349.51 | 26.116 | 26.141 | 26.054 | 24.743 | 25.666 | 26.069 | 12341.1981 | 101.3579
761.75 | 23 | 0 | 0 | 4 | 14.1176 | 517.2 | 14.74 | 0 | 0 | 0 | -26.5 | 1467 | -67.5 | 349 | 2 | -10.5 | 24.8 | 348.5 | 24.2 | 21.1765 | 88 | 24 | 0 | 25.2 | 3.6 | 0.75 | 27.55 | 0.33 | 349.03 | 26.111 | 26.131 | 26.071 | 24.715 | 25.668 | 26.065 | 9615.7765 | 115.1799
762.59 | 19 | 0 | 0 | 4 | 14.1176 | 517.1 | 14.74 | 0 | 0 | 0 | -22 | 1201 | -70 | 348.5 | 2 | -10.5 | 19 | 348 | 24.2 | 21.1765 | 88 | 24 | 0 | 25.2 | 3.6 | 0.75 | 20.42 | 0.38 | 348.09 | 26.106 | 26.139 | 26.061 | 24.728 | 25.644 | 26.072 | 7107.9978 | 132.2742
763.49 | 15 | 0 | 0 | 4 | 14.1176 | 517 | 14.74 | 0 | 0 | 0 | -16.5 | 953 | -67.5 | 347.75 | 2 | -10.5 | 13.9 | 347.25 | 24.2 | 21.5686 | 88 | 24 | 0 | 25.2 | 3.6 | 0.75 | 2.3 | 0.17 | 346.16 | 26.091 | 26.14 | 26.062 | 24.727 | 25.662 | 26.074 | 796.168 | 58.8472
764.33 | 13 | 0 | 0 | 4 | 14.1176 | 516.9 | 14.76 | 0 | 0 | 0 | -1 | 859 | -5 | 346 | 2 | -10.5 | -0.8 | 345.75 | 24.2 | 21.5686 | 88 | 24 | 0 | 25.2 | 3.6 | 0.75 | -0.75 | 0.36 | 345.64 | 26.128 | 26.179 | 26.072 | 24.748 | 25.657 | 26.064 | -259.23 | 124.4304
765.19 | 12 | 0 | 0 | 4 | 24.7059 | 516.8 | 14.74 | 0 | 0 | 0 | 13 | 903 | 40 | 344.25 | 2 | -10.5 | -15.3 | 344.25 | 24.2 | 21.5686 | 88 | 24 | 0 | 25.2 | 3.6 | 0.75 | -13.37 | 0.33 | 344.22 | 26.106 | 26.165 | 26.067 | 24.714 | 25.641 | 26.069 | -4602.2214 | 113.5926
766.05 | 14 | 0 | 0 | 4 | 25.098 | 516.7 | 14.76 | 0 | 0 | 0 | 20.5 | 1037 | 60.5 | 342.75 | 2 | -10.5 | -25 | 343 | 24.2 | 21.1765 | 88 | 24 | 0 | 25.2 | 3.6 | 0.75 | -33.47 | 0.27 | 341.81 | 26.116 | 26.166 | 26.043 | 24.719 | 25.649 | 26.061 | -11440.3807 | 92.2887
766.95 | 16 | 0 | 0 | 4 | 32.549 | 516.6 | 14.7 | 0 | 0 | 0 | 33.5 | 1249 | 76.5 | 341.25 | 2 | -10.5 | -44.9 | 340.5 | 24.2 | 21.1765 | 88 | 24 | 0 | 25.2 | 3.6 | 0.75 | -43.08 | 0.26 | 340.27 | 26.09 | 26.149 | 26.051 | 24.701 | 25.657 | 26.079 | -14658.8316 | 88.4702
767.81 | 19 | 0 | 0 | 4 | 33.3333 | 516.5 | 14.7 | 0 | 0 | 0 | 98 | 1674 | 161.5 | 333.5 | 2 | -12 | -33.2 | 342.5 | 24.2 | 21.1765 | 88 | 24 | 0 | 25.2 | 3.6 | 0.75 | 3.43 | 0.32 | 345.33 | 26.114 | 26.176 | 26.038 | 24.729 | 25.665 | 26.072 | 1184.4819 | 110.5056
768.69 | 23 | 1578 | 23 | 5 | 31.7647 | 518.1 | 14.72 | 1.45 | 0.3 | 0.3 | 9 | 1643 | 15 | 344 | 0.9521 | 22.5 | -9.4 | 344 | 24.2 | 21.1765 | 88 | 24 | 0 | 25.2 | 3.6 | 0.25 | -12.7 | 0.28 | 343.7 | 26.109 | 26.161 | 26.051 | 24.719 | 25.658 | 26.107 | -4364.99 | 96.236
769.55 | 25 | 1753 | 36 | 4 | 38.0392 | 516.8 | 14.72 | 3.7 | 0.74 | 0.74 | 10.5 | 1870 | 13 | 344 | 0.95 | 15.5 | -8.5 | 344.25 | 24.2 | 21.1765 | 88 | 24 | 0 | 25.2 | 3.6 | 0.75 | -0.02 | 0.15 | 344.97 | 26.106 | 26.172 | 26.045 | 24.714 | 25.651 | 26.095 | -6.8994 | 51.7455
770.42 | 29 | 2042.5 | 45 | 4 | 38.0392 | 515.4 | 14.72 | 3.7 | 0.74 | 0.74 | 13.5 | 2138 | 22 | 342.75 | 0.95 | 13.5 | -28.7 | 345 | 24.2 | 21.1765 | 88 | 24 | 0 | 25.2 | 3.6 | 0.75 | 12.05 | 0.26 | 345.88 | 26.102 | 26.158 | 26.057 | 24.705 | 25.653 | 26.075 | 4167.854 | 89.9288
771.26 | 33 | 1738 | 75 | 4 | 42.3529 | 514.2 | 14.72 | 6.45 | 1.32 | 1.32 | -10 | 1645 | -25 | 346.25 | 0.9983 | 1.5 | 11.1 | 346.25 | 24.2 | 21.1765 | 88 | 24 | 0 | 25.2 | 3.6 | 0.75 | 16.99 | 0.27 | 346.76 | 26.106 | 26.165 | 26.031 | 24.697 | 25.63 | 26.083 | 5891.4524 | 93.6252
772.12 | 38 | 1735.5 | 70 | 4 | 40.3922 | 515.1 | 14.72 | 10.4 | 2.14 | 2.14 | -2 | 1832 | -6.5 | 345.25 | 1 | 8 | 0 | 345.25 | 24.2 | 21.1765 | 88 | 24 | 0 | 25.2 | 3.6 | 0.75 | 3.99 | 0.21 | 345.43 | 26.124 | 26.158 | 26.043 | 24.731 | 25.637 | 26.078 | 1378.2657 | 72.5403
772.99 | 42 | 1921.5 | 66 | 4 | 40 | 518.5 | 14.7 | 9.55 | 1.96 | 1.96 | -2.5 | 2011 | 4.5 | 344.25 | 1 | 9.5 | -19.3 | 342.5 | 24.2 | 21.1765 | 88 | 24 | 0 | 25.2 | 3.6 | 0.75 | 24.44 | 0.19 | 347.15 | 26.108 | 26.155 | 26.055 | 24.726 | 25.642 | 26.093 | 8484.346 | 65.9585
773.85 | 46 | 1755.5 | 76 | 4 | 39.6078 | 525.1 | 14.68 | 10.2 | 2.08 | 2.08 | -8 | 1601 | -22 | 346 | 1 | 0.5 | 1.7 | 345.5 | 24.2 | 21.1765 | 88 | 25 | 0 | 25.4 | 3.6 | 0.25 | 7.07 | 0.16 | 345.79 | 26.106 | 26.139 | 26.055 | 24.687 | 25.661 | 26.089 | 2444.7353 | 55.3264
774.71 | 49 | 1612 | 77 | 4 | 39.2157 | 532 | 14.7 | 10.05 | 2.06 | 2.06 | -13 | 1660 | -31 | 346.5 | 1 | 3.5 | 11.6 | 346.25 | 24.2 | 21.1765 | 89 | 25 | 0 | 25.4 | 3.6 | 0.75 | 8.54 | 0.26 | 345.86 | 26.111 | 26.143 | 26.055 | 24.715 | 25.627 | 26.085 | 2953.6444 | 89.9236
775.57 | 52 | 1709 | 65 | 4 | 38.4314 | 538.8 | 14.7 | 9.25 | 1.9 | 1.9 | -3 | 1750 | -7.5 | 345.5 | 1 | 7.5 | 3.1 | 345.5 | 24.2 | 21.1765 | 89 | 24 | 0 | 25.2 | 3.6 | 0.75 | 7.48 | 0.33 | 345.81 | 26.116 | 26.12 | 26.051 | 24.702 | 25.635 | 26.084 | 2586.6588 | 114.1173
776.42 | 54 | 1805 | 63 | 4 | 38.0392 | 545.3 | 14.72 | 9.25 | 1.9 | 1.9 | -10 | 1822 | -25.5 | 346.5 | 1 | 9 | 13.9 | 347 | 24.2 | 21.1765 | 89 | 25 | 0 | 25.4 | 3.5 | 0.75 | 24.22 | 0.28 | 347.61 | 26.102 | 26.146 | 26.04 | 24.685 | 25.619 | 26.071 | 8419.1142 | 97.3308
777.28 | 56 | 1862.5 | 60 | 4 | 34.902 | 551.6 | 14.68 | 8.55 | 1.74 | 1.74 | -14.5 | 1881 | -25.5 | 346.5 | 1 | 10.5 | 7.3 | 345.75 | 24.2 | 21.1765 | 90 | 25 | 0 | 25.4 | 3.6 | 0.75 | 22.08 | 0.3 | 347.44 | 26.105 | 26.149 | 26.047 | 24.666 | 25.652 | 26.079 | 7671.4752 | 104.232
778.15 | 58 | 1700.5 | 59 | 3 | 34.902 | 557.6 | 14.7 | 8.5 | 1.74 | 1.74 | -8.5 | 1511 | -12.5 | 345.75 | 1 | 7.5 | 2.1 | 345.5 | 24.2 | 21.1765 | 90 | 25 | 0 | 25.4 | 3.6 | 0.25 | 6.22 | 0.18 | 345.89 | 26.093 | 26.133 | 26.049 | 24.67 | 25.649 | 26.069 | 2151.4358 | 62.2602
779.01 | 60 | 1515.5 | 57 | 3 | 34.902 | 561 | 14.7 | 7.25 | 1.48 | 1.48 | -8 | 1529 | -18.5 | 345.75 | 1 | 11 | 3.5 | 345.75 | 24.2 | 21.1765 | 91 | 25 | 0 | 25.4 | 3.6 | 0.75 | 5.05 | 0.23 | 345.65 | 26.088 | 26.146 | 26.043 | 24.673 | 25.636 | 26.082 | 1745.5325 | 79.4995
779.89 | 61 | 1546.5 | 48 | 3 | 33.7255 | 563.1 | 14.72 | 6.15 | 1.26 | 1.26 | -4.5 | 1560 | -17 | 345.75 | 1 | 13.5 | 3.1 | 345.5 | 24.2 | 21.1765 | 91 | 25 | 0 | 25.4 | 3.6 | 0.75 | 2.46 | 0.35 | 345.31 | 26.125 | 26.127 | 26.052 | 24.663 | 25.631 | 26.089 | 849.4626 | 120.8585
780.77 | 62 | 1573 | 39 | 4 | 32.549 | 564.3 | 14.72 | 5 | 1.02 | 1.02 | 1.5 | 1584 | 1.5 | 344.75 | 1 | 17 | -4.1 | 344.75 | 24.2 | 21.1765 | 92 | 24 | 0 | 25.4 | 3.6 | 0.75 | 3.33 | 0.27 | 345.42 | 26.098 | 26.135 | 26.063 | 24.726 | 25.657 | 26.092 | 1150.2486 | 93.2634
781.61 | 62 | 1590.5 | 37 | 4 | 30.9804 | 565 | 14.68 | 4.15 | 0.84 | 0.84 | -7.5 | 1601 | -18.5 | 346 | 1 | 17 | 5.8 | 345.75 | 24.2 | 21.1765 | 92 | 25 | 0 | 25.4 | 3.6 | 0.75 | 10.57 | 0.28 | 346.27 | 26.098 | 26.144 | 26.079 | 24.692 | 25.661 | 26.105 | 3660.0739 | 96.9556
782.49 | 63 | 1603 | 37 | 3 | 29.8039 | 565.5 | 14.7 | 4.15 | 0.84 | 0.84 | -9 | 1611 | -21 | 346 | 1 | 17 | 6.5 | 346 | 24.2 | 21.1765 | 92 | 25 | 0 | 25.4 | 3.6 | 0.75 | 10.38 | 0.26 | 346.16 | 26.088 | 26.137 | 26.056 | 24.669 | 25.657 | 26.087 | 3593.1408 | 90.0016
783.34 | 63 | 1613.5 | 37 | 3 | 29.8039 | 565.9 | 14.72 | 4.15 | 0.84 | 0.84 | -9 | 1615 | -21 | 346.25 | 1 | 17 | 7.1 | 346 | 24.2 | 21.1765 | 93 | 25 | 0 | 25.4 | 3.6 | 0.75 | 10.63 | 0.26 | 346.28 | 26.09 | 26.108 | 26.072 | 24.665 | 25.643 | 26.13 | 3680.9564 | 90.0328
784.21 | 64 | 1625 | 37 | 3 | 29.8039 | 566.3 | 14.72 | 4.2 | 0.86 | 0.86 | -10 | 1623 | -21.5 | 346.25 | 1 | 17 | 7.7 | 346 | 24.4 | 21.1765 | 93 | 25 | 0 | 25.4 | 3.6 | 0.75 | 10.17 | 0.34 | 346.35 | 26.1 | 26.127 | 26.07 | 24.697 | 25.657 | 26.11 | 3522.3795 | 117.759
785.09 | 64 | 1641.5 | 37 | 3 | 29.8039 | 566.7 | 14.72 | 4.15 | 0.86 | 0.86 | -8.5 | 1637 | -19 | 346 | 1 | 17 | 4.8 | 345.75 | 24.4 | 21.1765 | 93 | 25 | 0 | 25.4 | 3.6 | 0.25 | 8.28 | 0.32 | 346.03 | 26.106 | 26.114 | 26.068 | 24.7 | 25.661 | 26.111 | 2865.1284 | 110.7296
785.95 | 65 | 1646 | 37 | 3 | 30.5882 | 567.2 | 14.72 | 4.25 | 0.86 | 0.86 | -7.5 | 1649 | -21 | 346.25 | 1 | 17 | 6.7 | 346 | 24.4 | 21.1765 | 93 | 25 | 0 | 25.4 | 3.6 | 0.75 | 10.19 | 0.29 | 346.2 | 26.09 | 26.135 | 26.077 | 24.686 | 25.658 | 26.115 | 3527.778 | 100.398
786.82 | 65 | 1661.5 | 37 | 3 | 30.1961 | 567.6 | 14.72 | 4.25 | 0.86 | 0.86 | -9 | 1659 | -21.5 | 346.25 | 1 | 17 | 7.2 | 346 | 24.4 | 21.1765 | 94 | 25 | 0 | 25.4 | 3.6 | 0.75 | 8.81 | 0.32 | 345.92 | 26.12 | 26.101 | 26.077 | 24.675 | 25.661 | 26.119 | 3047.5552 | 110.6944
787.69 | 66 | 1666 | 37 | 3 | 30.1961 | 568.1 | 14.7 | 4.25 | 0.86 | 0.86 | -16.5 | 1582 | -36.5 | 347 | 1 | 17 | 13.5 | 346.5 | 24.4 | 21.1765 | 94 | 25 | 0 | 25.4 | 3.6 | 0.75 | 13.75 | 0.38 | 346.69 | 26.113 | 26.095 | 26.078 | 24.689 | 25.653 | 26.093 | 4766.9875 | 131.7422
788.55 | 66 | 1442 | 37 | 3 | 28.2353 | 568.5 | 14.72 | 4 | 0.82 | 0.82 | -9 | 1371 | -25 | 346.25 | 1 | 15.5 | 7.7 | 346 | 24.4 | 21.1765 | 94 | 25 | 0 | 25.4 | 3.6 | 0.75 | 10.54 | 0.36 | 346.26 | 26.103 | 26.104 | 26.089 | 24.708 | 25.637 | 26.092 | 3649.5804 | 124.6536
789.43 | 66 | 1380.5 | 38 | 3 | 28.2353 | 568.5 | 14.7 | 4 | 0.78 | 0.78 | -9.5 | 1388 | -27.5 | 346.25 | 1 | 15.5 | 7 | 346 | 24.4 | 21.1765 | 94 | 25 | 0 | 25.4 | 3.6 | 0.75 | 11.17 | 0.35 | 346.4 | 26.107 | 26.109 | 26.073 | 24.718 | 25.665 | 26.112 | 3869.288 | 121.24
790.29 | 66 | 1389.5 | 38 | 3 | 28.2353 | 568.5 | 14.7 | 3.8 | 0.78 | 0.78 | -10 | 1389 | -31 | 346.5 | 1 | 15.5 | 9.7 | 346.5 | 24.4 | 21.1765 | 94 | 25 | 0 | 25.4 | 3.6 | 0.75 | 12.74 | 0.24 | 346.55 | 26.097 | 26.104 | 26.084 | 24.731 | 25.665 | 26.148 | 4415.047 | 83.172
791.16 | 67 | 1394.5 | 36 | 3 | 27.8431 | 568.4 | 14.72 | 3.85 | 0.78 | 0.78 | -9 | 1398 | -25 | 346.25 | 1 | 16.5 | 7.5 | 346.25 | 24.4 | 21.1765 | 95 | 25 | 0 | 25.4 | 3.6 | 0.75 | 14.03 | 0.36 | 346.81 | 26.116 | 26.092 | 26.094 | 24.717 | 25.648 | 26.159 | 4865.7443 | 124.8516
792.02 | 67 | 1391 | 36 | 3 | 26.2745 | 568.4 | 14.72 | 3.7 | 0.76 | 0.76 | -13.5 | 1400 | -33.5 | 346.75 | 1 | 16.5 | 10.8 | 346.5 | 24.4 | 21.5686 | 95 | 25 | 0 | 25.4 | 3.6 | 0.75 | 17.05 | 0.33 | 347.26 | 26.092 | 26.095 | 26.115 | 24.721 | 25.649 | 26.157 | 5920.783 | 114.5958
792.89 | 67 | 1387 | 36 | 3 | 23.5294 | 568.3 | 14.72 | 3.75 | 0.76 | 0.76 | -31 | 1373 | -92 | 349 | 1 | 15 | 29.7 | 348.5 | 24.4 | 21.5686 | 95 | 25 | 0 | 25.2 | 3.6 | 0.75 | 27.86 | 0.27 | 348.35 | 26.095 | 26.103 | 26.098 | 24.735 | 25.67 | 26.16 | 9705.031 | 94.0545
793.74 | 66 | 1371 | 14 | 4 | 14.1176 | 568.1 | 14.72 | 3.5 | 0.72 | 0.72 | -22 | 1350 | -64 | 347.75 | 1 | -8.5 | 26.6 | 348.5 | 24.4 | 21.5686 | 95 | 25 | 0 | 25.2 | 3.6 | 0.75 | 39.17 | 0.19 | 349.66 | 26.082 | 26.095 | 26.115 | 24.727 | 25.663 | 26.153 | 13696.1822 | 66.4354
794.58 | 64 | 1076 | 0 | 5 | 14.1176 | 567.7 | 14.72 | 0.7 | 0.14 | 0.14 | -47 | 1291 | -161.5 | 352 | 2 | -11.5 | 65.3 | 352.75 | 24.4 | 21.5686 | 95 | 25 | 0 | 25.2 | 3.6 | 0.75 | 74.53 | 0.32 | 353.8 | 26.062 | 26.101 | 26.128 | 24.723 | 25.644 | 26.148 | 26368.714 | 113.216
795.43 | 60 | 0 | 0 | 4 | 14.1176 | 567.6 | 14.7 | 0.7 | 0 | 0 | -57.5 | 1210 | -184.5 | 352.25 | 2 | -10 | 47.9 | 351.25 | 24.4 | 21.5686 | 95 | 25 | 0 | 25.2 | 3.6 | 0.75 | 68.52 | 0.38 | 353.04 | 26.073 | 26.101 | 26.124 | 24.73 | 25.673 | 26.147 | 24190.3008 | 134.1552
796.32 | 56 | 0 | 0 | 3 | 14.1176 | 567.4 | 14.7 | 0 | 0 | 0 | -76.5 | 1369 | -220 | 354.75 | 2 | -10 | 74 | 354 | 24.4 | 21.5686 | 96 | 25 | 0 | 25.2 | 3.6 | 0.75 | 70.17 | 0.27 | 353.26 | 26.069 | 26.118 | 26.132 | 24.723 | 25.679 | 26.131 | 24788.2542 | 95.3802
797.18 | 52 | 0 | 0 | 3 | 14.1176 | 567.3 | 14.64 | 0 | 0 | 0 | -59 | 1556 | -162.5 | 354 | 2 | -10 | 70.2 | 353.5 | 24.4 | 21.5686 | 96 | 25 | 0 | 25.2 | 3.6 | 0.75 | 65.2 | 0.19 | 353.04 | 26.064 | 26.124 | 26.142 | 24.75 | 25.688 | 26.127 | 23018.208 | 67.0776
798.07 | 47 | 0 | 0 | 3 | 14.1176 | 567.2 | 14.7 | 0 | 0 | 0 | -49 | 1497 | -116.5 | 351.5 | 2 | -10 | 38.3 | 350.25 | 24.4 | 21.5686 | 96 | 25 | 0 | 25.2 | 3.6 | 0.75 | 27.78 | 0.28 | 349.45 | 26.051 | 26.126 | 26.159 | 24.754 | 25.694 | 26.141 | 9707.721 | 97.846
798.94 | 44 | 0 | 0 | 3 | 14.1176 | 567 | 14.7 | 0 | 0 | 0 | -32 | 1932 | -42 | 348.5 | 2 | -10 | 18.7 | 348.5 | 24.4 | 21.5686 | 96 | 25 | 0 | 25.2 | 3.6 | 0.75 | 4.72 | 0.19 | 346.79 | 26.018 | 26.124 | 26.137 | 24.732 | 25.688 | 26.149 | 1636.8488 | 65.8901
799.78 | 42 | 0 | 0 | 3 | 16.4706 | 566.9 | 14.72 | 0 | 0 | 0 | 0 | 1937 | 0 | 346.25 | 2 | -10 | -2 | 346.25 | 24.4 | 21.5686 | 96 | 25 | 0 | 25.2 | 3.6 | 0.75 | 2.92 | 0.23 | 346.5 | 26.01 | 26.121 | 26.158 | 24.753 | 25.696 | 26.121 | 1011.78 | 79.695
800.64 | 42 | 0 | 0 | 3 | 17.6471 | 566.8 | 14.74 | 0 | 0 | 0 | 2 | 1916 | 1.5 | 346 | 2 | -10 | -3.6 | 345.75 | 24.4 | 21.5686 | 96 | 25 | 0 | 25.2 | 3.6 | 0.75 | -11.2 | 0.06 | 344.68 | 26.009 | 26.111 | 26.141 | 24.734 | 25.702 | 26.087 | -3860.416 | 20.6808
801.51 | 41 | 0 | 0 | 3 | 25.098 | 566.6 | 14.74 | 0 | 0 | 0 | 15 | 1914 | 23.5 | 344 | 2 | -10 | -21.3 | 343.5 | 24.4 | 21.5686 | 96 | 25 | 0 | 25.2 | 3.6 | 0.75 | -25.98 | 0.23 | 343.01 | 26.018 | 26.14 | 26.148 | 24.751 | 25.712 | 26.088 | -8911.3998 | 78.8923
802.36 | 42 | 0 | 0 | 3 | 28.2353 | 566.5 | 14.72 | 0 | 0 | 0 | 42 | 1959 | 58 | 342.5 | 2 | -10 | -34 | 341.75 | 24.4 | 21.5686 | 96 | 25 | 0 | 25.2 | 3.6 | 0.25 | -65.5 | 0.06 | 337.89 | 26.018 | 26.123 | 26.15 | 24.763 | 25.743 | 26.063 | -22131.795 | 20.2734
803.22 | 43 | 0 | 0 | 3 | 34.902 | 566.4 | 14.66 | 0 | 0 | 0 | 130.5 | 1797 | 236.5 | 328.75 | 2 | -7 | -177.3 | 326.5 | 24.4 | 21.5686 | 96 | 25 | 0 | 25.2 | 3.6 | 0.25 | -46.75 | 0.27 | 340.02 | 25.986 | 26.146 | 26.144 | 24.749 | 25.726 | 26.024 | -15895.935 | 91.8054
804.06 | 47 | 1652 | 47 | 3 | 41.1765 | 565.6 | 14.68 | 0.3 | 0.06 | 0.06 | 8 | 1576 | 3 | 344.75 | 0.95 | 11 | 1.5 | 345.5 | 24.4 | 21.5686 | 96 | 25 | 0 | 25.2 | 3.6 | 0.75 | 4.9 | 0.21 | 345.45 | 25.992 | 26.148 | 26.149 | 24.765 | 25.701 | 26.028 | 1692.705 | 72.5445
804.91 | 49 | 1635.5 | 57 | 3 | 40.3922 | 564 | 14.68 | 6.4 | 1.3 | 1.3 | 16 | 1682 | 16.5 | 344 | 0.9497 | 6 | -2.4 | 345.75 | 24.4 | 21.5686 | 96 | 25 | 0 | 25.2 | 3.6 | 0.75 | 19.12 | 0.24 | 347.31 | 25.991 | 26.152 | 26.146 | 24.78 | 25.679 | 26.01 | 6640.5672 | 83.3544
805.81 | 52 | 1734 | 58 | 3 | 34.1176 | 562.3 | 14.72 | 8.25 | 1.68 | 1.68 | -19 | 1737 | -39.5 | 347.25 | 1 | 13.5 | 15.9 | 347 | 24.4 | 21.5686 | 96 | 25 | 0 | 25.2 | 3.6 | 0.75 | 19.14 | 0.32 | 347.44 | 25.99 | 26.155 | 26.151 | 24.761 | 25.682 | 25.977 | 6650.0016 | 111.1808
806.67 | 53 | 1747.5 | 44 | 3 | 28.2353 | 561.7 | 14.72 | 6.35 | 1.3 | 1.3 | -37.5 | 1515 | -85 | 349.25 | 1 | 14 | 32 | 348.75 | 24.4 | 21.5686 | 96 | 25 | 0 | 25.2 | 3.6 | 0.75 | 30.63 | 0.31 | 348.8 | 25.993 | 26.134 | 26.159 | 24.758 | 25.67 | 25.968 | 10683.744 | 108.128
807.51 | 53 | 1463 | 41 | 3 | 25.4902 | 561.6 | 14.72 | 4.7 | 0.96 | 0.96 | -22 | 1353 | -65 | 348.25 | 1 | 14 | 23.2 | 348 | 24.4 | 21.5686 | 96 | 25 | 0 | 25.2 | 3.6 | 0.75 | 26.27 | 0.3 | 348.34 | 25.987 | 26.148 | 26.167 | 24.753 | 25.677 | 25.978 | 9150.8918 | 104.502
808.41 | 53 | 1345.5 | 37 | 3 | 21.9608 | 561.6 | 14.74 | 4.7 | 0.96 | 0.96 | -31 | 1341 | -81.5 | 348.75 | 1 | 19.5 | 16.1 | 347.25 | 24.4 | 21.5686 | 96 | 25 | 0 | 25.2 | 3.6 | 0.25 | 10.27 | 0.23 | 346.66 | 25.977 | 26.131 | 26.133 | 24.723 | 25.698 | 25.965 | 3560.1982 | 79.7318
809.28 | 52 | 1321.5 | 7 | 5 | 14.1176 | 561.4 | 14.72 | 3.8 | 0.78 | 0.78 | -13.5 | 1302 | -42.5 | 347.25 | 1.3547 | -14.5 | 12.5 | 347 | 24.4 | 21.5686 | 96 | 25 | 0 | 25.2 | 3.6 | 0.75 | 16.01 | 0.15 | 347.27 | 25.965 | 26.122 | 26.145 | 24.744 | 25.675 | 25.952 | 5559.7927 | 52.0905
810.15 | 51 | 722.5 | 0 | 5 | 14.1176 | 561.1 | 14.72 | 1.25 | 0.24 | 0.24 | -15.5 | 1264 | -47.5 | 347.25 | 2 | -10 | 12.9 | 347 | 24.4 | 21.5686 | 96 | 25 | 0 | 25.2 | 3.6 | 0.75 | 24.88 | 0.19 | 348.33 | 25.949 | 26.12 | 26.155 | 24.755 | 25.704 | 25.924 | 8666.4504 | 66.1827
811.04 | 49 | 0 | 0 | 3 | 14.1176 | 561 | 14.74 | 0 | 0 | 0 | -12 | 1409 | -31.5 | 347.25 | 2 | -10 | 16.8 | 347.75 | 24.4 | 21.5686 | 97 | 25 | 0 | 25.2 | 3.6 | 0.75 | 36.18 | 0.31 | 349.73 | 25.944 | 26.141 | 26.157 | 24.754 | 25.716 | 25.937 | 12653.2314 | 108.4163
811.92 | 47 | 0 | 0 | 3 | 14.1176 | 560.8 | 14.74 | 0 | 0 | 0 | -48.5 | 1484 | -134.5 | 351.75 | 2 | -10 | 53.9 | 351.5 | 24.4 | 21.5686 | 97 | 25 | 0 | 25.2 | 3.6 | 0.75 | 64.03 | 0.41 | 352.52 | 25.941 | 26.141 | 26.165 | 24.752 | 25.718 | 25.941 | 22571.8556 | 144.5332
812.78 | 43 | 0 | 0 | 3 | 14.1176 | 560.7 | 14.68 | 0 | 0 | 0 | -48 | 1348 | -130 | 351 | 2 | -10 | 38.4 | 350 | 24.4 | 21.5686 | 97 | 25 | 0 | 25.2 | 3.6 | 0.75 | 33.57 | 0.3 | 349.65 | 25.932 | 26.119 | 26.147 | 24.746 | 25.718 | 25.913 | 11737.7505 | 104.895
813.64 | 39 | 0 | 0 | 3 | 14.1176 | 560.6 | 14.7 | 0 | 0 | 0 | -36.5 | 1726 | -84 | 350.5 | 2 | -10 | 38.2 | 350 | 24.4 | 21.5686 | 97 | 25 | 0 | 25.2 | 3.6 | 0.75 | 41.61 | 0.41 | 350.4 | 25.924 | 26.141 | 26.158 | 24.74 | 25.717 | 25.906 | 14580.144 | 143.664
814.51 | 36 | 0 | 0 | 3 | 14.1176 | 560.4 | 14.7 | 0 | 0 | 0 | -31 | 1566 | -72.5 | 349.5 | 2 | -10 | 24.7 | 348.75 | 24.4 | 21.5686 | 97 | 25 | 0 | 25.2 | 3.6 | 0.75 | 19.03 | 0.24 | 348.28 | 25.927 | 26.146 | 26.153 | 24.741 | 25.73 | 25.9 | 6627.7684 | 83.5872
815.38 | 32 | 0 | 0 | 3 | 14.1176 | 560.3 | 14.74 | 0 | 0 | 0 | -19.5 | 2001 | -41 | 348.75 | 2 | -10 | 26.2 | 349.25 | 24.4 | 21.5686 | 97 | 25 | 0 | 25.2 | 3.6 | 0.75 | 35.26 | 0.33 | 350.01 | 25.92 | 26.13 | 26.183 | 24.755 | 25.711 | 25.927 | 12341.3526 | 115.5033
816.24 | 29 | 0 | 0 | 3 | 14.1176 | 560.2 | 14.72 | 0 | 0 | 0 | -33.5 | 1877 | -68.5 | 350 | 2 | -10 | 32.3 | 349.5 | 24.4 | 21.5686 | 97 | 25 | 0 | 25.2 | 3.6 | 0.75 | 32.95 | 0.24 | 349.79 | 25.917 | 26.143 | 26.158 | 24.749 | 25.717 | 25.93 | 11525.5805 | 83.9496
817.12 | 25 | 0 | 0 | 3 | 14.1176 | 560.1 | 14.72 | 0 | 0 | 0 | -30.5 | 1611 | -71.5 | 349.75 | 2 | -10 | 27.3 | 349.25 | 24.4 | 21.5686 | 97 | 25 | 0 | 25.2 | 3.6 | 0.75 | 29.02 | 0.34 | 349.45 | 25.92 | 26.162 | 26.159 | 24.751 | 25.709 | 25.952 | 10141.039 | 118.813
818 | 21 | 0 | 0 | 3 | 14.1176 | 559.9 | 14.72 | 0 | 0 | 0 | -24 | 1356 | -67 | 349 | 2 | -10 | 21.5 | 348.5 | 24.4 | 21.5686 | 97 | 25 | 0 | 25.2 | 3.6 | 0.75 | 23.8 | 0.48 | 348.95 | 25.928 | 26.153 | 26.154 | 24.745 | 25.718 | 25.939 | 8305.01 | 167.496
818.88 | 18 | 0 | 0 | 3 | 14.1176 | 559.9 | 14.74 | 0 | 0 | 0 | -3 | 1166 | -6.5 | 346.5 | 2 | -10 | -3.8 | 345.75 | 24.4 | 21.5686 | 97 | 25 | 0 | 25.2 | 3.6 | 0.75 | -16.05 | 0.33 | 344.67 | 25.914 | 26.137 | 26.169 | 24.759 | 25.717 | 25.963 | -5531.9535 | 113.7411
819.76 | 17 | 0 | 0 | 3 | 26.6667 | 559.7 | 14.74 | 0 | 0 | 0 | 14.5 | 1225 | 33.5 | 344.25 | 2 | -10 | -19.1 | 344.25 | 24.4 | 21.5686 | 97 | 25 | 0 | 25.2 | 3.6 | 0.75 | -24.87 | 0.22 | 343.26 | 25.927 | 26.147 | 26.161 | 24.775 | 25.719 | 25.96 | -8536.8762 | 75.5172
820.61 | 18 | 0 | 0 | 3 | 30.5882 | 559.6 | 14.74 | 0 | 0 | 0 | 35.5 | 1393 | 76 | 341.5 | 2 | -10 | -39 | 342 | 24.4 | 21.5686 | 97 | 25 | 0 | 25.2 | 3.6 | 0.75 | -46.12 | 0.13 | 340.68 | 25.946 | 26.152 | 26.158 | 24.776 | 25.726 | 25.968 | -15712.1616 | 44.2884
821.47 | 21 | 0 | 0 | 3 | 33.3333 | 559.5 | 14.68 | 0 | 0 | 0 | 53.5 | 1848 | 139 | 335.25 | 2 | -10 | -89 | 335 | 24.4 | 21.5686 | 97 | 25 | 0 | 25.2 | 3.6 | 0.75 | 25.08 | 0.38 | 348.22 | 25.932 | 26.165 | 26.135 | 24.796 | 25.718 | 25.955 | 8733.3576 | 132.3236
822.35 | 24 | 2079 | 29 | 4 | 32.1569 | 559.1 | 14.72 | 0 | 0 | 0 | -5.5 | 1787 | -11 | 346 | 0.95 | 23 | 1.9 | 345.75 | 24.4 | 21.5686 | 97 | 25 | 0 | 25.2 | 3.6 | 0.75 | 1.15 | 0.32 | 345.67 | 25.934 | 26.148 | 26.137 | 24.777 | 25.709 | 25.954 | 397.5205 | 110.6144
823.19 | 26 | 1808 | 26 | 4 | 31.7647 | 558 | 14.74 | 3.4 | 0.7 | 0.7 | 7.5 | 1879 | 8.5 | 344.75 | 0.95 | 22.5 | -6.8 | 345 | 24.4 | 21.5686 | 97 | 25 | 0 | 25.2 | 3.6 | 0.75 | -0.08 | 0.31 | 345.5 | 25.911 | 26.16 | 26.167 | 24.771 | 25.716 | 25.948 | -27.64 | 107.105
824.05 | 28 | 1951.5 | 30 | 4 | 34.1176 | 557.1 | 14.72 | 3.6 | 0.74 | 0.74 | 5 | 2019 | 5 | 345 | 0.95 | 19.5 | -6.5 | 345 | 24.4 | 21.5686 | 97 | 25 | 0 | 25.2 | 3.6 | 0.75 | -1.21 | 0.22 | 346.84 | 25.913 | 26.152 | 26.144 | 24.787 | 25.72 | 25.947 | -419.6764 | 76.3048
824.93 | 30 | 2110 | 46 | 3 | 33.3333 | 556.2 | 14.72 | 4.65 | 0.94 | 0.94 | -29 | 1665 | -60.5 | 348.5 | 0.95 | 9 | 18.6 | 347.25 | 24.4 | 21.5686 | 96 | 25 | 0 | 25.2 | 3.6 | 0.75 | 10.12 | 0.14 | 346.77 | 25.905 | 26.156 | 26.151 | 24.794 | 25.734 | 25.981 | 3509.3124 | 48.5478
825.79 | 33 | 1493 | 48 | 3 | 34.1176 | 555.4 | 14.74 | 6.7 | 1.36 | 1.36 | -5 | 1556 | -12 | 346.25 | 1 | 13.5 | 2.6 | 346 | 24.4 | 21.5686 | 96 | 25 | 0 | 25.2 | 3.6 | 0.75 | 6.59 | 0.24 | 346.39 | 25.903 | 26.143 | 26.149 | 24.783 | 25.749 | 25.961 | 2282.7101 | 83.1336
826.66 | 35 | 1625.5 | 45 | 3 | 33.7255 | 555.3 | 14.72 | 5.2 | 1.06 | 1.06 | -8.5 | 1665 | -25.5 | 347 | 1 | 13.5 | 8.2 | 346.5 | 24.4 | 21.5686 | 96 | 25 | 0 | 25.2 | 3.6 | 0.75 | 9.49 | 0.39 | 346.67 | 25.895 | 26.157 | 26.153 | 24.775 | 25.762 | 25.97 | 3289.8983 | 135.2013
827.53 | 37 | 1712.5 | 45 | 3 | 33.7255 | 556 | 14.72 | 5.4 | 1.1 | 1.1 | -6 | 1755 | -15 | 346.5 | 1 | 12 | 12.5 | 347 | 24.4 | 21.5686 | 96 | 25 | 0 | 25.2 | 3.6 | 0.75 | 16.06 | 0.41 | 347.33 | 25.879 | 26.165 | 26.163 | 24.769 | 25.752 | 25.961 | 5578.1198 | 142.4053
828.38 | 39 | 1808.5 | 54 | 3 | 34.5098 | 558.1 | 14.7 | 5.4 | 1.1 | 1.1 | -18.5 | 1852 | -37 | 347.5 | 1 | 12 | 14.2 | 347.25 | 24.4 | 21.5686 | 96 | 25 | 0 | 25.2 | 3.6 | 0.75 | 9.53 | 0.3 | 346.5 | 25.902 | 26.168 | 26.137 | 24.773 | 25.775 | 25.97 | 3302.145 | 103.95
829.24 | 42 | 1851 | 58 | 3 | 33.7255 | 562 | 14.68 | 6.8 | 1.38 | 1.38 | -18.5 | 1547 | -39 | 347.25 | 1 | 9.5 | 6.9 | 346.5 | 24.4 | 21.5686 | 96 | 25 | 0 | 25.2 | 3.6 | 0.75 | 3.29 | 0.36 | 345.94 | 25.891 | 26.171 | 26.138 | 24.796 | 25.775 | 25.965 | 1138.1426 | 124.5384
830.09 | 43 | 1432 | 53 | 3 | 34.1176 | 564.4 | 14.72 | 7.4 | 1.52 | 1.52 | -6.5 | 1461 | -17.5 | 346.5 | 1 | 9 | 4.2 | 346.25 | 24.4 | 21.5686 | 96 | 25 | 0 | 25.2 | 3.6 | 0.75 | 4.59 | 0.25 | 346.24 | 25.894 | 26.163 | 26.129 | 24.79 | 25.732 | 25.973 | 1589.2416 | 86.56
830.95 | 45 | 1495.5 | 51 | 3 | 33.7255 | 566.3 | 14.72 | 5.85 | 1.2 | 1.2 | -5.5 | 1522 | -22.5 | 346.5 | 1 | 14 | 9.1 | 346.75 | 24.4 | 21.5686 | 96 | 25 | 0 | 25.2 | 3.6 | 0.75 | 9.26 | 0.25 | 346.72 | 25.9 | 26.171 | 26.15 | 24.792 | 25.712 | 25.969 | 3210.6272 | 86.68
831.9 | 47 | 1549.5 | 41 | 3 | 30.9804 | 567.6 | 14.72 | 5.25 | 1.08 | 1.08 | -8.5 | 1561 | -20.5 | 346.5 | 1 | 15 | 6.7 | 346.5 | 24.4 | 21.5686 | 96 | 25 | 0 | 25.2 | 3.6 | 0.75 | 16.81 | 0.22 | 347.52 | 25.912 | 26.16 | 26.124 | 24.791 | 25.672 | 25.98 | 5841.8112 | 76.4544
832.78 | 48 | 1565.5 | 39 | 3 | 28.2353 | 568.3 | 14.74 | 4.5 | 0.92 | 0.92 | -15 | 1579 | -38.5 | 347.5 | 1 | 16.5 | 15 | 347.5 | 24.4 | 21.5686 | 96 | 25 | 0 | 25.2 | 3.6 | 0.75 | 23.38 | 0.28 | 348.25 | 25.911 | 26.177 | 26.144 | 24.78 | 25.669 | 25.973 | 8142.085 | 97.51
833.63 | 48 | 1598 | 40 | 3 | 28.2353 | 568.3 | 14.74 | 4.45 | 0.9 | 0.9 | -18.5 | 1605 | -44 | 347.75 | 1 | 17 | 15.9 | 347.5 | 24.4 | 21.5686 | 96 | 25 | 0 | 25.2 | 3.6 | 0.75 | 18.18 | 0.24 | 347.83 | 25.906 | 26.165 | 26.123 | 24.782 | 25.66 | 25.984 | 6323.5494 | 83.4792
834.52 | 49 | 1610 | 37 | 3 | 27.451 | 569.6 | 14.72 | 4.4 | 0.9 | 0.9 | -16.5 | 1624 | -39 | 347.75 | 1 | 17 | 14.7 | 347.5 | 24.4 | 21.5686 | 96 | 25 | 0 | 25.2 | 3.6 | 0.75 | 18.65 | 0.21 | 347.81 | 25.92 | 26.169 | 26.123 | 24.805 | 25.669 | 25.978 | 6486.6565 | 73.0401
835.39 | 49 | 1626.5 | 37 | 3 | 27.0588 | 570 | 14.74 | 4.4 | 0.9 | 0.9 | -18.5 | 1627 | -45 | 348 | 1 | 17 | 16.7 | 347.75 | 24.4 | 21.5686 | 95 | 25 | 0 | 25.2 | 3.6 | 0.75 | 20.64 | 0.09 | 348.09 | 25.913 | 26.164 | 26.138 | 24.79 | 25.658 | 26.021 | 7184.5776 | 31.3281
836.23 | 49 | 1635.5 | 37 | 3 | 27.0588 | 570.4 | 14.72 | 4.4 | 0.9 | 0.9 | -19 | 1639 | -44.5 | 348 | 1 | 17 | 16.3 | 347.75 | 24.4 | 21.5686 | 95 | 25 | 0 | 25.2 | 3.6 | 0.75 | 19.6 | 0.23 | 347.97 | 25.908 | 26.156 | 26.133 | 24.791 | 25.663 | 25.999 | 6820.212 | 80.0331
837.08 | 50 | 1645 | 37 | 3 | 27.8431 | 570.9 | 14.72 | 4.5 | 0.92 | 0.92 | -14 | 1653 | -32 | 347.5 | 1 | 17 | 11.5 | 347.25 | 24.4 | 21.9608 | 95 | 25 | 0 | 25.2 | 3.6 | 0.75 | 14.54 | 0.31 | 347.52 | 25.906 | 26.162 | 26.133 | 24.764 | 25.647 | 25.989 | 5052.9408 | 107.7312
837.94 | 50 | 1665.5 | 37 | 3 | 29.4118 | 571.4 | 14.72 | 4.55 | 0.92 | 0.92 | -10.5 | 1683 | -21.5 | 347 | 1 | 17 | 8.4 | 347 | 24.4 | 21.9608 | 94 | 25 | 0 | 25.2 | 3.6 | 0.75 | 12.67 | 0.26 | 347.3 | 25.886 | 26.165 | 26.156 | 24.793 | 25.662 | 25.999 | 4400.291 | 90.298
838.84 | 51 | 1688 | 37 | 3 | 29.8039 | 571.9 | 14.68 | 4.65 | 0.94 | 0.94 | -8 | 1717 | -11.5 | 346.25 | 1 | 17 | 0.1 | 346 | 24.4 | 21.9608 | 94 | 25 | 0 | 25.2 | 3.6 | 0.75 | 20.01 | 0.3 | 348.1 | 25.87 | 26.162 | 26.146 | 24.787 | 25.675 | 25.997 | 6965.481 | 104.43
839.71 | 52 | 1569 | 36 | 3 | 30.1961 | 572.3 | 14.68 | 4.65 | 0.94 | 0.94 | -5.5 | 1390 | -19 | 346.5 | 1 | 15.5 | 2.1 | 346 | 24.4 | 21.9608 | 93 | 25 | 0 | 25.2 | 3.6 | 0.75 | 3.8 | 0.31 | 346.27 | 25.869 | 26.159 | 26.141 | 24.796 | 25.65 | 26.008 | 1315.826 | 107.3437
840.58 | 53 | 1339.5 | 38 | 3 | 30.1961 | 572.5 | 14.74 | 4 | 0.82 | 0.82 | -2 | 1350 | -7.5 | 346 | 1 | 15.5 | 0.6 | 346 | 24.4 | 21.9608 | 93 | 25 | 0 | 25.2 | 3.6 | 0.75 | 3.35 | 0.3 | 346.27 | 25.889 | 26.157 | 26.152 | 24.811 | 25.684 | 25.999 | 1160.0045 | 103.881
841.44 | 54 | 1368 | 38 | 3 | 30.5882 | 572.4 | 14.72 | 4 | 0.82 | 0.82 | -2.5 | 1379 | -9 | 346 | 1 | 15.5 | 0.8 | 346 | 24.4 | 21.9608 | 93 | 26 | 0 | 25.2 | 3.6 | 0.75 | 0.7 | 0.28 | 345.9 | 25.889 | 26.176 | 26.156 | 24.832 | 25.69 | 26.002 | 242.13 | 96.852
842.31 | 55 | 1391 | 37 | 3 | 31.3725 | 572.3 | 14.74 | 4.05 | 0.82 | 0.82 | 1.5 | 1396 | 2 | 345.5 | 1 | 16.5 | -2.4 | 345.5 | 24.4 | 21.9608 | 93 | 26 | 0 | 25.2 | 3.6 | 0.75 | -0.87 | 0.36 | 345.73 | 25.899 | 26.154 | 26.138 | 24.836 | 25.697 | 26.002 | -300.7851 | 124.4628
843.16 | 55 | 1413.5 | 36 | 3 | 30.9804 | 572.3 | 14.72 | 4.1 | 0.84 | 0.84 | 1 | 1429 | -0.5 | 345.75 | 1 | 16.5 | -2.3 | 345.75 | 24.4 | 21.9608 | 93 | 26 | 0 | 25.2 | 3.6 | 0.75 | 2.27 | 0.27 | 346.04 | 25.868 | 26.148 | 26.13 | 24.824 | 25.682 | 25.977 | 785.5108 | 93.4308
844.03 | 56 | 1435.5 | 36 | 3 | 30.1961 | 572.2 | 14.72 | 3.95 | 0.8 | 0.8 | -4 | 1444 | -12 | 346.25 | 1 | 16.5 | 2 | 346.25 | 24.4 | 21.9608 | 93 | 26 | 0 | 25.2 | 3.6 | 0.75 | 13.24 | 0.29 | 347.28 | 25.861 | 26.152 | 26.141 | 24.808 | 25.691 | 25.978 | 4597.9872 | 100.7112
844.88 | 57 | 1447.5 | 36 | 3 | 27.451 | 572.1 | 14.72 | 4 | 0.82 | 0.82 | -15 | 1450 | -45.5 | 347.5 | 1 | 15.5 | 16.1 | 347.5 | 24.4 | 21.9608 | 93 | 26 | 0 | 25.2 | 3.6 | 0.75 | 17.96 | 0.32 | 347.61 | 25.831 | 26.149 | 26.117 | 24.799 | 25.671 | 25.985 | 6243.0756 | 111.2352
845.75 | 57 | 1455.5 | 38 | 3 | 27.451 | 571.8 | 14.72 | 4 | 0.82 | 0.82 | -15.5 | 1461 | -42.5 | 347.5 | 1 | 16.5 | 14.8 | 347.5 | 24.4 | 21.9608 | 93 | 26 | 0 | 25.2 | 3.6 | 0.75 | 17.84 | 0.26 | 347.71 | 25.858 | 26.145 | 26.122 | 24.823 | 25.677 | 25.998 | 6203.1464 | 90.4046
846.6 | 57 | 1464 | 37 | 3 | 26.6667 | 571.9 | 14.72 | 3.9 | 0.8 | 0.8 | -17 | 1458 | -44 | 347.75 | 1 | 16.5 | 15.1 | 347.5 | 24.4 | 21.9608 | 94 | 26 | 0 | 25.2 | 3.6 | 0.75 | 18.72 | 0.31 | 347.93 | 25.851 | 26.116 | 26.123 | 24.838 | 25.699 | 25.973 | 6513.2496 | 107.8583
847.46 | 57 | 1465 | 36 | 3 | 26.2745 | 571.9 | 14.72 | 3.85 | 0.78 | 0.78 | -15 | 1462 | -36 | 347.5 | 1 | 16.5 | 11.1 | 347 | 24.4 | 21.9608 | 94 | 26 | 0 | 25.4 | 3.6 | 0.75 | 12.97 | 0.4 | 347.21 | 25.842 | 26.134 | 26.101 | 24.821 | 25.696 | 25.978 | 4503.3137 | 138.884
848.32 | 58 | 1475 | 37 | 3 | 30.5882 | 572 | 14.72 | 3.85 | 0.78 | 0.78 | 0.5 | 1480 | 0.5 | 345.75 | 1 | 15.5 | -2.1 | 345.75 | 24.4 | 21.9608 | 94 | 26 | 0 | 25.4 | 3.6 | 0.75 | 4.48 | 0.31 | 346.37 | 25.836 | 26.129 | 26.11 | 24.827 | 25.676 | 25.943 | 1551.7376 | 107.3747
849.19 | 59 | 1485 | 40 | 3 | 31.7647 | 572.1 | 14.72 | 3.85 | 0.78 | 0.78 | -3.5 | 1499 | -9 | 346.25 | 1 | 15.5 | 0.9 | 346 | 24.4 | 21.9608 | 94 | 26 | 0 | 25.4 | 3.6 | 0.75 | 2.61 | 0.26 | 346.16 | 25.831 | 26.133 | 26.113 | 24.802 | 25.641 | 25.954 | 903.4776 | 90.0016
850.06 | 59 | 1516.5 | 38 | 3 | 31.7647 | 572.3 | 14.72 | 4.25 | 0.86 | 0.86 | 0.5 | 1520 | -0.5 | 345.75 | 1 | 17 | -2.5 | 345.75 | 24.4 | 21.9608 | 94 | 26 | 0 | 25.4 | 3.6 | 0.75 | -0.26 | 0.2 | 345.81 | 25.814 | 26.153 | 26.116 | 24.85 | 25.624 | 25.951 | -89.9106 | 69.162
850.94 | 60 | 1536 | 37 | 3 | 33.7255 | 572.5 | 14.72 | 4 | 0.82 | 0.82 | 12 | 1556 | 23.5 | 344.25 | 1 | 17 | -11.6 | 344.75 | 24.4 | 21.9608 | 94 | 26 | 0 | 25.4 | 3.6 | 0.75 | -3.47 | 0.23 | 345.32 | 25.833 | 26.133 | 26.121 | 24.85 | 25.611 | 25.943 | -1198.2604 | 79.4236
851.81 | 61 | 1563.5 | 37 | 3 | 31.7647 | 572.7 | 14.74 | 4.05 | 0.82 | 0.82 | -5 | 1572 | -15 | 346.25 | 1 | 17 | 4.1 | 346.25 | 24.4 | 21.9608 | 94 | 27 | 0 | 25.4 | 3.6 | 0.75 | 8.17 | 0.33 | 346.7 | 25.848 | 26.126 | 26.128 | 24.82 | 25.576 | 25.965 | 2832.539 | 114.411
852.67 | 62 | 1579.5 | 37 | 3 | 30.1961 | 573 | 14.72 | 4.05 | 0.82 | 0.82 | -6.5 | 1580 | -16.5 | 346.5 | 1 | 17 | 5.1 | 346.25 | 24.4 | 21.9608 | 95 | 27 | 0 | 25.4 | 3.6 | 0.75 | 7.95 | 0.25 | 346.49 | 25.843 | 26.115 | 26.133 | 24.809 | 25.546 | 25.98 | 2754.5955 | 86.6225
853.53 | 63 | 1591.5 | 37 | 3 | 30.5882 | 573.2 | 14.72 | 4.1 | 0.84 | 0.84 | -6 | 1601 | -15.5 | 346.5 | 1 | 17 | 6.2 | 346.75 | 24.4 | 21.9608 | 95 | 27 | 0 | 25.4 | 3.6 | 0.75 | 11.81 | 0.28 | 346.96 | 25.831 | 26.146 | 26.147 | 24.816 | 25.513 | 25.973 | 4097.5976 | 97.1488
854.4 | 63 | 1605 | 37 | 3 | 29.4118 | 573.5 | 14.7 | 4.1 | 0.84 | 0.84 | -10.5 | 1610 | -26.5 | 347 | 1 | 17 | 9.2 | 346.75 | 24.4 | 21.9608 | 95 | 27 | 0 | 25.4 | 3.6 | 0.75 | 11.79 | 0.34 | 347.12 | 25.857 | 26.125 | 26.144 | 24.813 | 25.51 | 25.979 | 4092.5448 | 118.0208
855.27 | 63 | 1613.5 | 37 | 3 | 29.4118 | 573.8 | 14.72 | 4.2 | 0.86 | 0.86 | -10 | 1615 | -22.5 | 346.75 | 1 | 18.5 | 6.5 | 346.5 | 24.4 | 21.9608 | 95 | 27 | 0 | 25.4 | 3.6 | 0.75 | 8.34 | 0.35 | 346.63 | 25.858 | 26.13 | 26.129 | 24.854 | 25.504 | 25.962 | 2890.8942 | 121.3205
856.13 | 64 | 1620 | 31 | 3 | 29.0196 | 574 | 14.7 | 4.1 | 0.84 | 0.84 | -5 | 1630 | -13.5 | 346.25 | 1 | 20 | 3.3 | 346.25 | 24.4 | 21.9608 | 95 | 27 | 0 | 25.4 | 3.6 | 0.75 | 5.49 | 0.32 | 346.27 | 25.857 | 26.123 | 26.118 | 24.826 | 25.514 | 25.967 | 1901.0223 | 110.8064
856.99 | 64 | 1629.5 | 31 | 3 | 29.8039 | 574.1 | 14.72 | 3.55 | 0.72 | 0.72 | 1 | 1642 | 2 | 345.5 | 1 | 19.5 | -5.3 | 345 | 24.4 | 21.9608 | 95 | 27 | 0 | 25.4 | 3.6 | 0.75 | -4.89 | 0.14 | 345.19 | 25.857 | 26.119 | 26.146 | 24.83 | 25.517 | 25.977 | -1687.9791 | 48.3266
857.84 | 65 | 1647.5 | 38 | 3 | 32.9412 | 574.1 | 14.72 | 3.65 | 0.74 | 0.74 | 1 | 1650 | -2 | 345.75 | 1 | 15.5 | 0.6 | 346 | 24.4 | 21.9608 | 94 | 27 | 0 | 25.4 | 3.6 | 0.75 | 3.56 | 0.34 | 346.12 | 25.867 | 26.123 | 26.142 | 24.838 | 25.521 | 25.981 | 1232.1872 | 117.6808
858.69 | 66 | 1666.5 | 38 | 3 | 32.1569 | 574.5 | 14.72 | 4.55 | 0.92 | 0.92 | -3 | 1674 | -6.5 | 346 | 1 | 17 | -0.4 | 345.75 | 24.4 | 21.9608 | 94 | 27 | 0 | 25.4 | 3.6 | 0.75 | 0.31 | 0.36 | 345.65 | 25.894 | 26.116 | 26.162 | 24.858 | 25.55 | 25.972 | 107.1515 | 124.434
859.54 | 66 | 1685 | 37 | 3 | 31.7647 | 574.9 | 14.72 | 4.4 | 0.9 | 0.9 | -6 | 1542 | -11 | 346 | 1 | 16.5 | -0.8 | 345.75 | 24.4 | 21.9608 | 94 | 27 | 0 | 25.4 | 3.6 | 0.75 | -0.2 | 0.29 | 345.57 | 25.896 | 26.112 | 26.156 | 24.843 | 25.543 | 25.968 | -69.114 | 100.2153
860.38 | 67 | 1432.5 | 37 | 3 | 31.7647 | 575.2 | 14.72 | 4.4 | 0.9 | 0.9 | 4 | 1401 | 7 | 345.25 | 1 | 14 | -4.8 | 345.25 | 24.4 | 21.9608 | 94 | 27 | 0 | 25.4 | 3.6 | 0.75 | 0.05 | 0.28 | 345.65 | 25.895 | 26.122 | 26.159 | 24.842 | 25.541 | 25.968 | 17.2825 | 96.782
861.23 | 68 | 1413 | 45 | 3 | 32.549 | 575 | 14.72 | 3.95 | 0.8 | 0.8 | -2.5 | 1420 | -7.5 | 345.75 | 0.9199 | 12.5 | 0.5 | 345.75 | 24.4 | 21.9608 | 94 | 27 | 0 | 25.4 | 3.6 | 0.75 | -0.09 | 0.28 | 345.61 | 25.916 | 26.116 | 26.175 | 24.845 | 25.549 | 25.984 | -31.1049 | 96.7708
862.11 | 69 | 1435 | 48 | 3 | 36.0784 | 574.4 | 14.72 | 5.15 | 1.04 | 1.04 | 24.5 | 1460 | 51 | 342.5 | 0.9199 | 10.5 | -28.1 | 342.75 | 24.4 | 21.9608 | 94 | 27 | 0 | 25.4 | 3.6 | 0.75 | -28.98 | 0.26 | 342.46 | 25.911 | 26.129 | 26.168 | 24.837 | 25.584 | 25.961 | -9924.4908 | 89.0396
862.98 | 71 | 1473 | 56 | 2 | 40 | 574.2 | 14.7 | 5.5 | 1.12 | 1.12 | 14.5 | 1472 | 4 | 345.25 | 1.0806 | 1.5 | 6.6 | 346.5 | 24.4 | 21.9608 | 94 | 27 | 0 | 25.4 | 3.6 | 0.75 | 11.83 | 0.29 | 346.57 | 25.915 | 26.125 | 26.156 | 24.831 | 25.583 | 25.99 | 4099.9231 | 100.5053
863.88 | 72 | 1496.5 | 55 | 2 | 33.7255 | 577.5 | 14.72 | 6.55 | 1.34 | 1.34 | -2.5 | 1505 | -5 | 345.5 | 1.0801 | 6.5 | -1.4 | 345.5 | 24.4 | 21.9608 | 94 | 27 | 0 | 25.4 | 3.6 | 0.75 | 8.21 | 0.31 | 346.43 | 25.903 | 26.099 | 26.149 | 24.824 | 25.588 | 25.977 | 2844.1903 | 107.3933
864.75 | 73 | 1521 | 52 | 3 | 32.549 | 580.7 | 14.72 | 5.85 | 1.18 | 1.18 | -9.5 | 1526 | -20 | 346.25 | 0.9351 | 14 | 3.4 | 346 | 24.4 | 21.9608 | 94 | 27 | 0 | 25.4 | 3.6 | 0.75 | 4.23 | 0.21 | 345.91 | 25.911 | 26.132 | 26.16 | 24.8 | 25.547 | 25.986 | 1463.1993 | 72.6411
865.63 | 73 | 1537 | 41 | 3 | 32.1569 | 581.3 | 14.72 | 5.15 | 1.06 | 1.06 | -2.5 | 1538 | -6.5 | 345.5 | 0.9199 | 15.5 | -3.1 | 345.25 | 24.4 | 21.9608 | 94 | 27 | 0 | 25.4 | 3.6 | 0.75 | 0.7 | 0.16 | 345.56 | 25.944 | 26.132 | 26.16 | 24.81 | 25.558 | 25.981 | 241.892 | 55.2896
866.49 | 74 | 1536.5 | 43 | 3 | 32.9412 | 581.1 | 14.68 | 4.85 | 1 | 1 | 6.5 | 1564 | 16 | 344.5 | 0.9199 | 13.5 | -4.7 | 345.25 | 24.4 | 21.9608 | 94 | 27 | 0 | 25.4 | 3.6 | 0.75 | 5.36 | 0.4 | 346.12 | 25.932 | 26.117 | 26.166 | 24.79 | 25.504 | 26.008 | 1855.2032 | 138.448
867.36 | 75 | 1563.5 | 55 | 2 | 35.6863 | 581 | 14.7 | 4.85 | 1 | 1 | -2.5 | 1578 | -7.5 | 345.75 | 0.9832 | 6 | -0.2 | 345.75 | 24.4 | 21.9608 | 94 | 27 | 0 | 25.4 | 3.6 | 0.75 | 7.37 | 0.41 | 346.25 | 25.934 | 26.138 | 26.185 | 24.821 | 25.523 | 26.013 | 2551.8625 | 141.9625
868.24 | 76 | 1582 | 57 | 2 | 35.2941 | 582.6 | 14.72 | 6.4 | 1.3 | 1.3 | -6.5 | 1587 | -17 | 346.25 | 1.0813 | 6 | 4.3 | 346 | 24.4 | 21.9608 | 94 | 27 | 0 | 25.4 | 3.6 | 0.75 | 7.8 | 0.29 | 346.45 | 25.932 | 26.116 | 26.18 | 24.809 | 25.509 | 26.041 | 2702.31 | 100.4705
869.09 | 77 | 1597.5 | 51 | 2 | 34.1176 | 586.1 | 14.72 | 6.15 | 1.26 | 1.26 | -13 | 1607 | -26.5 | 346.75 | 1.0801 | 10.5 | 7.2 | 346.25 | 24.4 | 21.9608 | 94 | 27 | 0 | 25.4 | 3.6 | 0.75 | 12.39 | 0.29 | 346.9 | 25.936 | 26.126 | 26.186 | 24.784 | 25.523 | 26.069 | 4298.091 | 100.601
869.98 | 77 | 1607.5 | 36 | 3 | 29.0196 | 587.6 | 14.72 | 5.45 | 1.12 | 1.12 | -9 | 1608 | -20 | 346.5 | 0.95 | 20 | 6.4 | 346.25 | 24.4 | 21.9608 | 94 | 27 | 0 | 25.4 | 3.6 | 0.75 | 8.05 | 0.22 | 346.43 | 25.935 | 26.118 | 26.2 | 24.795 | 25.519 | 26.096 | 2788.7615 | 76.2146
870.85 | 77 | 1609.5 | 29 | 3 | 28.2353 | 587.5 | 14.72 | 3.9 | 0.8 | 0.8 | -6.5 | 1606 | -15.5 | 346.25 | 0.95 | 21 | 4.3 | 346 | 24.4 | 21.9608 | 94 | 27 | 0 | 25.4 | 3.6 | 0.75 | 7.22 | 0.27 | 346.31 | 25.939 | 26.121 | 26.188 | 24.816 | 25.543 | 26.118 | 2500.3582 | 93.5037
871.76 | 77 | 1608 | 29 | 3 | 27.8431 | 587.1 | 14.74 | 3.5 | 0.7 | 0.7 | -6.5 | 1603 | -16.5 | 346.25 | 0.95 | 21 | 5.8 | 346.25 | 24.4 | 21.9608 | 94 | 27 | 0 | 25.4 | 3.6 | 0.75 | 16.15 | 0.24 | 347.23 | 25.95 | 26.129 | 26.17 | 24.781 | 25.543 | 26.112 | 5607.7645 | 83.3352
872.63 | 77 | 1598.5 | 27 | 3 | 24.7059 | 586.5 | 14.72 | 3.45 | 0.7 | 0.7 | -16 | 1585 | -41.5 | 347.5 | 0.95 | 23 | 16.6 | 347.25 | 24.4 | 21.9608 | 94 | 27 | 0 | 25.4 | 3.6 | 0.75 | 18.21 | 0.29 | 347.58 | 25.965 | 26.139 | 26.17 | 24.778 | 25.54 | 26.1 | 6329.4318 | 100.7982
873.5 | 76 | 1584.5 | 23 | 3 | 22.3529 | 585.8 | 14.72 | 2.85 | 0.58 | 0.58 | -16 | 1578 | -38.5 | 347.5 | 0.95 | 24 | 14 | 347.25 | 24.4 | 21.9608 | 94 | 27 | 0 | 25.4 | 3.6 | 0.75 | 17.75 | 0.29 | 347.63 | 25.943 | 26.117 | 26.182 | 24.766 | 25.539 | 26.094 | 6170.4325 | 100.8127
874.37 | 76 | 1574 | 23 | 3 | 19.6078 | 585.1 | 14.74 | 2.85 | 0.58 | 0.58 | -15 | 1564 | -28.5 | 347 | 0.95 | -1 | 5.4 | 346.25 | 24.4 | 21.9608 | 94 | 27 | 0 | 25.4 | 3.6 | 0.75 | 2.41 | 0.34 | 346.01 | 25.946 | 26.135 | 26.172 | 24.779 | 25.533 | 26.121 | 833.8841 | 117.6434
875.21 | 75 | 1349 | 0 | 4 | 14.1176 | 584.6 | 14.74 | 2.65 | 0.54 | 0.54 | -1.5 | 1551 | -5 | 345.75 | 2 | -15 | 0 | 345.75 | 24.4 | 21.9608 | 94 | 27 | 0 | 25.4 | 3.6 | 0.75 | 2.41 | 0.35 | 345.89 | 25.959 | 26.13 | 26.168 | 24.782 | 25.553 | 26.108 | 833.5949 | 121.0615
876.06 | 74 | 564 | 0 | 4 | 14.1176 | 584.4 | 14.72 | 0.45 | 0.08 | 0.08 | -20.5 | 1522 | -52 | 348 | 2 | -10.5 | 19 | 347.75 | 24.4 | 21.9608 | 94 | 27 | 0 | 25.4 | 3.6 | 0.75 | 22.06 | 0.29 | 348.12 | 25.971 | 26.144 | 26.168 | 24.798 | 25.575 | 26.135 | 7679.5272 | 100.9548
876.91 | 73 | 0 | 0 | 2 | 14.1176 | 584.2 | 14.74 | 0 | 0 | 0 | -20 | 1487 | -52 | 348 | 2 | -10.5 | 7.1 | 346 | 24.4 | 21.9608 | 94 | 27 | 0 | 25.4 | 3.6 | 0.75 | 2.28 | 0.26 | 346.01 | 25.972 | 26.133 | 26.154 | 24.81 | 25.575 | 26.104 | 788.9028 | 89.9626
877.79 | 72 | 0 | 0 | 2 | 17.2549 | 584.1 | 14.72 | 0 | 0 | 0 | -1.5 | 1481 | -5 | 345.75 | 2 | -10.5 | -0.1 | 345.75 | 24.4 | 21.9608 | 94 | 27 | 0 | 25.4 | 3.6 | 0.75 | 2.25 | 0.24 | 345.93 | 25.964 | 26.145 | 26.149 | 24.79 | 25.567 | 26.12 | 778.3425 | 83.0232
878.63 | 71 | 0 | 0 | 2 | 19.6078 | 583.9 | 14.72 | 0 | 0 | 0 | 5.5 | 1472 | 10.5 | 345 | 2 | -10.5 | -6.8 | 345 | 24.4 | 21.9608 | 94 | 27 | 0 | 25.4 | 3.6 | 0.75 | -9.56 | 0.26 | 344.51 | 25.978 | 26.134 | 26.151 | 24.79 | 25.581 | 26.131 | -3293.5156 | 89.5726
879.54 | 71 | 0 | 0 | 2 | 25.4902 | 583.8 | 14.72 | 0 | 0 | 0 | 15 | 1472 | 25 | 344 | 2 | -10.5 | -12.1 | 344.5 | 24.4 | 21.9608 | 94 | 27 | 0 | 25.4 | 3.6 | 0.75 | -2.89 | 0.25 | 345.3 | 25.985 | 26.137 | 26.141 | 24.801 | 25.609 | 26.112 | -997.917 | 86.325
880.4 | 70 | 0 | 0 | 2 | 18.8235 | 583.6 | 14.72 | 0 | 0 | 0 | -1.5 | 1456 | -5 | 345.75 | 2 | -10.5 | 0 | 345.75 | 24.4 | 21.9608 | 95 | 27 | 0 | 25.4 | 3.6 | 0.75 | 2.16 | 0.25 | 345.81 | 25.981 | 26.141 | 26.151 | 24.82 | 25.618 | 26.118 | 746.9496 | 86.4525
881.25 | 70 | 0 | 0 | 2 | 18.0392 | 583.5 | 14.72 | 0 | 0 | 0 | -1.5 | 1440 | -5 | 345.75 | 2 | -10.5 | -0.2 | 345.5 | 24.4 | 21.9608 | 95 | 27 | 0 | 25.4 | 3.6 | 0.25 | -0.02 | 0.21 | 345.54 | 25.98 | 26.141 | 26.139 | 24.784 | 25.636 | 26.115 | -6.9108 | 72.5634
882.1 | 69 | 0 | 0 | 2 | 20 | 583.4 | 14.72 | 0 | 0 | 0 | 6 | 1432 | 14 | 344.5 | 2 | -10.5 | -11.4 | 344.5 | 24.4 | 21.9608 | 95 | 27 | 0 | 25.4 | 3.6 | 0.75 | -11.95 | 0.26 | 344.19 | 25.979 | 26.154 | 26.131 | 24.807 | 25.63 | 26.107 | -4113.0705 | 89.4894
882.94 | 69 | 0 | 0 | 2 | 25.098 | 583.3 | 14.74 | 0 | 0 | 0 | 17.5 | 1439 | 36.5 | 343.25 | 2 | -10.5 | -20.3 | 343.5 | 24.4 | 21.9608 | 95 | 27 | 0 | 25.4 | 3.6 | 0.25 | -18.18 | 0.32 | 343.43 | 25.989 | 26.145 | 26.148 | 24.82 | 25.634 | 26.101 | -6243.5574 | 109.8976
883.82 | 69 | 0 | 0 | 2 | 25.4902 | 583.1 | 14.74 | 0 | 0 | 0 | 17.5 | 1439 | 34.5 | 343.25 | 2 | -10.5 | -20.3 | 343.25 | 24.4 | 21.9608 | 95 | 27 | 0 | 25.4 | 3.6 | 0.75 | -18.81 | 0.15 | 343.24 | 25.969 | 26.151 | 26.156 | 24.844 | 25.665 | 26.114 | -6456.3444 | 51.486
884.69 | 69 | 0 | 0 | 2 | 25.8824 | 583 | 14.74 | 0 | 0 | 0 | 18.5 | 1438 | 36 | 343 | 2 | -10.5 | -21.9 | 342.5 | 24.4 | 21.9608 | 95 | 27 | 0 | 25.4 | 3.6 | 0.75 | -31.58 | 0.18 | 341.99 | 25.952 | 26.164 | 26.15 | 24.851 | 25.649 | 26.063 | -10800.0442 | 61.5582
885.58 | 69 | 0 | 0 | 2 | 27.0588 | 582.8 | 14.66 | 0 | 0 | 0 | 71 | 1589 | 138.5 | 335.75 | 2 | -12 | -78.7 | 342.5 | 24.4 | 21.9608 | 95 | 27 | 0 | 25.4 | 3.6 | 0.75 | 8.31 | 0.22 | 345.78 | 25.944 | 26.156 | 26.163 | 24.814 | 25.655 | 26.071 | 2873.4318 | 76.0716
886.44 | 69 | 1511.5 | 20 | 3 | 26.6667 | 583.9 | 14.68 | 1.6 | 0.32 | 0.32 | -0.5 | 1471 | -3 | 345 | 0.9668 | 24.5 | -1.9 | 345 | 24.4 | 21.9608 | 95 | 27 | 0 | 25.4 | 3.6 | 0.75 | 1.22 | 0.29 | 345.15 | 25.968 | 26.165 | 26.151 | 24.833 | 25.646 | 26.075 | 421.083 | 100.0935
887.33 | 69 | 1461 | 21 | 3 | 26.6667 | 582.7 | 14.72 | 1.6 | 0.32 | 0.32 | 1 | 1442 | 0 | 345 | 0.95 | 23 | -2.4 | 345 | 24.4 | 21.9608 | 95 | 27 | 0 | 25.4 | 3.6 | 0.75 | -0.01 | 0.3 | 345.1 | 25.954 | 26.155 | 26.141 | 24.827 | 25.675 | 26.087 | -3.451 | 103.53
888.19 | 69 | 1442.5 | 21 | 3 | 27.0588 | 581.6 | 14.72 | 2.35 | 0.48 | 0.48 | -2.5 | 1436 | -11 | 345.5 | 0.95 | 21.5 | 3.5 | 345.75 | 24.4 | 21.9608 | 95 | 27 | 0 | 25.2 | 3.6 | 0.75 | 8.16 | 0.38 | 346.04 | 25.952 | 26.153 | 26.127 | 24.833 | 25.678 | 26.08 | 2823.6864 | 131.4952
889.04 | 69 | 1444.5 | 26 | 3 | 26.2745 | 580.2 | 14.72 | 2.45 | 0.5 | 0.5 | -8.5 | 1436 | 287.8 | 2036.9062 | 0.95 | 21.5 | 12.4 | 346.5 | 24.4 | 21.9608 | 95 | 27 | 0 | 25.2 | 3.6 | 0.75 | 13.79 | 0.35 | 346.76 | 25.955 | 26.155 | 26.131 | 24.826 | 25.691 | 26.095 | 4781.8204 | 121.366
890.03 | 69 | 1421.5 | 24 | 3 | 22.7451 | 578.8 | 14.7 | 2.85 | 0.58 | 0.58 | -13 | 1420 | -35 | 346.75 | 0.95 | 22.5 | 11.2 | 346.5 | 24.4 | 21.9608 | 95 | 27 | 0 | 25.2 | 3.6 | 0.75 | 13.56 | 0.15 | 346.77 | 25.965 | 26.142 | 26.137 | 24.83 | 25.678 | 26.063 | 4702.2012 | 52.0155
890.89 | 68 | 1417 | 23 | 3 | 23.1373 | 577.7 | 14.72 | 2.6 | 0.54 | 0.54 | -17.5 | 1394 | -52 | 347.5 | 0.95 | 18 | 19.4 | 347.25 | 24.4 | 21.9608 | 95 | 27 | 0 | 25.2 | 3.6 | 0.75 | 17.03 | 0.24 | 347.09 | 25.956 | 26.178 | 26.133 | 24.828 | 25.652 | 26.093 | 5910.9427 | 83.3016
891.77 | 68 | 1402.5 | 12 | 4 | 14.1176 | 576.7 | 14.72 | 2.4 | 0.48 | 0.48 | -1.5 | 1395 | -12.5 | 346 | 0.95 | -9 | 9.2 | 346.5 | 24.4 | 21.9608 | 95 | 27 | 0 | 25.2 | 3.6 | 0.75 | 13.13 | 0.3 | 346.78 | 25.97 | 26.167 | 26.154 | 24.825 | 25.625 | 26.073 | 4553.2214 | 104.034
892.66 | 67 | 869.5 | 0 | 4 | 14.1176 | 576.2 | 14.72 | 0.5 | 0.1 | 0.1 | -13.5 | 1364 | -38 | 346.75 | 2 | -11.5 | 11.8 | 346.75 | 24.4 | 21.9608 | 95 | 27 | 0 | 25.2 | 3.6 | 0.75 | 14.96 | 0.27 | 347.02 | 25.965 | 26.148 | 26.131 | 24.812 | 25.612 | 26.063 | 5191.4192 | 93.6954
893.54 | 65 | 0 | 0 | 3 | 14.1176 | 576 | 14.74 | 0 | 0 | 0 | -13.5 | 1340 | -39.5 | 347 | 2 | -10.5 | 12.2 | 346.75 | 24.4 | 21.9608 | 95 | 27 | 0 | 25.2 | 3.6 | 0.75 | 14.79 | 0.28 | 347.09 | 25.986 | 26.138 | 26.132 | 24.825 | 25.588 | 26.052 | 5133.4611 | 97.1852
894.39 | 64 | 0 | 0 | 2 | 14.1176 | 575.9 | 14.74 | 0 | 0 | 0 | -13.5 | 1317 | -39.5 | 346.75 | 2 | -10.5 | 0.4 | 345.5 | 24.4 | 21.9608 | 96 | 27 | 0 | 25.2 | 3.6 | 0.75 | 2.07 | 0.26 | 345.66 | 25.964 | 26.153 | 26.13 | 24.854 | 25.581 | 26.029 | 715.5162 | 89.8716
895.26 | 64 | 0 | 0 | 2 | 14.5098 | 575.7 | 14.74 | 0 | 0 | 0 | -1.5 | 1316 | -5 | 345.5 | 2 | -10.5 | -0.2 | 345.5 | 24.4 | 21.9608 | 96 | 27 | 0 | 25.2 | 3.6 | 0.75 | 1.92 | 0.33 | 345.65 | 25.983 | 26.161 | 26.125 | 24.845 | 25.547 | 26.007 | 663.648 | 114.0645
896.12 | 63 | 0 | 0 | 2 | 18.0392 | 575.6 | 14.74 | 0 | 0 | 0 | -1.5 | 1305 | -5 | 345.5 | 2 | -10.5 | -1.3 | 345.25 | 24.4 | 21.9608 | 96 | 27 | 0 | 25.2 | 3.6 | 0.25 | -2.78 | 0.29 | 345.09 | 25.97 | 26.138 | 26.149 | 24.822 | 25.514 | 25.977 | -959.3502 | 100.0761
897 | 63 | 0 | 0 | 2 | 21.1765 | 575.5 | 14.74 | 0 | 0 | 0 | 8.5 | 1298 | 18.5 | 344.25 | 2 | -10.5 | -12.2 | 344 | 24.4 | 21.9608 | 96 | 27 | 0 | 25.2 | 3.6 | 0.75 | -18.6 | 0.28 | 343.32 | 25.972 | 26.151 | 26.149 | 24.82 | 25.501 | 25.965 | -6385.752 | 96.1296
897.88 | 62 | 0 | 0 | 2 | 25.4902 | 575.3 | 14.74 | 0 | 0 | 0 | 18.5 | 1307 | 39.5 | 343 | 2 | -10.5 | -20.1 | 343.25 | 24.4 | 21.9608 | 96 | 27 | 0 | 25.2 | 3.6 | 0.75 | -19.64 | 0.3 | 343.11 | 25.957 | 26.151 | 26.145 | 24.831 | 25.541 | 25.962 | -6738.6804 | 102.933
898.73 | 63 | 0 | 0 | 2 | 25.4902 | 575.2 | 14.74 | 0 | 0 | 0 | 15 | 1299 | 22.5 | 344 | 2 | -10.5 | -9.1 | 344.25 | 24.4 | 21.9608 | 96 | 27 | 0 | 25.2 | 3.6 | 0.75 | -4.48 | 0.34 | 344.75 | 25.95 | 26.171 | 26.137 | 24.841 | 25.54 | 25.944 | -1544.48 | 117.215
899.6 | 62 | 0 | 0 | 2 | 21.5686 | 575 | 14.74 | 0 | 0 | 0 | 5 | 1292 | 9.5 | 344.5 | 2 | -10.5 | -5.7 | 344.75 | 24.4 | 21.9608 | 96 | 27 | 0 | 25.2 | 3.6 | 0.75 | -0.25 | 0.27 | 345.16 | 25.97 | 26.165 | 26.15 | 24.828 | 25.547 | 25.943 | -86.29 | 93.1932
900.47 | 62 | 0 | 0 | 2 | 18.8235 | 574.9 | 14.74 | 0 | 0 | 0 | -1 | 1282 | -5 | 345.25 | 2 | -10.5 | -0.1 | 345.25 | 24.4 | 21.9608 | 96 | 27 | 0 | 25.2 | 3.6 | 0.25 | 1.91 | 0.26 | 345.4 | 25.958 | 26.162 | 26.135 | 24.855 | 25.576 | 25.943 | 659.714 | 89.804
901.32 | 61 | 0 | 0 | 2 | 14.1176 | 574.8 | 14.74 | 0 | 0 | 0 | -1 | 1270 | -5 | 345.25 | 2 | -10.5 | 1.7 | 345.75 | 24.4 | 21.9608 | 96 | 27 | 0 | 25.2 | 3.6 | 0.75 | 18.24 | 0.26 | 347.16 | 25.945 | 26.172 | 26.138 | 24.828 | 25.563 | 25.926 | 6332.1984 | 90.2616
902.18 | 60 | 0 | 0 | 2 | 14.1176 | 574.6 | 14.74 | 0 | 0 | 0 | -21 | 1210 | -86.5 | 348.75 | 2 | -10.5 | 41 | 350.25 | 24.4 | 21.9608 | 96 | 27 | 0 | 25.2 | 3.6 | 0.75 | 54.61 | 0.35 | 350.96 | 25.939 | 26.162 | 26.139 | 24.818 | 25.572 | 25.936 | 19165.9256 | 122.836
903.04 | 58 | 0 | 0 | 2 | 14.1176 | 574.5 | 14.72 | 0 | 0 | 0 | -61.5 | 1383 | -185.5 | 353 | 2 | -10.5 | 68.3 | 352.75 | 24.4 | 21.9608 | 96 | 27 | 0 | 25.2 | 3.6 | 0.75 | 81.68 | 0.35 | 354.85 | 25.96 | 26.173 | 26.124 | 24.833 | 25.565 | 25.907 | 28984.148 | 124.1975
903.89 | 53 | 0 | 0 | 2 | 14.1176 | 574.4 | 14.66 | 0 | 0 | 0 | -75.5 | 1293 | -219.5 | 353.5 | 2 | -10.5 | 54 | 351.5 | 24.4 | 21.9608 | 96 | 27 | 0 | 25.2 | 3.6 | 0.75 | 68.18 | 0.4 | 352.96 | 25.941 | 26.17 | 26.14 | 24.804 | 25.572 | 25.928 | 24064.8128 | 141.184
904.78 | 48 | 0 | 0 | 2 | 14.1176 | 574.2 | 14.72 | 0 | 0 | 0 | -69 | 1520 | -161.5 | 353 | 2 | -10.5 | 56.8 | 352 | 24.4 | 21.9608 | 96 | 27 | 0 | 25.2 | 3.6 | 0.25 | 46.27 | 0.33 | 350.99 | 25.928 | 26.172 | 26.117 | 24.796 | 25.608 | 25.894 | 16240.3073 | 115.8267
905.65 | 44 | 0 | 0 | 2 | 14.1176 | 574.1 | 14.68 | 0 | 0 | 0 | -20.5 | 1421 | -36 | 347.75 | 2 | -10.5 | 12.9 | 347 | 24.4 | 21.9608 | 96 | 27 | 0 | 25.2 | 3.6 | 0.75 | -5.98 | 0.2 | 345.59 | 25.923 | 26.168 | 26.125 | 24.827 | 25.601 | 25.9 | -2066.6282 | 69.118
906.52 | 43 | 0 | 0 | 2 | 15.2941 | 574 | 14.7 | 0 | 0 | 0 | -1.5 | 1949 | -5 | 346.25 | 2 | -10.5 | 0.4 | 346.25 | 24.4 | 21.9608 | 96 | 27 | 0 | 25.2 | 3.6 | 0.75 | 2.9 | 0.28 | 346.29 | 25.913 | 26.166 | 26.104 | 24.849 | 25.585 | 25.886 | 1004.241 | 96.9612
907.4 | 42 | 0 | 0 | 2 | 15.6863 | 573.8 | 14.72 | 0 | 0 | 0 | -1.5 | 1924 | -5 | 346.25 | 2 | -10.5 | 0.2 | 346 | 24.4 | 21.9608 | 96 | 27 | 0 | 25.2 | 3.6 | 0.75 | 0.39 | 0.3 | 345.92 | 25.895 | 26.166 | 26.112 | 24.854 | 25.612 | 25.897 | 134.9088 | 103.776
908.25 | 42 | 0 | 0 | 2 | 20 | 573.7 | 14.72 | 0 | 0 | 0 | 8 | 1904 | 12 | 344.75 | 2 | -10.5 | -10.1 | 345 | 24.4 | 21.9608 | 96 | 27 | 0 | 25.2 | 3.6 | 0.75 | -10.92 | 0.31 | 344.6 | 25.888 | 26.165 | 26.106 | 24.837 | 25.607 | 25.899 | -3763.032 | 106.826
909.11 | 42 | 0 | 0 | 2 | 26.2745 | 573.6 | 14.72 | 0 | 0 | 0 | 27.5 | 1931 | 48.5 | 341.5 | 2 | -10.5 | -52 | 339.75 | 24.4 | 21.9608 | 96 | 27 | 0 | 25.2 | 3.6 | 0.75 | -89.22 | 0.19 | 335.31 | 25.893 | 26.157 | 26.141 | 24.827 | 25.614 | 25.897 | -29916.3582 | 63.7089
909.97 | 43 | 0 | 0 | 2 | 36.4706 | 573.4 | 14.64 | 0 | 0 | 0 | 96 | 1850 | 179 | 329.25 | 2 | -5.5 | -133.1 | 332.5 | 24.4 | 21.9608 | 96 | 27 | 0 | 25.2 | 3.6 | 0.75 | -124.81 | 0.1 | 330.37 | 25.897 | 26.172 | 26.145 | 24.816 | 25.637 | 25.879 | -41233.4797 | 33.037
910.82 | 46 | 1814.5 | 16 | 3 | 36.0784 | 572.8 | 14.5 | 0.2 | 0.04 | 0.04 | 3.5 | 1629 | 26.5 | 343 | 0.95 | 15.5 | -15.3 | 343.5 | 24.4 | 21.9608 | 96 | 27 | 0 | 25.2 | 3.6 | 0.25 | -6.51 | 0.23 | 344.16 | 25.904 | 26.168 | 26.139 | 24.838 | 25.65 | 25.87 | -2240.4816 | 79.1568
911.68 | 48 | 1662.5 | 51 | 2 | 36.4706 | 569.7 | 14.66 | 5.35 | 1.1 | 1.1 | -6 | 1664 | -16.5 | 345.75 | 0.9497 | 9 | 3.3 | 345.25 | 24.4 | 21.9608 | 96 | 27 | 0 | 25.2 | 3.6 | 0.75 | 4.22 | 0.26 | 345.48 | 25.891 | 26.166 | 26.134 | 24.83 | 25.662 | 25.849 | 1457.9256 | 89.8248
912.54 | 51 | 1659 | 59 | 2 | 37.2549 | 566.2 | 14.72 | 7.75 | 1.58 | 1.58 | -6 | 1697 | -14.5 | 345.75 | 0.9497 | 11 | 1.9 | 345.25 | 24.4 | 21.9608 | 96 | 27 | 0 | 25.2 | 3.6 | 0.25 | 3.2 | 0.35 | 345.52 | 25.883 | 26.167 | 26.141 | 24.816 | 25.644 | 25.844 | 1105.664 | 120.932
913.4 | 53 | 1732.5 | 56 | 2 | 36.0784 | 563.3 | 14.72 | 7.75 | 1.58 | 1.58 | -3 | 1771 | -6.5 | 345.5 | 1 | 12 | 0.4 | 345.25 | 24.4 | 21.9608 | 96 | 27 | 0 | 25.2 | 3.6 | 0.25 | 3.16 | 0.24 | 345.54 | 25.89 | 26.163 | 26.13 | 24.82 | 25.661 | 25.838 | 1091.9064 | 82.9296
914.25 | 55 | 1809.5 | 51 | 2 | 36.0784 | 561.9 | 14.7 | 7.05 | 1.44 | 1.44 | 6 | 1821 | 7 | 347 | 1 | 10.5 | 9.9 | 345.75 | 24.4 | 21.9608 | 96 | 27 | 0 | 25.2 | 3.6 | 0.75 | 5.01 | 0.21 | 345.79 | 25.905 | 26.177 | 26.138 | 24.831 | 25.66 | 25.841 | 1732.4079 | 72.6159
915.1 | 56 | 1510 | 62 | 2 | 36.4706 | 561.5 | 14.7 | 7.05 | 1.44 | 1.44 | -8 | 1458 | -23.5 | 346.25 | 1 | 6 | 6.7 | 346 | 24.4 | 21.9608 | 96 | 27 | 0 | 25.4 | 3.6 | 0.25 | 10.77 | 0.29 | 346.52 | 25.905 | 26.161 | 26.131 | 24.825 | 25.651 | 25.835 | 3732.0204 | 100.4908
916 | 58 | 1479.5 | 53 | 2 | 33.7255 | 562.1 | 14.7 | 7.05 | 1.44 | 1.44 | -7.5 | 1495 | -21.5 | 346.25 | 1 | 12 | 7.3 | 346 | 24.4 | 21.9608 | 96 | 27 | 0 | 25.4 | 3.6 | 0.75 | 10.67 | 0.36 | 346.47 | 25.918 | 26.166 | 26.162 | 24.808 | 25.666 | 25.843 | 3696.8349 | 124.7292
916.9 | 59 | 1496 | 39 | 3 | 29.8039 | 562.5 | 14.7 | 5.65 | 1.16 | 1.16 | -8 | 1505 | -18 | 346 | 1.0798 | 15.5 | 4.4 | 346 | 24.4 | 21.9608 | 97 | 27 | 0 | 25.4 | 3.6 | 0.75 | 14.12 | 0.33 | 346.73 | 25.909 | 26.166 | 26.145 | 24.815 | 25.661 | 25.845 | 4895.8276 | 114.4209
917.74 | 59 | 1505.5 | 29 | 3 | 27.0588 | 563.1 | 14.7 | 3.55 | 0.72 | 0.72 | -7.5 | 1505 | -22 | 346.25 | 1.0801 | 21 | 7.3 | 346.25 | 24.4 | 21.9608 | 97 | 27 | 0 | 25.4 | 3.6 | 0.75 | 9.94 | 0.22 | 346.41 | 25.898 | 26.162 | 26.162 | 24.811 | 25.648 | 25.855 | 3443.3154 | 76.2102
918.72 | 59 | 1512.5 | 28 | 3 | 25.8824 | 563.3 | 14.7 | 3.1 | 0.62 | 0.62 | -10 | 1518 | -26 | 346.5 | 0.95 | 21.5 | 7.8 | 346.25 | 24.4 | 21.9608 | 97 | 27 | 0 | 25.4 | 3.6 | 0.75 | 9.85 | 0.29 | 346.35 | 25.881 | 26.17 | 26.163 | 24.82 | 25.661 | 25.878 | 3411.5475 | 100.4415
919.57 | 59 | 1515.5 | 27 | 3 | 26.6667 | 562.9 | 14.72 | 3.15 | 0.64 | 0.64 | -8 | 1519 | -19 | 346.25 | 0.95 | 21.5 | 5.3 | 346 | 24.4 | 21.9608 | 97 | 27 | 0 | 25.4 | 3.6 | 0.25 | 2.94 | 0.21 | 345.78 | 25.887 | 26.181 | 26.168 | 24.835 | 25.669 | 25.854 | 1016.5932 | 72.6138
920.44 | 60 | 1514 | 29 | 3 | 28.6275 | 562.5 | 14.72 | 3.15 | 0.64 | 0.64 | -4 | 1518 | -10.5 | 345.75 | 0.95 | 21 | 2.2 | 345.75 | 24.4 | 21.9608 | 97 | 27 | 0 | 25.4 | 3.6 | 0.75 | -2.88 | 0.26 | 344.99 | 25.895 | 26.186 | 26.156 | 24.844 | 25.646 | 25.886 | -993.5712 | 89.6974
921.29 | 60 | 1540.5 | 34 | 3 | 32.9412 | 562 | 14.7 | 3.2 | 0.64 | 0.64 | 8 | 1539 | 15.5 | 344 | 0.9988 | 16.5 | -11.9 | 344.25 | 24.4 | 21.9608 | 98 | 27 | 0 | 25.4 | 3.6 | 0.25 | -2.92 | 0.22 | 344.94 | 25.878 | 26.179 | 26.156 | 24.833 | 25.602 | 25.871 | -1007.2248 | 75.8868
922.18 | 61 | 1560 | 47 | 2 | 34.1176 | 562.1 | 14.7 | 3.75 | 0.76 | 0.76 | -2.5 | 1576 | -6 | 345.5 | 1 | 12.5 | -5.4 | 344.5 | 24.4 | 21.9608 | 97 | 27 | 0 | 25.4 | 3.6 | 0.25 | -17.01 | 0.13 | 343.55 | 25.882 | 26.172 | 26.172 | 24.831 | 25.597 | 25.877 | -5843.7855 | 44.6615
923.03 | 63 | 1611 | 57 | 2 | 38.4314 | 563.2 | 14.68 | 5.25 | 1.08 | 1.08 | 0.5 | 1620 | -7 | 345.5 | 1.0791 | 2 | 4.4 | 345.75 | 24.4 | 21.9608 | 97 | 27 | 0 | 25.4 | 3.6 | 0.75 | 6.15 | 0.24 | 346.01 | 25.891 | 26.175 | 26.177 | 24.844 | 25.622 | 25.869 | 2127.9615 | 83.0424
923.88 | 65 | 1644.5 | 61 | 2 | 35.6863 | 567.7 | 14.72 | 6.95 | 1.42 | 1.42 | -20.5 | 1646 | -67 | 348.75 | 1.0813 | 8 | 24.6 | 347.75 | 24.4 | 21.9608 | 97 | 27 | 0 | 25.4 | 3.6 | 0.75 | 26.46 | 0.3 | 348.22 | 25.921 | 26.174 | 26.178 | 24.851 | 25.597 | 25.898 | 9213.9012 | 104.466
924.73 | 65 | 1648.5 | 30 | 3 | 24.7059 | 570.3 | 14.72 | 5.85 | 1.2 | 1.2 | -15.5 | 1645 | -37 | 347.25 | 0.9509 | 22.5 | 17 | 348.25 | 24.4 | 21.9608 | 97 | 27 | 0 | 25.4 | 3.6 | 0.75 | 31.81 | 0.29 | 348.89 | 25.912 | 26.166 | 26.178 | 24.855 | 25.595 | 25.886 | 11098.1909 | 101.1781
925.6 | 64 | 1475.5 | 22 | 4 | 14.1176 | 570.4 | 14.7 | 3 | 0.6 | 0.6 | -15.5 | 1345 | -44.5 | 347 | 0.95 | 20 | 8.9 | 346.25 | 24.4 | 21.9608 | 96 | 27 | 0 | 25.4 | 3.6 | 0.25 | 20.15 | 0.33 | 347.57 | 25.895 | 26.168 | 26.178 | 24.835 | 25.591 | 25.907 | 7003.5355 | 114.6981
926.45 | 63 | 1292 | 0 | 4 | 14.1176 | 570.1 | 14.7 | 1.1 | 0.22 | 0.22 | -1.5 | 1315 | -5 | 345.5 | 2 | -13.5 | -0.4 | 345.5 | 24.4 | 21.9608 | 95 | 27 | 0 | 25.4 | 3.6 | 0.75 | 2.12 | 0.31 | 345.7 | 25.89 | 26.171 | 26.187 | 24.801 | 25.588 | 25.91 | 732.884 | 107.167
927.34 | 63 | 504 | 0 | 4 | 16.4706 | 569.9 | 14.7 | 1.1 | 0.22 | 0.22 | -1 | 1300 | -5 | 345.5 | 2 | -10 | -0.2 | 345.5 | 24.4 | 21.9608 | 95 | 27 | 0 | 25.4 | 3.6 | 0.75 | 2.08 | 0.27 | 345.71 | 25.911 | 26.179 | 26.2 | 24.832 | 25.599 | 25.921 | 719.0768 | 93.3417
928.22 | 62 | 0 | 0 | 2 | 14.902 | 569.7 | 14.74 | 0 | 0 | 0 | -1.5 | 1291 | -5 | 345.5 | 2 | -10 | -0.2 | 345.5 | 24.4 | 21.9608 | 95 | 27 | 0 | 25.4 | 3.6 | 0.75 | 1.99 | 0.29 | 345.65 | 25.941 | 26.175 | 26.182 | 24.847 | 25.611 | 25.921 | 687.8435 | 100.2385
929.07 | 62 | 0 | 0 | 2 | 18.4314 | 569.6 | 14.74 | 0 | 0 | 0 | -0.5 | 1279 | -2 | 345.5 | 2 | -10 | -1.3 | 345.25 | 24.4 | 21.9608 | 94 | 27 | 0 | 25.4 | 3.6 | 0.75 | 0.09 | 0.31 | 345.49 | 25.926 | 26.188 | 26.186 | 24.847 | 25.612 | 25.925 | 31.0941 | 107.1019
929.91 | 61 | 0 | 0 | 2 | 20.7843 | 569.5 | 14.74 | 0 | 0 | 0 | 3 | 1270 | 5 | 345 | 2 | -10 | -4.6 | 345 | 24.4 | 21.9608 | 94 | 28 | 0 | 25.4 | 3.6 | 0.75 | -3.11 | 0.24 | 345.04 | 25.902 | 26.193 | 26.193 | 24.854 | 25.606 | 25.936 | -1073.0744 | 82.8096
930.76 | 61 | 0 | 0 | 2 | 21.1765 | 569.3 | 14.74 | 0 | 0 | 0 | 3 | 1260 | 6 | 345 | 2 | -10 | -4.7 | 345 | 24.4 | 21.9608 | 95 | 28 | 0 | 25.4 | 3.6 | 0.75 | -2.5 | 0.26 | 345.12 | 25.917 | 26.201 | 26.207 | 24.875 | 25.653 | 25.951 | -862.8 | 89.7312
931.61 | 61 | 0 | 0 | 2 | 20.7843 | 569.2 | 14.74 | 0 | 0 | 0 | 2.5 | 1247 | 5 | 345 | 2 | -10 | -4.1 | 345 | 24.4 | 21.9608 | 95 | 28 | 0 | 25.4 | 3.6 | 0.75 | -2.67 | 0.16 | 345.07 | 25.922 | 26.206 | 26.205 | 24.865 | 25.637 | 25.963 | -921.3369 | 55.2112
932.45 | 60 | 0 | 0 | 2 | 21.1765 | 569.1 | 14.74 | 0 | 0 | 0 | 13.5 | 1461 | 12 | 344.75 | 2 | -10 | -4.1 | 345 | 24.4 | 21.9608 | 95 | 28 | 0 | 25.4 | 3.6 | 0.75 | -1.68 | 0.2 | 345.19 | 25.917 | 26.194 | 26.211 | 24.853 | 25.651 | 25.971 | -579.9192 | 69.038
933.3 | 60 | 0 | 0 | 2 | 20.3922 | 568.9 | 14.72 | 0 | 0 | 0 | 0.5 | 1497 | -4 | 345.25 | 2 | -10 | -0.1 | 345.25 | 24.4 | 21.9608 | 95 | 28 | 0 | 25.4 | 3.6 | 0.75 | 2.32 | 0.27 | 345.56 | 25.898 | 26.194 | 26.199 | 24.838 | 25.643 | 25.97 | 801.6992 | 93.3012
934.17 | 59 | 0 | 0 | 2 | 14.5098 | 568.8 | 14.72 | 0 | 0 | 0 | -1.5 | 1493 | -5 | 345.5 | 2 | -10 | -0.1 | 345.5 | 24.4 | 21.9608 | 95 | 28 | 0 | 25.4 | 3.6 | 0.75 | 2.28 | 0.25 | 345.54 | 25.915 | 26.199 | 26.193 | 24.857 | 25.664 | 25.975 | 787.8312 | 86.385
935.04 | 59 | 0 | 0 | 2 | 14.1176 | 568.7 | 14.72 | 0 | 0 | 0 | -1.5 | 1478 | -5 | 345.5 | 2 | -10 | 0.1 | 345.5 | 24.4 | 21.9608 | 95 | 28 | 0 | 25.4 | 3.6 | 0.75 | 2.17 | 0.22 | 345.58 | 25.906 | 26.209 | 26.206 | 24.864 | 25.671 | 25.977 | 749.9086 | 76.0276
935.9 | 58 | 0 | 0 | 2 | 14.1176 | 568.5 | 14.74 | 0 | 0 | 0 | -1.5 | 1464 | -5 | 345.5 | 2 | -10 | -0.2 | 345.5 | 24.4 | 21.9608 | 95 | 28 | 0 | 25.4 | 3.6 | 0.75 | 13.46 | 0.27 | 346.84 | 25.921 | 26.197 | 26.221 | 24.857 | 25.689 | 25.997 | 4668.4664 | 93.6468
936.77 | 57 | 0 | 0 | 2 | 14.1176 | 568.4 | 14.72 | 0 | 0 | 0 | -12.5 | 1426 | -33 | 346.75 | 2 | -10 | 9.4 | 345.75 | 24.4 | 21.9608 | 95 | 28 | 0 | 25.4 | 3.6 | 0.25 | 2.35 | 0.37 | 345.64 | 25.923 | 26.215 | 26.216 | 24.854 | 25.672 | 25.988 | 812.254 | 127.8868
937.63 | 57 | 0 | 0 | 2 | 14.1176 | 568.3 | 14.74 | 0 | 0 | 0 | -1.5 | 1424 | -5 | 345.5 | 2 | -10 | 0.1 | 345.5 | 24.4 | 21.9608 | 95 | 28 | 0 | 25.4 | 3.6 | 0.75 | 2.11 | 0.33 | 345.6 | 25.927 | 26.209 | 26.216 | 24.855 | 25.678 | 26.015 | 729.216 | 114.048
938.51 | 56 | 0 | 0 | 2 | 14.1176 | 568.1 | 14.74 | 0 | 0 | 0 | -1.5 | 1410 | -5 | 345.5 | 2 | -10 | 0 | 345.5 | 24.4 | 21.9608 | 95 | 28 | 0 | 25.4 | 3.6 | 0.75 | 2.18 | 0.42 | 345.59 | 25.928 | 26.216 | 26.212 | 24.868 | 25.722 | 25.994 | 753.3862 | 145.1478
939.38 | 55 | 0 | 0 | 2 | 17.2549 | 568 | 14.74 | 0 | 0 | 0 | -1.5 | 1397 | -5 | 345.5 | 2 | -10 | 0 | 345.5 | 24.4 | 21.9608 | 96 | 28 | 0 | 25.4 | 3.6 | 0.75 | 2.03 | 0.31 | 345.55 | 25.954 | 26.2 | 26.2 | 24.872 | 25.741 | 26.017 | 701.4665 | 107.1205
940.25 | 55 | 0 | 0 | 2 | 19.2157 | 567.9 | 14.74 | 0 | 0 | 0 | 0.5 | 1385 | 0.5 | 345 | 2 | -10 | -2.8 | 345 | 24.4 | 21.9608 | 96 | 28 | 0 | 25.4 | 3.6 | 0.25 | -0.35 | 0.29 | 345.33 | 25.933 | 26.223 | 26.213 | 24.875 | 25.754 | 26.01 | -120.8655 | 100.1457
941.11 | 54 | 0 | 0 | 2 | 20.3922 | 567.7 | 14.74 | 0 | 0 | 0 | 6 | 1378 | 18.5 | 344 | 2 | -10 | -11.6 | 344.25 | 24.4 | 21.9608 | 96 | 28 | 0 | 25.4 | 3.6 | 0.75 | -11.2 | 0.2 | 344.03 | 25.944 | 26.207 | 26.204 | 24.885 | 25.752 | 26.027 | -3853.136 | 68.806
941.96 | 54 | 0 | 0 | 2 | 24.3137 | 567.6 | 14.76 | 0 | 0 | 0 | 12.5 | 1385 | 25.5 | 343.75 | 2 | -10 | -14.2 | 344 | 24.4 | 21.9608 | 96 | 28 | 0 | 25.4 | 3.6 | 0.75 | -11.98 | 0.25 | 343.91 | 25.939 | 26.192 | 26.206 | 24.869 | 25.737 | 26.028 | -4120.0418 | 85.9775
942.82 | 54 | 0 | 0 | 2 | 24.3137 | 567.5 | 14.76 | 0 | 0 | 0 | 12 | 1387 | 24 | 343.75 | 2 | -10 | -13.6 | 343.75 | 24.4 | 21.9608 | 96 | 28 | 0 | 25.4 | 3.6 | 0.75 | -11.92 | 0.19 | 343.91 | 25.928 | 26.208 | 26.209 | 24.89 | 25.757 | 26.01 | -4099.4072 | 65.3429
943.67 | 54 | 0 | 0 | 2 | 23.9216 | 567.4 | 14.74 | 0 | 0 | 0 | 13.5 | 1388 | 28 | 343.5 | 2 | -10 | -15.9 | 343.5 | 24.4 | 21.9608 | 96 | 28 | 0 | 25.4 | 3.6 | 0.75 | -13.46 | 0.21 | 343.66 | 25.914 | 26.212 | 26.195 | 24.897 | 25.742 | 26.034 | -4625.6636 | 72.1686
944.52 | 54 | 0 | 0 | 2 | 24.7059 | 567.2 | 14.76 | 0 | 0 | 0 | 13.5 | 1388 | 27 | 343.5 | 2 | -10 | -15 | 343.5 | 24.4 | 21.9608 | 96 | 28 | 0 | 25.4 | 3.6 | 0.75 | -13.54 | 0.27 | 343.58 | 25.925 | 26.216 | 26.201 | 24.903 | 25.729 | 26.017 | -4652.0732 | 92.7666
945.39 | 54 | 0 | 0 | 2 | 24.7059 | 567.1 | 14.76 | 0 | 0 | 0 | 13.5 | 1390 | 27 | 343.25 | 2 | -10 | -15 | 343.5 | 24.4 | 21.9608 | 96 | 28 | 0 | 25.4 | 3.6 | 0.75 | -19.01 | 0.18 | 342.75 | 25.938 | 26.207 | 26.195 | 24.886 | 25.723 | 26.019 | -6515.6775 | 61.695
946.24 | 55 | 0 | 0 | 2 | 27.0588 | 567 | 14.74 | 0 | 0 | 0 | 23.5 | 1397 | 47.5 | 342.25 | 2 | -10 | -25 | 342.25 | 24.4 | 21.9608 | 96 | 28 | 0 | 25.4 | 3.6 | 0.75 | -24.72 | 0.22 | 342.3 | 25.937 | 26.218 | 26.214 | 24.904 | 25.739 | 26.054 | -8461.656 | 75.306
947.08 | 55 | 0 | 0 | 2 | 27.451 | 566.8 | 14.74 | 0 | 0 | 0 | 24 | 1409 | 48.5 | 342 | 2 | -10 | -25.6 | 342.25 | 24.4 | 21.9608 | 96 | 28 | 0 | 25.4 | 3.6 | 0.75 | -25.47 | 0.17 | 342.11 | 25.949 | 26.217 | 26.196 | 24.92 | 25.734 | 26.07 | -8713.5417 | 58.1587
947.95 | 56 | 0 | 0 | 2 | 28.2353 | 566.7 | 14.74 | 0 | 0 | 0 | 28 | 1422 | 62.5 | 340.5 | 2 | -10 | -41.5 | 340.75 | 24.4 | 21.9608 | 96 | 28 | 0 | 25.4 | 3.6 | 0.75 | -32.88 | 0.16 | 341.06 | 25.954 | 26.207 | 26.198 | 24.891 | 25.718 | 26.049 | -11214.0528 | 54.5696
948.81 | 56 | 0 | 0 | 2 | 28.2353 | 566.6 | 14.66 | 0 | 0 | 0 | 80 | 1800 | 117 | 341.25 | 2 | -16 | -4.2 | 345 | 24.4 | 21.5686 | 96 | 28 | 0 | 25.4 | 3.6 | 0.75 | 8.52 | 0.23 | 345.05 | 25.959 | 26.212 | 26.21 | 24.9 | 25.699 | 26.063 | 2939.826 | 79.3615
949.67 | 56 | 1493.5 | 22 | 3 | 27.451 | 567.5 | 14.68 | 1.55 | 0.32 | 0.32 | -1.5 | 1476 | -15.5 | 345.25 | 0.9536 | 23 | 7.5 | 345.25 | 24.4 | 21.5686 | 96 | 28 | 0 | 25.4 | 3.6 | 0.75 | 6.23 | 0.28 | 345.29 | 25.952 | 26.22 | 26.209 | 24.9 | 25.691 | 26.037 | 2151.1567 | 96.6812
950.53 | 56 | 1429 | 13 | 4 | 21.1765 | 566.3 | 14.72 | 2.25 | 0.46 | 0.46 | -4 | 1415 | -10.5 | 345 | 0.95 | -4 | 1.7 | 345 | 24.4 | 21.5686 | 96 | 28 | 0 | 25.4 | 3.6 | 0.75 | 3.99 | 0.33 | 345.1 | 25.961 | 26.207 | 26.226 | 24.893 | 25.708 | 26.054 | 1376.949 | 113.883
951.38 | 56 | 1411.5 | 6 | 4 | 14.1176 | 565.7 | 14.72 | 2.25 | 0.46 | 0.46 | -15 | 1380 | -42.5 | 346.5 | 1.6209 | -15 | 21.3 | 347.25 | 24.4 | 21.5686 | 96 | 28 | 0 | 25.4 | 3.6 | 0.75 | 48.31 | 0.27 | 350.33 | 25.954 | 26.229 | 26.222 | 24.913 | 25.679 | 26.034 | 16924.4423 | 94.5891
952.24 | 53 | 627.5 | 0 | 4 | 14.1176 | 565.2 | 14.72 | 0.85 | 0.16 | 0.16 | -58 | 1306 | -181.5 | 351.75 | 2 | -10 | 61 | 351.5 | 24.4 | 21.9608 | 95 | 28 | 0 | 25.4 | 3.6 | 0.75 | 63.24 | 0.22 | 352.05 | 25.951 | 26.214 | 26.229 | 24.899 | 25.671 | 26.028 | 22263.642 | 77.451
953.09 | 49 | 0 | 0 | 3 | 14.1176 | 565.1 | 14.68 | 0 | 0 | 0 | -37 | 1249 | -108.5 | 349.25 | 2 | -10 | 33.6 | 349 | 24.4 | 21.9608 | 95 | 28 | 0 | 25.4 | 3.6 | 0.75 | 49.44 | 0.31 | 350.74 | 25.94 | 26.216 | 26.23 | 24.915 | 25.653 | 26.056 | 17340.5856 | 108.7294
953.95 | 46 | 0 | 0 | 2 | 14.1176 | 564.9 | 14.7 | 0 | 0 | 0 | -47.5 | 1455 | -124.5 | 350.75 | 2 | -10 | 44.2 | 350 | 24.4 | 21.9608 | 95 | 28 | 0 | 25.4 | 3.6 | 0.75 | 43.28 | 0.23 | 350.09 | 25.947 | 26.217 | 26.223 | 24.907 | 25.673 | 26.039 | 15151.8952 | 80.5207
954.81 | 42 | 0 | 0 | 2 | 14.1176 | 564.8 | 14.68 | 0 | 0 | 0 | -35 | 1621 | -85 | 349.75 | 2 | -10 | 39 | 350 | 24.6 | 21.9608 | 95 | 28 | 0 | 25.4 | 3.6 | 0.75 | 52.71 | 0.23 | 350.99 | 25.946 | 26.211 | 26.228 | 24.891 | 25.656 | 26.055 | 18500.6829 | 80.7277
955.72 | 38 | 0 | 0 | 2 | 14.1176 | 564.7 | 14.72 | 0 | 0 | 0 | -55.5 | 1658 | -134.5 | 352.25 | 2 | -10 | 56.5 | 351.5 | 24.6 | 21.9608 | 95 | 28 | 0 | 25.4 | 3.6 | 0.75 | 54.34 | 0.24 | 351.71 | 25.957 | 26.245 | 26.247 | 24.908 | 25.672 | 26.038 | 19111.9214 | 84.4104
956.6 | 33 | 0 | 0 | 2 | 14.1176 | 564.5 | 14.66 | 0 | 0 | 0 | -33.5 | 1599 | -68 | 349 | 2 | -10 | 27.5 | 348.75 | 24.6 | 21.9608 | 95 | 28 | 0 | 25.4 | 3.6 | 0.75 | 32.25 | 0.27 | 349.22 | 25.966 | 26.208 | 26.23 | 24.875 | 25.661 | 26.041 | 11262.345 | 94.2894
957.47 | 28 | 0 | 0 | 2 | 14.1176 | 564.4 | 14.7 | 0 | 0 | 0 | -31.5 | 1854 | -63.5 | 349.25 | 2 | -10 | 28.5 | 348.75 | 24.6 | 21.9608 | 95 | 28 | 0 | 25.4 | 3.6 | 0.75 | 22.39 | 0.26 | 347.81 | 25.964 | 26.209 | 26.22 | 24.894 | 25.664 | 26.044 | 7787.4659 | 90.4306
958.36 | 25 | 0 | 0 | 2 | 17.6471 | 564.3 | 14.72 | 0 | 0 | 0 | 0 | 1730 | 0 | 345.75 | 2 | -10 | -2.7 | 345.5 | 24.6 | 21.9608 | 96 | 28 | 0 | 25.4 | 3.6 | 0.75 | -4.36 | 0.19 | 345.15 | 25.956 | 26.193 | 26.214 | 24.903 | 25.701 | 26.051 | -1504.854 | 65.5785
959.24 | 25 | 0 | 0 | 2 | 30.1961 | 564.2 | 14.72 | 0 | 0 | 0 | 36 | 1808 | 58 | 341.5 | 2 | -10 | -38.1 | 341.75 | 24.6 | 21.9608 | 96 | 28 | 0 | 25.4 | 3.6 | 0.75 | -37.26 | 0.13 | 341.61 | 25.97 | 26.226 | 26.226 | 24.912 | 25.703 | 26.028 | -12728.3886 | 44.4093
960.09 | 27 | 0 | 0 | 2 | 32.9412 | 564 | 14.72 | 0 | 0 | 0 | 60.5 | 2010 | 99 | 337.25 | 2 | -10 | -87.4 | 336 | 24.6 | 21.9608 | 96 | 28 | 0 | 25.4 | 3.6 | 0.75 | -118.54 | 0.11 | 331.3 | 25.965 | 26.207 | 26.219 | 24.927 | 25.712 | 26.038 | -39272.302 | 36.443
960.95 | 31 | 0 | 0 | 2 | 42.7451 | 563.9 | 14.66 | 0 | 0 | 0 | 212.5 | 2465 | 236.5 | 322.75 | 1.0469 | -5.5 | -182.9 | 324.75 | 24.6 | 21.9608 | 96 | 28 | 0 | 25.4 | 3.6 | 0.75 | -120.76 | 0.04 | 330.99 | 25.959 | 26.194 | 26.23 | 24.926 | 25.726 | 26.053 | -39970.3524 | 13.2396
961.81 | 36 | 2055.5 | 44 | 3 | 41.5686 | 562.2 | 14.6 | 1.9 | 0.38 | 0.38 | -2.5 | 1880 | 5.5 | 343.5 | 0.95 | 11 | -8.4 | 343.75 | 24.6 | 21.9608 | 96 | 28 | 0 | 25.4 | 3.6 | 0.75 | -17.58 | 0.18 | 342.55 | 25.96 | 26.212 | 26.224 | 24.915 | 25.733 | 26.059 | -6022.029 | 61.659
962.67 | 41 | 1909 | 72 | 2 | 43.9216 | 558.6 | 14.68 | 8.4 | 1.72 | 1.72 | 13.5 | 1986 | 17.5 | 343 | 0.9497 | 3.5 | -3.6 | 344.75 | 24.6 | 21.9608 | 96 | 28 | 0 | 25.4 | 3.6 | 0.75 | 11.05 | 0.13 | 346.01 | 25.949 | 26.209 | 26.231 | 24.91 | 25.731 | 26.06 | 3823.4105 | 44.9813
963.54 | 46 | 2101.5 | 78 | 2 | 41.9608 | 555 | 14.7 | 13.3 | 2.72 | 2.72 | -15.5 | 2200 | -21.5 | 346 | 1 | 12 | 3.6 | 344.75 | 24.6 | 21.9608 | 95 | 28 | 0 | 25.4 | 3.6 | 0.75 | -14.77 | 0.06 | 343.22 | 25.969 | 26.203 | 26.216 | 24.923 | 25.74 | 26.024 | -5069.3594 | 20.5932
964.41 | 50 | 2191.5 | 71 | 2 | 38.0392 | 555.1 | 14.68 | 13.3 | 2.72 | 2.72 | -37 | 1877 | -63 | 348 | 1 | 9.5 | 20.1 | 346.75 | 24.6 | 21.9608 | 95 | 28 | 0 | 25.4 | 3.6 | 0.75 | 11.52 | 0.18 | 346.11 | 25.974 | 26.187 | 26.24 | 24.935 | 25.726 | 26.019 | 3987.1872 | 62.2998
965.25 | 51 | 1705.5 | 52 | 2 | 35.6863 | 555.6 | 14.72 | 11.2 | 2.3 | 2.3 | -2.5 | 1725 | -7.5 | 345.5 | 1 | 12 | 12.5 | 346.25 | 24.6 | 21.9608 | 95 | 28 | 0 | 25.4 | 3.6 | 0.75 | 14.4 | 0.19 | 346.4 | 25.965 | 26.205 | 26.237 | 24.895 | 25.72 | 26.027 | 4988.16 | 65.816
966.11 | 53 | 1743.5 | 41 | 3 | 27.8431 | 556.6 | 14.68 | 7.05 | 1.44 | 1.44 | -30.5 | 1709 | -92.5 | 349 | 1 | 21 | 29.4 | 347.75 | 24.6 | 21.9608 | 96 | 28 | 0 | 25.4 | 3.6 | 0.75 | 23.25 | 0.24 | 347.36 | 25.956 | 26.21 | 26.257 | 24.89 | 25.749 | 26.008 | 8076.12 | 83.3664
967 | 53 | 1542 | 25 | 3 | 24.7059 | 557.1 | 14.72 | 4.65 | 0.94 | 0.94 | -11.5 | 1395 | -29 | 346.25 | 1 | 21 | 7.2 | 345.75 | 24.6 | 21.9608 | 96 | 28 | 0 | 25.4 | 3.6 | 0.75 | 8.88 | 0.27 | 346.12 | 25.964 | 26.218 | 26.249 | 24.884 | 25.728 | 26.007 | 3073.5456 | 93.4524
967.87 | 53 | 1332.5 | 26 | 3 | 25.098 | 557.3 | 14.72 | 2.65 | 0.54 | 0.54 | -7.5 | 1338 | -23.5 | 346 | 1 | 20 | 5.8 | 345.75 | 24.6 | 21.9608 | 96 | 28 | 0 | 25.4 | 3.6 | 0.75 | 11.03 | 0.27 | 346.31 | 25.963 | 26.203 | 26.239 | 24.903 | 25.737 | 26.04 | 3819.7993 | 93.5037
968.75 | 53 | 1341 | 26 | 3 | 23.5294 | 557.2 | 14.72 | 2.6 | 0.52 | 0.52 | -17 | 1321 | -52 | 347 | 1 | 20 | 17.9 | 346.75 | 24.6 | 21.9608 | 96 | 28 | 0 | 25.4 | 3.6 | 0.75 | 8.96 | 0.22 | 346.08 | 25.963 | 26.21 | 26.233 | 24.9 | 25.741 | 26.031 | 3100.8768 | 76.1376
969.66 | 52 | 1318 | 7 | 4 | 14.1176 | 557.1 | 14.72 | 2.1 | 0.42 | 0.42 | -1.5 | 1313 | -5 | 345.25 | 1.5073 | -15 | -0.3 | 345.25 | 24.6 | 21.9608 | 96 | 28 | 0 | 25.4 | 3.6 | 0.75 | 13.48 | 0.24 | 346.73 | 26 | 26.2 | 26.236 | 24.886 | 25.756 | 26.008 | 4673.9204 | 83.2152
970.52 | 51 | 654 | 0 | 4 | 14.1176 | 556.9 | 14.72 | 0 | 0 | 0 | -14.5 | 1268 | -50 | 347 | 2 | -10 | 15.4 | 347 | 24.6 | 21.9608 | 97 | 28 | 0 | 25.4 | 3.6 | 0.25 | 19.49 | 0.3 | 347.33 | 25.992 | 26.193 | 26.233 | 24.866 | 25.769 | 26.022 | 6769.4617 | 104.199
971.39 | 50 | 0 | 0 | 2 | 14.1176 | 556.7 | 14.72 | 0 | 0 | 0 | -21.5 | 1235 | -68.5 | 347.5 | 2 | -10 | 17.5 | 346.5 | 24.6 | 21.9608 | 97 | 28 | 0 | 25.4 | 3.6 | 0.75 | 32.16 | 0.29 | 348.97 | 25.97 | 26.201 | 26.24 | 24.884 | 25.742 | 26.036 | 11222.8752 | 101.2013
972.25 | 47 | 0 | 0 | 2 | 14.1176 | 556.6 | 14.74 | 0 | 0 | 0 | -54 | 1489 | -149.5 | 352 | 2 | -10 | 60.2 | 351.75 | 24.6 | 21.9608 | 97 | 28 | 0 | 25.4 | 3.6 | 0.75 | 66.14 | 0.36 | 352.78 | 25.988 | 26.2 | 26.24 | 24.871 | 25.776 | 26.057 | 23332.8692 | 127.0008
973.11 | 43 | 0 | 0 | 2 | 14.1176 | 556.5 | 14.68 | 0 | 0 | 0 | -51.5 | 1344 | -143 | 351 | 2 | -10 | 39.1 | 349.75 | 24.6 | 21.9608 | 97 | 28 | 0 | 25.4 | 3.6 | 0.75 | 37.65 | 0.3 | 349.72 | 25.995 | 26.201 | 26.24 | 24.893 | 25.76 | 26.055 | 13166.958 | 104.916
973.96 | 39 | 0 | 0 | 2 | 14.1176 | 556.3 | 14.7 | 0 | 0 | 0 | -52.5 | 1692 | -119.5 | 351.75 | 2 | -10 | 51.6 | 351 | 24.6 | 21.9608 | 97 | 28 | 0 | 25.4 | 3.6 | 0.75 | 54 | 0.39 | 351.43 | 25.985 | 26.205 | 26.268 | 24.857 | 25.76 | 26.058 | 18977.22 | 137.0577
974.8 | 34 | 0 | 0 | 2 | 14.1176 | 556.2 | 14.7 | 0 | 0 | 0 | -42 | 1492 | -100.5 | 350.25 | 2 | -10 | 33.8 | 349.25 | 24.6 | 21.9608 | 97 | 28 | 0 | 25.4 | 3.6 | 0.75 | 27.8 | 0.36 | 348.87 | 25.979 | 26.183 | 26.265 | 24.878 | 25.76 | 26.07 | 9698.586 | 125.5932
975.65 | 30 | 0 | 0 | 2 | 14.1176 | 556.1 | 14.7 | 0 | 0 | 0 | -29 | 1816 | -63.5 | 349.5 | 2 | -10 | 33.7 | 349.75 | 24.6 | 21.9608 | 97 | 28 | 0 | 25.4 | 3.6 | 0.75 | 42.26 | 0.19 | 350.32 | 25.988 | 26.191 | 26.262 | 24.896 | 25.773 | 26.074 | 14804.5232 | 66.5608
976.5 | 26 | 0 | 0 | 2 | 14.1176 | 556 | 14.72 | 0 | 0 | 0 | -37.5 | 1596 | -88.5 | 350.25 | 2 | -10 | 34.6 | 349.75 | 24.6 | 21.9608 | 97 | 28 | 0 | 25.4 | 3.6 | 0.75 | 35.94 | 0.19 | 349.99 | 25.965 | 26.188 | 26.269 | 24.894 | 25.77 | 26.065 | 12578.6406 | 66.4981
977.48 | 20 | 0 | 0 | 2 | 14.1176 | 555.8 | 14.72 | 0 | 0 | 0 | -28 | 1288 | -83.5 | 349 | 2 | -10 | 19.8 | 348 | 24.6 | 21.9608 | 97 | 28 | 0 | 25.4 | 3.6 | 0.75 | 11.89 | 0.26 | 347.42 | 25.976 | 26.194 | 26.25 | 24.913 | 25.788 | 26.075 | 4130.8238 | 90.3292
978.35 | 17 | 0 | 0 | 2 | 14.1176 | 555.7 | 14.72 | 0 | 0 | 0 | -11.5 | 1104 | -43.5 | 347.5 | 2 | -10 | 10.8 | 347.25 | 24.6 | 21.9608 | 97 | 28 | 0 | 25.4 | 3.6 | 0.75 | 13.17 | 0.24 | 347.54 | 25.958 | 26.198 | 26.245 | 24.895 | 25.787 | 26.086 | 4577.1018 | 83.4096
979.21 | 14 | 0 | 0 | 2 | 14.1176 | 555.6 | 14.74 | 0 | 0 | 0 | -10.5 | 925 | -45.5 | 347.25 | 2 | -10 | 8.7 | 347 | 24.6 | 21.9608 | 97 | 28 | 0 | 25.4 | 3.6 | 0.75 | 10.56 | 0.17 | 347.19 | 25.978 | 26.179 | 26.241 | 24.899 | 25.774 | 26.077 | 3666.3264 | 59.0223
980.09 | 12 | 0 | 0 | 2 | 14.1176 | 555.5 | 14.74 | 0 | 0 | 0 | -8.5 | 748 | -48 | 347 | 2 | -10 | 6.9 | 347 | 24.6 | 21.9608 | 97 | 28 | 0 | 25.4 | 3.6 | 0.75 | 9 | 0.21 | 347.06 | 25.974 | 26.174 | 26.244 | 24.926 | 25.772 | 26.089 | 3123.54 | 72.8826
980.97 | 9 | 0 | 0 | 2 | 14.1176 | 555.4 | 14.72 | 0 | 0 | 0 | -6.5 | 567 | -44 | 346.75 | 2 | -10 | 2.9 | 346.5 | 24.6 | 21.9608 | 97 | 28 | 0 | 25.4 | 3.6 | 0.75 | 3.42 | 0.27 | 346.37 | 25.974 | 26.194 | 26.235 | 24.919 | 25.76 | 26.108 | 1184.5854 | 93.5199
981.81 | 7 | 0 | 0 | 2 | 14.1176 | 555.3 | 14.72 | 0 | 0 | 0 | -0.5 | 491 | -5 | 346 | 2 | -10 | -1.2 | 346 | 24.6 | 21.9608 | 97 | 28 | 0 | 25.4 | 3.6 | 0.75 | 1.19 | 0.22 | 346.14 | 25.995 | 26.212 | 26.24 | 24.934 | 25.774 | 26.117 | 411.9066 | 76.1508
982.66 | 6 | 0 | 0 | 2 | 14.1176 | 555.2 | 14.74 | 0 | 0 | 0 | -0.5 | 458 | -6 | 346 | 2 | -10 | -1.1 | 346 | 24.6 | 21.9608 | 97 | 28 | 0 | 25.4 | 3.6 | 0.75 | 0.87 | 0.16 | 346.03 | 25.988 | 26.209 | 26.221 | 24.918 | 25.748 | 26.122 | 301.0461 | 55.3648
983.52 | 5 | 0 | 0 | 2 | 14.1176 | 555.1 | 14.74 | 0 | 0 | 0 | 0 | 343 | 1.5 | 345.75 | 2 | -10 | -2.7 | 345.75 | 24.6 | 21.9608 | 97 | 28 | 0 | 25.4 | 3.6 | 0.75 | -0.66 | 0.14 | 345.84 | 26.009 | 26.226 | 26.214 | 24.897 | 25.717 | 26.108 | -228.2544 | 48.4176
984.41 | 4 | 0 | 0 | 2 | 14.1176 | 555 | 14.72 | 0 | 0 | 0 | 2.5 | 326 | 14.5 | 345.5 | 2 | -10 | -3.3 | 345.5 | 24.6 | 21.9608 | 97 | 28 | 0 | 25.4 | 3.6 | 0.75 | -1.09 | 0.07 | 345.76 | 26.022 | 26.248 | 26.23 | 24.927 | 25.698 | 26.123 | -376.8784 | 24.2032
985.29 | 3 | 0 | 0 | 2 | 14.1176 | 554.9 | 14.76 | 0 | 0 | 0 | 2.5 | 235 | 18.5 | 345.5 | 2 | -10 | -3.5 | 345.5 | 24.6 | 21.9608 | 98 | 28 | 0 | 25.4 | 3.6 | 0.75 | -1.35 | 0.09 | 345.69 | 26.018 | 26.263 | 26.233 | 24.908 | 25.736 | 26.104 | -466.6815 | 31.1121
986.19 | 1 | 0 | 0 | 2 | 14.1176 | 554.7 | 14.74 | 0 | 0 | 0 | 2 | 121 | 27 | 345.5 | 2 | -10 | -3.1 | 345.5 | 24.6 | 21.9608 | 98 | 28 | 0 | 25.4 | 3.6 | 0.75 | -1.09 | 0.08 | 345.7 | 26.043 | 26.282 | 26.22 | 24.923 | 25.747 | 26.132 | -376.813 | 27.656
987.05 | 0 | 0 | 0 | 2 | 14.1176 | 554.6 | 14.74 | 0 | 0 | 0 | 1.5 | 80 | 10.5 | 345.75 | 2 | -10 | -2 | 345.75 | 24.6 | 21.9608 | 98 | 28 | 0 | 25.4 | 3.6 | 0.75 | 0.55 | 0.21 | 345.85 | 26.043 | 26.288 | 26.236 | 24.91 | 25.724 | 26.13 | 190.2175 | 72.6285
987.92 | 0 | 0 | 0 | 2 | 14.1176 | 554.5 | 14.74 | 0 | 0 | 0 | 0 | -4 | -0.5 | 345.75 | 2 | -10 | -1.2 | 345.75 | 24.6 | 21.9608 | 98 | 28 | 0 | 25.4 | 3.6 | 0.75 | 0.8 | 0.23 | 345.85 | 26.05 | 26.286 | 26.233 | 24.904 | 25.728 | 26.13 | 276.68 | 79.5455
988.8 | 0 | 0 | 0 | 2 | 14.1176 | 554.4 | 14.74 | 0 | 0 | 0 | 0 | -1 | -0.5 | 345.75 | 2 | -10 | -1.4 | 345.75 | 24.6 | 21.9608 | 98 | 28 | 0 | 25.4 | 3.6 | 0.75 | 0.74 | 0.09 | 345.84 | 26.054 | 26.279 | 26.233 | 24.923 | 25.714 | 26.154 | 255.9216 | 31.1256
989.66 | 0 | 0 | 0 | 2 | 14.1176 | 554.3 | 14.74 | 0 | 0 | 0 | 0 | 0 | -0.5 | 345.75 | 2 | -10 | -1.4 | 345.75 | 24.6 | 21.9608 | 98 | 28 | 0 | 25.4 | 3.6 | 0.75 | 0.62 | 0.14 | 345.81 | 26.067 | 26.279 | 26.227 | 24.939 | 25.727 | 26.149 | 214.4022 | 48.4134
990.53 | 0 | 0 | 0 | 2 | 14.1176 | 554.2 | 14.76 | 0 | 0 | 0 | 0 | 0 | -0.5 | 345.75 | 2 | -10 | -1.1 | 345.75 | 24.6 | 21.9608 | 98 | 28 | 0 | 25.4 | 3.6 | 0.75 | 0.78 | 0.16 | 345.8 | 26.077 | 26.272 | 26.229 | 24.972 | 25.774 | 26.129 | 269.724 | 55.328
991.39 | 0 | 0 | 0 | 2 | 14.1176 | 554.1 | 14.74 | 0 | 0 | 0 | 0 | 0 | -0.5 | 345.75 | 2 | -10 | -1.3 | 345.75 | 24.6 | 21.9608 | 98 | 28 | 0 | 25.4 | 3.6 | 0.75 | 0.71 | 0.31 | 345.79 | 26.074 | 26.269 | 26.236 | 24.941 | 25.769 | 26.119 | 245.5109 | 107.1949
992.24 | 0 | 0 | 0 | 2 | 14.1176 | 553.9 | 14.76 | 0 | 0 | 0 | 0 | 0 | -0.5 | 345.75 | 2 | -10 | -1.4 | 345.5 | 24.6 | 21.9608 | 98 | 28 | 0 | 25.4 | 3.6 | 0.75 | 0.7 | 0.15 | 345.77 | 26.083 | 26.27 | 26.222 | 24.923 | 25.747 | 26.145 | 242.039 | 51.8655
993.09 | 0 | 0 | 0 | 2 | 14.1176 | 553.8 | 14.76 | 0 | 0 | 0 | 0 | 0 | -0.5 | 345.75 | 2 | -10 | -1.4 | 345.5 | 24.6 | 21.9608 | 98 | 28 | 0 | 25.4 | 3.6 | 0.75 | 0.65 | 0.26 | 345.76 | 26.077 | 26.297 | 26.255 | 24.917 | 25.762 | 26.15 | 224.744 | 89.8976
993.97 | 0 | 0 | 0 | 2 | 14.1176 | 553.7 | 14.76 | 0 | 0 | 0 | 0 | 0 | -0.5 | 345.75 | 2 | -10 | -1.3 | 345.5 | 24.6 | 21.9608 | 98 | 28 | 0 | 25.4 | 3.6 | 0.75 | 0.66 | 0.14 | 345.73 | 26.084 | 26.29 | 26.236 | 24.923 | 25.745 | 26.14 | 228.1818 | 48.4022
994.87 | 0 | 0 | 0 | 2 | 14.1176 | 553.6 | 14.76 | 0 | 0 | 0 | 0 | 0 | -0.5 | 345.75 | 2 | -10 | -1.3 | 345.5 | 24.6 | 21.9608 | 98 | 28 | 0 | 25.4 | 3.6 | 0.75 | 0.73 | 0.14 | 345.73 | 26.092 | 26.3 | 26.227 | 24.943 | 25.781 | 26.127 | 252.3829 | 48.4022
995.72 | 0 | 0 | 0 | 2 | 14.1176 | 553.5 | 14.76 | 0 | 0 | 0 | 0 | 0 | -0.5 | 345.5 | 2 | -10 | -1.2 | 345.5 | 24.6 | 21.9608 | 98 | 28 | 0 | 25.4 | 3.6 | 0.75 | 0.79 | 0.25 | 345.71 | 26.103 | 26.316 | 26.234 | 24.951 | 25.753 | 26.161 | 273.1109 | 86.4275
996.6 | 0 | 0 | 0 | 2 | 14.1176 | 553.4 | 14.74 | 0 | 0 | 0 | 0 | 0 | -0.5 | 345.5 | 2 | -10 | -1.2 | 345.5 | 24.6 | 21.9608 | 98 | 28 | 0 | 25.4 | 3.6 | 0.75 | 0.85 | 0.17 | 345.69 | 26.104 | 26.323 | 26.245 | 24.931 | 25.762 | 26.167 | 293.8365 | 58.7673
997.44 | 0 | 0 | 0 | 2 | 14.1176 | 553.3 | 14.74 | 0 | 0 | 0 | 0 | 0 | -0.5 | 345.5 | 2 | -10 | -1.1 | 345.5 | 24.6 | 21.9608 | 98 | 28 | 0 | 25.4 | 3.6 | 0.75 | 0.84 | 0.12 | 345.69 | 26.097 | 26.346 | 26.234 | 24.922 | 25.75 | 26.16 | 290.3796 | 41.4828
998.29 | 0 | 0 | 0 | 2 | 14.1176 | 553.1 | 14.76 | 0 | 0 | 0 | 0 | 0 | -0.5 | 345.5 | 2 | -10 | -1.3 | 345.5 | 24.6 | 21.9608 | 98 | 28 | 0 | 25.6 | 3.6 | 0.75 | 0.79 | 0.17 | 345.67 | 26.063 | 26.338 | 26.242 | 24.933 | 25.757 | 26.141 | 273.0793 | 58.7639
999.17 | 0 | 0 | 0 | 2 | 14.1176 | 553 | 14.74 | 0 | 0 | 0 | 0 | 0 | -0.5 | 345.5 | 2 | -10 | -1.4 | 345.5 | 24.6 | 21.9608 | 98 | 28 | 0 | 25.6 | 3.6 | 0.25 | 0.77 | 0.15 | 345.66 | 26.075 | 26.364 | 26.231 | 24.934 | 25.791 | 26.163 | 266.1582 | 51.849
1000.02 | 0 | 0 | 0 | 2 | 14.1176 | 552.9 | 14.74 | 0 | 0 | 0 | 0 | 0 | -0.5 | 345.5 | 2 | -10 | -1.3 | 345.5 | 24.6 | 21.9608 | 98 | 28 | 0 | 25.6 | 3.6 | 0.75 | 0.75 | 0.27 | 345.65 | 26.072 | 26.388 | 26.239 | 24.967 | 25.785 | 26.167 | 259.2375 | 93.3255
1000.88 | 0 | 0 | 0 | 2 | 14.1176 | 552.8 | 14.76 | 0 | 0 | 0 | 0 | 0 | -0.5 | 345.5 | 2 | -10 | -1.4 | 345.5 | 24.6 | 21.9608 | 98 | 28 | 0 | 25.6 | 3.6 | 0.75 | 0.79 | 0.22 | 345.65 | 26.075 | 26.354 | 26.244 | 24.945 | 25.786 | 26.158 | 273.0635 | 76.043
1001.72 | 0 | 0 | 0 | 2 | 14.1176 | 552.7 | 14.76 | 0 | 0 | 0 | 0 | 0 | -0.5 | 345.5 | 2 | -10 | -1.2 | 345.5 | 24.6 | 21.9608 | 98 | 28 | 0 | 25.6 | 3.6 | 0.75 | 0.74 | 0.28 | 345.63 | 26.092 | 26.371 | 26.24 | 24.948 | 25.803 | 26.158 | 255.7662 | 96.7764
1002.62 | 0 | 0 | 0 | 2 | 14.1176 | 552.6 | 14.74 | 0 | 0 | 0 | 0 | 0 | -0.5 | 345.5 | 2 | -10 | -1.5 | 345.5 | 24.6 | 21.9608 | 98 | 28 | 0 | 25.6 | 3.6 | 0.75 | 0.71 | 0.21 | 345.61 | 26.096 | 26.362 | 26.253 | 24.948 | 25.804 | 26.137 | 245.3831 | 72.5781
1003.48 | 0 | 0 | 0 | 2 | 14.1176 | 552.5 | 14.74 | 0 | 0 | 0 | 0 | 0 | -0.5 | 345.5 | 2 | -10 | -1.2 | 345.5 | 24.6 | 21.9608 | 98 | 28 | 0 | 25.6 | 3.6 | 0.75 | 0.67 | 0.21 | 345.6 | 26.117 | 26.4 | 26.255 | 24.956 | 25.819 | 26.151 | 231.552 | 72.576
1004.33 | 0 | 0 | 0 | 2 | 14.1176 | 552.4 | 14.74 | 0 | 0 | 0 | 0 | 0 | -0.5 | 345.5 | 2 | -10 | -1.5 | 345.5 | 24.6 | 21.9608 | 98 | 28 | 0 | 25.6 | 3.6 | 0.75 | 0.73 | 0.11 | 345.59 | 26.109 | 26.382 | 26.263 | 24.971 | 25.828 | 26.142 | 252.2807 | 38.0149
1005.19 | 0 | 0 | 0 | 2 | 14.1176 | 552.2 | 14.74 | 0 | 0 | 0 | 0 | 0 | -0.5 | 345.5 | 2 | -10 | -1.4 | 345.5 | 24.6 | 21.9608 | 98 | 28 | 0 | 25.6 | 3.6 | 0.75 | 0.72 | 0.26 | 345.57 | 26.127 | 26.387 | 26.264 | 24.959 | 25.796 | 26.143 | 248.8104 | 89.8482
1006.06 | 0 | 0 | 0 | 2 | 14.1176 | 552.1 | 14.74 | 0 | 0 | 0 | 0 | 0 | -0.5 | 345.5 | 2 | -10 | -1.4 | 345.5 | 24.6 | 21.9608 | 98 | 28 | 0 | 25.6 | 3.6 | 0.75 | 0.74 | 0.31 | 345.57 | 26.139 | 26.372 | 26.254 | 24.935 | 25.799 | 26.119 | 255.7218 | 107.1267
1006.93 | 0 | 0 | 0 | 2 | 14.1176 | 552 | 14.74 | 0 | 0 | 0 | 0 | 0 | -0.5 | 345.5 | 2 | -10 | -1.3 | 345.5 | 24.6 | 21.9608 | 98 | 28 | 0 | 25.6 | 3.6 | 0.75 | 0.74 | 0.14 | 345.57 | 26.152 | 26.382 | 26.25 | 24.946 | 25.821 | 26.123 | 255.7218 | 48.3798
1007.79 | 0 | 0 | 0 | 2 | 14.1176 | 551.9 | 14.74 | 0 | 0 | 0 | 0 | 0 | -0.5 | 345.5 | 2 | -10 | -1.3 | 345.5 | 24.6 | 21.9608 | 98 | 28 | 0 | 25.6 | 3.6 | 0.75 | 0.69 | 0.24 | 345.56 | 26.171 | 26.375 | 26.248 | 24.958 | 25.821 | 26.079 | 238.4364 | 82.9344
1008.65 | 0 | 0 | 0 | 2 | 14.1176 | 551.8 | 14.74 | 0 | 0 | 0 | 0 | 0 | -0.5 | 345.5 | 2 | -10 | -1.3 | 345.5 | 24.6 | 21.9608 | 98 | 28 | 0 | 25.6 | 3.6 | 0.75 | 0.71 | 0.22 | 345.55 | 26.165 | 26.373 | 26.247 | 24.932 | 25.821 | 26.089 | 245.3405 | 76.021
1009.5 | 0 | 0 | 0 | 2 | 14.1176 | 551.7 | 14.74 | 0 | 0 | 0 | 0 | 0 | -0.5 | 345.5 | 2 | -10 | -1.3 | 345.5 | 24.6 | 21.9608 | 98 | 28 | 0 | 25.6 | 3.6 | 0.75 | 0.85 | 0.15 | 345.55 | 26.147 | 26.406 | 26.239 | 24.927 | 25.822 | 26.117 | 293.7175 | 51.8325
1010.35 | 0 | 0 | 0 | 2 | 14.1176 | 551.6 | 14.74 | 0 | 0 | 0 | 0 | -1 | -0.5 | 345.5 | 2 | -10 | -1.4 | 345.5 | 24.6 | 21.9608 | 98 | 28 | 0 | 25.6 | 3.6 | 0.75 | 0.8 | 0.14 | 345.54 | 26.164 | 26.373 | 26.243 | 24.932 | 25.824 | 26.116 | 276.432 | 48.3756
1011.21 | 0 | 0 | 0 | 2 | 14.1176 | 551.4 | 14.74 | 0 | 0 | 0 | 0 | 0 | -0.5 | 345.5 | 2 | -10 | -1.3 | 345.25 | 24.6 | 21.9608 | 98 | 28 | 0 | 25.6 | 3.6 | 0.75 | 0.83 | 0.04 | 345.53 | 26.167 | 26.396 | 26.241 | 24.93 | 25.814 | 26.12 | 286.7899 | 13.8212
1012.07 | 0 | 0 | 0 | 2 | 14.1176 | 551.3 | 14.76 | 0 | 0 | 0 | 0 | 0 | -0.5 | 345.5 | 2 | -10 | -1.3 | 345.25 | 24.6 | 21.9608 | 98 | 28 | 0 | 25.6 | 3.6 | 0.75 | 0.82 | 0.23 | 345.52 | 26.189 | 26.384 | 26.242 | 24.947 | 25.833 | 26.11 | 283.3264 | 79.4696
1012.93 | 0 | 0 | 0 | 2 | 14.1176 | 551.2 | 14.76 | 0 | 0 | 0 | 0 | 0 | -0.5 | 345.5 | 2 | -10 | -1.3 | 345.5 | 24.6 | 21.9608 | 98 | 28 | 0 | 25.6 | 3.6 | 0.75 | 0.88 | 0.11 | 345.52 | 26.178 | 26.382 | 26.241 | 24.938 | 25.819 | 26.121 | 304.0576 | 38.0072
1013.79 | 0 | 0 | 0 | 2 | 14.1176 | 551.1 | 14.76 | 0 | 0 | 0 | 0 | 0 | -0.5 | 345.5 | 2 | -10 | -1.5 | 345.25 | 24.6 | 21.9608 | 97 | 28 | 0 | 25.6 | 3.6 | 0.75 | 0.77 | 0.24 | 345.51 | 26.182 | 26.376 | 26.252 | 24.925 | 25.814 | 26.108 | 266.0427 | 82.9224
1014.66 | 0 | 0 | 0 | 2 | 14.1176 | 551 | 14.72 | 0 | 0 | 0 | 0 | 0 | -0.5 | 345.5 | 2 | -10 | -1.4 | 345.25 | 24.6 | 21.9608 | 97 | 28 | 0 | 25.6 | 3.6 | 0.75 | 0.87 | 0.22 | 345.51 | 26.184 | 26.387 | 26.238 | 24.941 | 25.796 | 26.097 | 300.5937 | 76.0122
1015.52 | 0 | 0 | 0 | 2 | 14.1176 | 550.9 | 14.72 | 0 | 0 | 0 | 0 | 0 | -0.5 | 345.25 | 2 | -10 | -1.4 | 345.25 | 24.6 | 21.9608 | 97 | 28 | 0 | 25.6 | 3.6 | 0.75 | 0.76 | 0.16 | 345.5 | 26.208 | 26.387 | 26.25 | 24.934 | 25.792 | 26.108 | 262.58 | 55.28
1016.39 | 0 | 0 | 0 | 2 | 14.1176 | 550.8 | 14.72 | 0 | 0 | 0 | 0 | 0 | -0.5 | 345.25 | 2 | -10 | -1.1 | 345.25 | 24.6 | 21.9608 | 97 | 28 | 0 | 25.6 | 3.6 | 0.75 | 0.7 | 0.25 | 345.5 | 26.204 | 26.385 | 26.227 | 24.92 | 25.785 | 26.107 | 241.85 | 86.375
1017.26 | 0 | 0 | 0 | 2 | 14.1176 | 550.6 | 14.7 | 0 | 0 | 0 | 0 | -1 | -0.5 | 345.25 | 2 | -10 | -1.3 | 345.25 | 24.6 | 21.9608 | 97 | 28 | 0 | 25.6 | 3.6 | 0.75 | 0.71 | 0.24 | 345.48 | 26.16 | 26.375 | 26.241 | 24.921 | 25.788 | 26.083 | 245.2908 | 82.9152
1018.11 | 0 | 0 | 0 | 2 | 14.1176 | 550.5 | 14.72 | 0 | 0 | 0 | 0 | 0 | -0.5 | 345.25 | 2 | -10 | -1.4 | 345.25 | 24.6 | 21.9608 | 97 | 28 | 0 | 25.6 | 3.6 | 0.75 | 0.76 | 0.31 | 345.48 | 26.184 | 26.383 | 26.221 | 24.931 | 25.805 | 26.087 | 262.5648 | 107.0988
1018.97 | 0 | 0 | 0 | 2 | 14.1176 | 550.4 | 14.72 | 0 | 0 | 0 | 0 | 0 | -0.5 | 345.25 | 2 | -10 | -1.3 | 345.25 | 24.6 | 21.9608 | 97 | 28 | 0 | 25.6 | 3.6 | 0.25 | 0.8 | 0.16 | 345.47 | 26.177 | 26.384 | 26.213 | 24.949 | 25.811 | 26.082 | 276.376 | 55.2752
1019.83 | 0 | 0 | 0 | 2 | 14.1176 | 550.3 | 14.72 | 0 | 0 | 0 | 0 | 0 | -0.5 | 345.25 | 2 | -10 | -1.2 | 345.25 | 24.6 | 21.9608 | 97 | 28 | 0 | 25.6 | 3.6 | 0.75 | 0.68 | 0.3 | 345.47 | 26.191 | 26.387 | 26.229 | 24.983 | 25.815 | 26.064 | 234.9196 | 103.641
1020.7 | 0 | 0 | 0 | 2 | 14.1176 | 550.2 | 14.72 | 0 | 0 | 0 | 0 | 0 | -0.5 | 345.25 | 2 | -10 | -1.4 | 345.25 | 24.6 | 21.9608 | 97 | 28 | 0 | 25.6 | 3.6 | 0.75 | 0.79 | 0.19 | 345.46 | 26.193 | 26.374 | 26.229 | 24.983 | 25.837 | 26.054 | 272.9134 | 65.6374
1021.55 | 0 | 0 | 0 | 2 | 14.1176 | 550.1 | 14.72 | 0 | 0 | 0 | 0 | 0 | -0.5 | 345.25 | 2 | -10 | -1.2 | 345.25 | 24.6 | 21.9608 | 97 | 28 | 0 | 25.6 | 3.6 | 0.75 | 0.8 | 0.16 | 345.46 | 26.19 | 26.366 | 26.244 | 24.988 | 25.833 | 26.047 | 276.368 | 55.2736
1022.41 | 0 | 0 | 0 | 2 | 14.1176 | 550 | 14.72 | 0 | 0 | 0 | 0 | 0 | -0.5 | 345.25 | 2 | -10 | -1.3 | 345.25 | 24.6 | 21.9608 | 97 | 28 | 0 | 25.6 | 3.6 | 0.75 | 0.69 | 0.27 | 345.45 | 26.185 | 26.356 | 26.234 | 24.954 | 25.805 | 26.029 | 238.3605 | 93.2715
1023.28 | 0 | 0 | 0 | 2 | 14.1176 | 549.8 | 14.72 | 0 | 0 | 0 | 0 | 0 | -0.5 | 345.25 | 2 | -10 | -1.3 | 345.25 | 24.6 | 21.9608 | 97 | 28 | 0 | 25.6 | 3.6 | 0.75 | 0.85 | 0.22 | 345.43 | 26.167 | 26.357 | 26.228 | 24.969 | 25.812 | 26.033 | 293.6155 | 75.9946
1024.16 | 0 | 0 | 0 | 2 | 14.1176 | 549.7 | 14.72 | 0 | 0 | 0 | 0 | 0 | -0.5 | 345.25 | 2 | -10 | -1.4 | 345.25 | 24.6 | 21.9608 | 97 | 28 | 0 | 25.6 | 3.6 | 0.75 | 0.79 | 0.24 | 345.44 | 26.199 | 26.363 | 26.238 | 24.976 | 25.817 | 26.02 | 272.8976 | 82.9056
1025.01 | 0 | 0 | 0 | 2 | 14.1176 | 549.6 | 14.72 | 0 | 0 | 0 | 0 | 0 | -0.5 | 345.25 | 2 | -10 | -1.2 | 345.25 | 24.6 | 21.9608 | 97 | 28 | 0 | 25.6 | 3.6 | 0.75 | 0.73 | 0.14 | 345.42 | 26.2 | 26.355 | 26.236 | 24.986 | 25.809 | 26.004 | 252.1566 | 48.3588
1025.88 | 0 | 0 | 0 | 2 | 14.1176 | 549.5 | 14.72 | 0 | 0 | 0 | 0 | 0 | -0.5 | 345.25 | 2 | -10 | -1.2 | 345.25 | 24.6 | 21.9608 | 96 | 28 | 0 | 25.6 | 3.6 | 0.75 | 0.74 | 0.23 | 345.42 | 26.199 | 26.338 | 26.22 | 24.986 | 25.825 | 26.003 | 255.6108 | 79.4466
1026.75 | 0 | 0 | 0 | 2 | 14.1176 | 549.4 | 14.72 | 0 | 0 | 0 | 1.5 | 96 | 9 | 345.25 | 2 | -10 | -2.5 | 345.25 | 24.6 | 21.9608 | 96 | 28 | 0 | 25.6 | 3.6 | 0.75 | -0.83 | 0.12 | 345.23 | 26.185 | 26.343 | 26.232 | 24.983 | 25.815 | 25.998 | -286.5409 | 41.4276
1027.64 | 0 | 0 | 0 | 2 | 20.7843 | 549.3 | 14.7 | 0 | 0 | 0 | 5.5 | 280 | 42.5 | 344.75 | 2 | -10 | -7.5 | 344.5 | 24.6 | 21.9608 | 96 | 28 | 0 | 25.6 | 3.6 | 0.75 | -12.51 | 0.15 | 343.86 | 26.176 | 26.339 | 26.231 | 24.947 | 25.813 | 25.996 | -4301.6886 | 51.579
1028.49 | 3 | 0 | 0 | 2 | 27.0588 | 549.2 | 14.7 | 0 | 0 | 0 | 16.5 | 656 | 70.5 | 343 | 2 | -10 | -21.3 | 343 | 24.6 | 21.9608 | 96 | 28 | 0 | 25.6 | 3.6 | 0.75 | -23.89 | 0.1 | 342.49 | 26.191 | 26.341 | 26.239 | 24.933 | 25.825 | 25.971 | -8182.0861 | 34.249
1029.37 | 8 | 0 | 0 | 2 | 30.1961 | 549 | 14.7 | 0 | 0 | 0 | 28 | 1157 | 67 | 342 | 2 | -10 | -29 | 342.25 | 24.6 | 21.9608 | 96 | 28 | 0 | 25.6 | 3.6 | 0.75 | -27.85 | 0.12 | 342.18 | 26.207 | 26.346 | 26.226 | 24.966 | 25.829 | 25.974 | -9529.713 | 41.0616
1030.21 | 12 | 0 | 0 | 2 | 35.6863 | 549 | 14.72 | 0 | 0 | 0 | 32.5 | 1584 | 64 | 340.75 | 2 | -10 | -38.2 | 340.75 | 24.6 | 21.9608 | 96 | 28 | 0 | 25.6 | 3.6 | 0.25 | -51.88 | 0.09 | 339.16 | 26.206 | 26.33 | 26.24 | 24.945 | 25.836 | 25.951 | -17595.6208 | 30.5244
1031.09 | 16 | 0 | 0 | 2 | 39.6078 | 548.8 | 14.68 | 0 | 0 | 0 | 87 | 2103 | 134.5 | 333 | 2 | -10 | -110.8 | 332 | 24.6 | 21.9608 | 96 | 28 | 0 | 25.6 | 3.6 | 0.75 | -172.7 | -0.1 | 326.7 | 26.206 | 26.365 | 26.237 | 24.95 | 25.838 | 25.942 | -56421.09 | -32.67
1031.94 | 22 | 0 | 0 | 3 | 38.8235 | 548.7 | 14.58 | 0 | 0 | 0 | 34.5 | 2206 | -3.5 | 344.25 | 0.9507 | 18 | 5.9 | 344.5 | 24.6 | 21.9608 | 96 | 28 | 0 | 25.6 | 3.6 | 0.75 | 7.49 | 0.18 | 344.95 | 26.178 | 26.354 | 26.219 | 24.948 | 25.826 | 25.927 | 2583.6755 | 62.091
1032.8 | 26 | 1870.5 | 29 | 3 | 35.6863 | 547.2 | 14.68 | 3.9 | 0.8 | 0.8 | 5.5 | 1884 | 8.5 | 343.5 | 0.95 | 20 | -6.5 | 343.75 | 24.6 | 21.9608 | 96 | 28 | 0 | 25.6 | 3.6 | 0.75 | -3.34 | 0.11 | 343.94 | 26.202 | 26.348 | 26.223 | 24.941 | 25.822 | 25.939 | -1148.7596 | 37.8334
1033.66 | 28 | 1993 | 34 | 3 | 36.0784 | 546 | 14.66 | 4.4 | 0.9 | 0.9 | 6.5 | 2069 | 6 | 344 | 0.95 | 18 | -2.8 | 344 | 24.6 | 21.9608 | 96 | 28 | 0 | 25.6 | 3.6 | 0.75 | -6 | 0.08 | 343.56 | 26.225 | 26.365 | 26.237 | 24.954 | 25.837 | 25.942 | -2061.36 | 27.4848
1034.52 | 31 | 2146 | 17 | 4 | 35.2941 | 544.9 | 14.66 | 4.7 | 0.96 | 0.96 | 61.5 | 2238 | 87 | 336.5 | 0.95 | 3 | -78.3 | 334.75 | 24.6 | 21.9608 | 96 | 28 | 0 | 25.6 | 3.6 | 0.25 | -69.3 | 0.01 | 336.03 | 26.214 | 26.369 | 26.218 | 24.948 | 25.817 | 25.937 | -23286.879 | 3.3603
1035.4 | 34 | 1843.5 | 0 | 4 | 37.2549 | 544.2 | 14.66 | 4.7 | 0.96 | 0.96 | 71 | 1733 | 118 | 335.75 | 2 | -8.5 | -75.4 | 336 | 24.6 | 21.5686 | 96 | 28 | 0 | 25.6 | 3.5 | 0.75 | -73.58 | 0.08 | 336.3 | 26.212 | 26.357 | 26.223 | 24.947 | 25.831 | 25.948 | -24744.954 | 26.904
1036.25 | 38 | 1025 | 0 | 4 | 34.5098 | 544 | 14.66 | 0.75 | 0.14 | 0.14 | 50 | 1795 | 83.5 | 337.75 | 2 | -12 | -54.9 | 338.5 | 24.6 | 21.5686 | 96 | 28 | 0 | 25.6 | 3.5 | 0.75 | -38.47 | 0.18 | 339.5 | 26.205 | 26.344 | 26.245 | 24.931 | 25.824 | 25.937 | -13060.565 | 61.11
1037.13 | 40 | 226.5 | 0 | 4 | 30.1961 | 543.8 | 14.66 | 0 | 0 | 0 | 50.5 | 1856 | 79.5 | 339.75 | 2 | -10 | -37.9 | 339.75 | 24.6 | 21.5686 | 96 | 28 | 0 | 25.6 | 3.6 | 0.75 | -37.06 | 0.27 | 339.55 | 26.219 | 26.356 | 26.268 | 24.93 | 25.805 | 25.933 | -12583.723 | 91.6785
1038 | 41 | 0 | 0 | 2 | 30.9804 | 543.7 | 14.7 | 0 | 0 | 0 | 41 | 1381 | 85.5 | 338.75 | 2 | -10 | -42.9 | 339 | 24.6 | 21.5686 | 95 | 28 | 0 | 25.4 | 3.6 | 0.75 | -45.17 | 0.2 | 338.57 | 26.223 | 26.354 | 26.277 | 24.947 | 25.814 | 25.948 | -15293.2069 | 67.714
1038.89 | 43 | 0 | 0 | 2 | 31.3725 | 543.6 | 14.7 | 0 | 0 | 0 | 44 | 1439 | 88.5 | 338.25 | 2 | -10 | -46.5 | 338.75 | 24.6 | 21.5686 | 95 | 28 | 0 | 25.4 | 3.6 | 0.75 | -51.13 | 0.11 | 337.95 | 26.225 | 26.363 | 26.28 | 24.947 | 25.793 | 25.951 | -17279.3835 | 37.1745
1039.76 | 44 | 0 | 0 | 2 | 35.6863 | 543.4 | 14.7 | 0 | 0 | 0 | 73.5 | 1508 | 137 | 335 | 2 | -10 | -75.7 | 335.5 | 24.6 | 21.5686 | 95 | 28 | 0 | 25.4 | 3.6 | 0.75 | -75.7 | 0.15 | 335.07 | 26.209 | 26.381 | 26.292 | 24.954 | 25.839 | 25.944 | -25364.799 | 50.2605
1040.64 | 47 | 0 | 0 | 2 | 36.0784 | 543.3 | 14.68 | 0 | 0 | 0 | 66.5 | 1593 | 112.5 | 336 | 2 | -10 | -60.7 | 337 | 24.6 | 21.5686 | 95 | 28 | 0 | 25.4 | 3.6 | 0.75 | -53.49 | 0.12 | 337.43 | 26.224 | 26.371 | 26.294 | 24.927 | 25.799 | 25.928 | -18049.1307 | 40.4916
1041.49 | 49 | 0 | 0 | 2 | 32.1569 | 543.2 | 14.68 | 0 | 0 | 0 | 47 | 1649 | 82.5 | 337.5 | 2 | -10 | -49.3 | 338 | 24.6 | 21.5686 | 95 | 28 | 0 | 25.4 | 3.6 | 0.75 | -47.06 | 0.07 | 337.91 | 26.211 | 26.365 | 26.323 | 24.933 | 25.807 | 25.928 | -15902.0446 | 23.6537
1042.36 | 51 | 0 | 0 | 2 | 31.7647 | 543 | 14.7 | 0 | 0 | 0 | 44.5 | 1681 | 78.5 | 337.5 | 2 | -10 | -50.5 | 337.5 | 24.6 | 21.5686 | 96 | 28 | 0 | 25.4 | 3.6 | 0.75 | -48.39 | 0.12 | 337.8 | 26.237 | 26.372 | 26.321 | 24.941 | 25.837 | 25.912 | -16346.142 | 40.536
1043.23 | 52 | 0 | 0 | 2 | 29.0196 | 542.9 | 14.7 | 0 | 0 | 0 | 31.5 | 1522 | 61 | 339.25 | 2 | -10 | -32.7 | 339.75 | 24.6 | 21.5686 | 96 | 28 | 0 | 25.4 | 3.6 | 0.75 | -21.11 | 0.14 | 340.68 | 26.227 | 26.363 | 26.326 | 24.935 | 25.842 | 25.903 | -7191.7548 | 47.6952
1044.1 | 52 | 0 | 0 | 2 | 25.8824 | 542.8 | 14.7 | 0 | 0 | 0 | 21.5 | 1339 | 45 | 340.25 | 2 | -10 | -24.1 | 340.5 | 24.6 | 21.5686 | 96 | 28 | 0 | 25.4 | 3.6 | 0.75 | -22.56 | 0.16 | 340.47 | 26.219 | 26.368 | 26.327 | 24.931 | 25.824 | 25.891 | -7681.0032 | 54.4752
1044.95 | 53 | 0 | 0 | 2 | 26.2745 | 542.7 | 14.68 | 0 | 0 | 0 | 20.5 | 1350 | 43 | 340.5 | 2 | -10 | -22.5 | 340.75 | 24.6 | 21.5686 | 96 | 28 | 0 | 25.4 | 3.6 | 0.75 | -20.03 | 0.25 | 340.88 | 26.217 | 26.365 | 26.336 | 24.931 | 25.844 | 25.903 | -6827.8264 | 85.22
1045.82 | 53 | 0 | 0 | 2 | 25.098 | 542.6 | 14.7 | 0 | 0 | 0 | 16 | 1355 | 32.5 | 341 | 2 | -10 | -17.1 | 341.25 | 24.6 | 21.5686 | 96 | 28 | 0 | 25.4 | 3.6 | 0.75 | -14.89 | 0.25 | 341.27 | 26.208 | 26.35 | 26.322 | 24.93 | 25.843 | 25.896 | -5081.5103 | 85.3175
1046.67 | 53 | 0 | 0 | 2 | 24.7059 | 542.4 | 14.7 | 0 | 0 | 0 | 15.5 | 1357 | 32.5 | 341 | 2 | -10 | -17.5 | 341.25 | 24.6 | 21.5686 | 96 | 28 | 0 | 25.4 | 3.6 | 0.75 | -15.95 | 0.29 | 341.33 | 26.2 | 26.362 | 26.349 | 24.909 | 25.814 | 25.893 | -5444.2135 | 98.9857
1047.52 | 53 | 0 | 0 | 2 | 25.4902 | 542.3 | 14.7 | 0 | 0 | 0 | 16.5 | 1361 | 33.5 | 341 | 2 | -10 | -18.1 | 341.25 | 24.6 | 21.5686 | 96 | 28 | 0 | 25.4 | 3.6 | 0.75 | -16.6 | 0.13 | 341.2 | 26.205 | 26.369 | 26.346 | 24.929 | 25.829 | 25.899 | -5663.92 | 44.356
1048.37 | 53 | 0 | 0 | 2 | 25.098 | 542.2 | 14.7 | 0 | 0 | 0 | 15.5 | 1365 | 32 | 341 | 2 | -10 | -17.4 | 341.5 | 24.6 | 21.1765 | 96 | 28 | 0 | 25.4 | 3.6 | 0.75 | -9.42 | 0.18 | 342.12 | 26.188 | 26.377 | 26.347 | 24.916 | 25.867 | 25.904 | -3222.7704 | 61.5816
1049.21 | 53 | 0 | 0 | 2 | 21.9608 | 542 | 14.7 | 0 | 0 | 0 | 5.5 | 1352 | 9 | 342.5 | 2 | -10 | -4.9 | 343 | 24.6 | 21.1765 | 96 | 28 | 0 | 25.4 | 3.6 | 0.75 | 1.99 | 0.29 | 343.3 | 26.184 | 26.385 | 26.344 | 24.932 | 25.852 | 25.891 | 683.167 | 99.557
1050.1 | 53 | 0 | 0 | 2 | 14.1176 | 541.9 | 14.7 | 0 | 0 | 0 | -1.5 | 1337 | -5 | 343.25 | 2 | -10 | -0.3 | 343.25 | 24.6 | 21.1765 | 96 | 28 | 0 | 25.4 | 3.6 | 0.75 | 15.79 | 0.35 | 344.9 | 26.202 | 26.38 | 26.338 | 24.918 | 25.855 | 25.92 | 5445.971 | 120.715
1050.97 | 52 | 0 | 0 | 2 | 14.1176 | 541.8 | 14.7 | 0 | 0 | 0 | -14 | 1292 | -42.5 | 344.75 | 2 | -10 | 12.7 | 344.75 | 24.6 | 21.5686 | 96 | 28 | 0 | 25.4 | 3.6 | 0.75 | 15.27 | 0.39 | 344.95 | 26.187 | 26.376 | 26.326 | 24.936 | 25.867 | 25.944 | 5267.3865 | 134.5305
1051.85 | 51 | 0 | 0 | 2 | 14.1176 | 541.7 | 14.7 | 0 | 0 | 0 | -13.5 | 1259 | -42.5 | 345 | 2 | -10 | 15.1 | 345 | 24.6 | 21.5686 | 96 | 28 | 0 | 25.4 | 3.6 | 0.75 | 18.87 | 0.33 | 345.41 | 26.219 | 26.391 | 26.339 | 24.944 | 25.868 | 25.942 | 6517.8867 | 113.9853
1052.7 | 49 | 0 | 0 | 2 | 14.1176 | 541.5 | 14.72 | 0 | 0 | 0 | -19 | 1537 | -53.5 | 346 | 2 | -10 | 25 | 346.25 | 24.6 | 21.5686 | 96 | 28 | 0 | 25.4 | 3.6 | 0.75 | 30.94 | 0.36 | 346.96 | 26.215 | 26.393 | 26.341 | 24.953 | 25.863 | 25.962 | 10734.9424 | 124.9056
1053.57 | 47 | 0 | 0 | 2 | 14.1176 | 541.4 | 14.7 | 0 | 0 | 0 | -34 | 1487 | -90.5 | 347.75 | 2 | -10 | 33.6 | 347 | 24.6 | 21.5686 | 96 | 28 | 0 | 25.4 | 3.6 | 0.75 | 32.92 | 0.4 | 347.26 | 26.221 | 26.412 | 26.323 | 24.933 | 25.869 | 25.983 | 11431.7992 | 138.904
1054.45 | 44 | 0 | 0 | 2 | 14.1176 | 541.3 | 14.7 | 0 | 0 | 0 | -26 | 1412 | -67 | 346.5 | 2 | -10 | 20.7 | 345.25 | 24.6 | 21.5686 | 96 | 28 | 0 | 25.4 | 3.6 | 0.75 | 14.4 | 0.3 | 345.44 | 26.222 | 26.404 | 26.345 | 24.959 | 25.857 | 25.99 | 4974.336 | 103.632
1055.3 | 42 | 0 | 0 | 2 | 14.1176 | 541.1 | 14.7 | 0 | 0 | 0 | -27 | 1871 | -61 | 347.5 | 2 | -10 | 31 | 347.25 | 24.6 | 21.5686 | 96 | 28 | 0 | 25.4 | 3.6 | 0.75 | 36.64 | 0.25 | 347.93 | 26.208 | 26.416 | 26.34 | 24.967 | 25.869 | 26.003 | 12748.1552 | 86.9825
1056.16 | 39 | 0 | 0 | 2 | 14.1176 | 541 | 14.7 | 0 | 0 | 0 | -42.5 | 1715 | -92.5 | 348.75 | 2 | -10 | 43.3 | 348.75 | 24.6 | 21.5686 | 96 | 28 | 0 | 25.4 | 3.6 | 0.75 | 54.61 | 0.4 | 350.46 | 26.24 | 26.423 | 26.373 | 24.973 | 25.846 | 26.006 | 19138.6206 | 140.184
1057.02 | 35 | 0 | 0 | 2 | 14.1176 | 540.9 | 14.68 | 0 | 0 | 0 | -48 | 1491 | -118 | 349.25 | 2 | -10 | 39.8 | 348 | 24.6 | 21.5686 | 96 | 28 | 0 | 25.4 | 3.6 | 0.75 | 37.87 | 0.35 | 348.47 | 26.242 | 26.428 | 26.397 | 24.964 | 25.851 | 26.014 | 13196.5589 | 121.9645
1057.88 | 29 | 0 | 0 | 2 | 14.1176 | 540.8 | 14.66 | 0 | 0 | 0 | -39.5 | 1795 | -84 | 349 | 2 | -10 | 36.7 | 348.75 | 24.6 | 21.5686 | 96 | 28 | 0 | 25.4 | 3.6 | 0.75 | 42.07 | 0.26 | 348.82 | 26.233 | 26.441 | 26.384 | 24.958 | 25.855 | 25.986 | 14674.8574 | 90.6932
1058.75 | 25 | 0 | 0 | 2 | 14.1176 | 540.7 | 14.7 | 0 | 0 | 0 | -30 | 1585 | -71 | 347.75 | 2 | -10 | 27.7 | 347.5 | 24.6 | 21.5686 | 96 | 28 | 0 | 25.4 | 3.6 | 0.75 | 29.21 | 0.21 | 347.72 | 26.239 | 26.455 | 26.389 | 24.953 | 25.855 | 25.987 | 10156.9012 | 73.0212
1059.6 | 21 | 0 | 0 | 2 | 14.1176 | 540.6 | 14.7 | 0 | 0 | 0 | -24.5 | 1321 | -69.5 | 347.25 | 2 | -10 | 21.3 | 346.75 | 24.6 | 21.5686 | 96 | 28 | 0 | 25.4 | 3.6 | 0.75 | 22.75 | 0.26 | 347.12 | 26.254 | 26.447 | 26.398 | 24.963 | 25.86 | 25.978 | 7896.98 | 90.2512
1060.47 | 17 | 0 | 0 | 2 | 14.1176 | 540.5 | 14.72 | 0 | 0 | 0 | -16.5 | 1087 | -59.5 | 346.5 | 2 | -10 | 14.8 | 346 | 24.6 | 21.5686 | 96 | 28 | 0 | 25.4 | 3.6 | 0.25 | 11.83 | 0.14 | 345.91 | 26.249 | 26.457 | 26.394 | 24.963 | 25.879 | 25.977 | 4092.1153 | 48.4274
1061.34 | 14 | 0 | 0 | 2 | 14.1176 | 540.4 | 14.7 | 0 | 0 | 0 | -10 | 919 | -44 | 345.75 | 2 | -10 | 8.2 | 345.5 | 24.6 | 21.5686 | 96 | 28 | 0 | 25.4 | 3.6 | 0.75 | 5.11 | 0.2 | 345.22 | 26.268 | 26.448 | 26.394 | 24.958 | 25.857 | 25.984 | 1764.0742 | 69.044
1062.18 | 12 | 0 | 0 | 2 | 14.1176 | 540.3 | 14.7 | 0 | 0 | 0 | -1 | 834 | -5 | 344.75 | 2 | -10 | -0.7 | 344.5 | 24.6 | 21.5686 | 96 | 28 | 0 | 25.4 | 3.6 | 0.25 | 0.8 | 0.3 | 344.71 | 26.276 | 26.455 | 26.412 | 24.931 | 25.855 | 26.015 | 275.768 | 103.413
1063.05 | 12 | 0 | 0 | 2 | 20 | 540.2 | 14.7 | 0 | 0 | 0 | 2 | 802 | 5 | 344.25 | 2 | -10 | -5.5 | 344 | 24.6 | 21.5686 | 96 | 28 | 0 | 25.4 | 3.6 | 0.75 | -6.32 | 0.12 | 343.91 | 26.267 | 26.454 | 26.438 | 24.933 | 25.849 | 26.014 | -2173.5112 | 41.2692
1063.91 | 12 | 0 | 0 | 2 | 22.7451 | 540 | 14.72 | 0 | 0 | 0 | 9 | 883 | 32 | 343.25 | 2 | -10 | -15.4 | 343 | 24.6 | 21.5686 | 96 | 28 | 0 | 25.4 | 3.6 | 0.75 | -15.35 | 0.11 | 342.92 | 26.291 | 26.447 | 26.432 | 24.939 | 25.841 | 26.028 | -5263.822 | 37.7212
1064.77 | 13 | 0 | 0 | 2 | 27.451 | 539.9 | 14.7 | 0 | 0 | 0 | 20.5 | 1007 | 61 | 341.75 | 2 | -10 | -28.1 | 341.5 | 24.6 | 21.5686 | 96 | 28 | 0 | 25.4 | 3.6 | 0.75 | -28.1 | 0.14 | 341.45 | 26.312 | 26.458 | 26.421 | 24.922 | 25.849 | 26.035 | -9594.745 | 47.803
1065.63 | 16 | 0 | 0 | 2 | 31.7647 | 539.8 | 14.72 | 0 | 0 | 0 | 33.5 | 1222 | 79 | 340.25 | 2 | -10 | -47 | 339 | 24.6 | 21.5686 | 96 | 28 | 0 | 25.4 | 3.6 | 0.25 | -61.31 | 0.17 | 337.49 | 26.289 | 26.438 | 26.429 | 24.921 | 25.844 | 26.047 | -20691.5119 | 57.3733
1066.52 | 20 | 0 | 0 | 2 | 36.4706 | 539.7 | 14.62 | 0 | 0 | 0 | 103 | 1690 | 178 | 331.25 | 2 | -12 | -107.2 | 340.75 | 24.6 | 21.5686 | 96 | 28 | 0 | 25.4 | 3.6 | 0.75 | 9.82 | 0.21 | 345 | 26.281 | 26.456 | 26.45 | 24.913 | 25.833 | 26.056 | 3387.9 | 72.45
1067.39 | 23 | 1730 | 18 | 4 | 30.5882 | 540.9 | 14.68 | 0 | 0 | 0 | 5.5 | 1654 | 9.5 | 343.25 | 0.9592 | 25.5 | -8 | 343.25 | 24.6 | 21.5686 | 96 | 28 | 0 | 25.4 | 3.6 | 0.75 | -0.22 | 0.17 | 343.93 | 26.286 | 26.468 | 26.443 | 24.924 | 25.823 | 26.054 | -75.6646 | 58.4681
1068.25 | 24 | 1713.5 | 23 | 3 | 29.8039 | 539.6 | 14.7 | 1.95 | 0.4 | 0.4 | -2 | 1736 | -9.5 | 344.5 | 0.95 | 25.5 | 5.3 | 344.5 | 24.6 | 21.5686 | 96 | 28 | 0 | 25.6 | 3.6 | 0.75 | 4.12 | 0.18 | 344.39 | 26.299 | 26.486 | 26.445 | 24.904 | 25.842 | 26.079 | 1418.8868 | 61.9902
1069.1 | 25 | 1769.5 | 16 | 4 | 26.6667 | 538.5 | 14.68 | 2.85 | 0.58 | 0.58 | -2.5 | 1787 | -14.5 | 344.75 | 0.95 | 26 | 7.4 | 345 | 24.6 | 21.5686 | 96 | 28 | 0 | 25.6 | 3.6 | 0.75 | 11.95 | 0.28 | 345.47 | 26.305 | 26.481 | 26.455 | 24.914 | 25.832 | 26.048 | 4128.3665 | 96.7316
1069.94 | 26 | 1797.5 | 25 | 3 | 25.8824 | 537.2 | 14.68 | 2.55 | 0.52 | 0.52 | -19.5 | 1814 | -43.5 | 346.5 | 0.95 | 21.5 | 20.6 | 346.25 | 24.6 | 21.5686 | 95 | 28 | 0 | 25.6 | 3.6 | 0.75 | 10.7 | 0.2 | 345.33 | 26.295 | 26.446 | 26.446 | 24.903 | 25.833 | 26.057 | 3695.031 | 69.066
1070.81 | 27 | 1864 | 26 | 3 | 30.9804 | 535.5 | 14.68 | 3.65 | 0.74 | 0.74 | -2 | 1890 | -5.5 | 344.25 | 0.95 | 24 | -1.5 | 344 | 24.6 | 21.5686 | 95 | 28 | 0 | 25.6 | 3.6 | 0.25 | -5.97 | 0.26 | 343.56 | 26.301 | 26.488 | 26.452 | 24.891 | 25.827 | 26.066 | -2051.0532 | 89.3256
1071.68 | 28 | 1981.5 | 28 | 3 | 34.902 | 534.2 | 14.68 | 3.85 | 0.78 | 0.78 | 9 | 2042 | 12 | 343 | 0.95 | 19.5 | -11.7 | 343 | 24.6 | 21.5686 | 95 | 28 | 0 | 25.6 | 3.6 | 0.75 | -12.6 | 0.17 | 342.59 | 26.312 | 26.494 | 26.455 | 24.912 | 25.834 | 26.086 | -4316.634 | 58.2403
1072.56 | 31 | 2138 | 40 | 3 | 35.2941 | 533.2 | 14.66 | 5.3 | 1.08 | 1.08 | -10.5 | 1753 | -12.5 | 344.5 | 0.95 | 12 | -4.3 | 343.5 | 24.6 | 21.5686 | 95 | 28 | 0 | 25.6 | 3.6 | 0.75 | -20.55 | 0.25 | 341.96 | 26.342 | 26.493 | 26.453 | 24.906 | 25.842 | 26.12 | -7027.278 | 85.49
1073.44 | 35 | 1625 | 60 | 2 | 40.7843 | 533.9 | 14.66 | 5.3 | 1.46 | 1.46 | 5 | 1714 | 2 | 344 | 1 | 5 | 5.2 | 345 | 24.6 | 21.5686 | 94 | 28 | 0 | 25.6 | 3.6 | 0.75 | 7.23 | 0.29 | 344.93 | 26.32 | 26.505 | 26.478 | 24.885 | 25.828 | 26.133 | 2493.8439 | 100.0297
1074.34 | 40 | 1816 | 66 | 2 | 40.3922 | 538.3 | 14.66 | 7.15 | 1.46 | 1.46 | -4.5 | 1896 | -10.5 | 344.5 | 1 | 9 | 2.2 | 344.5 | 24.6 | 21.5686 | 94 | 28 | 0 | 25.6 | 3.6 | 0.25 | 1.49 | 0.24 | 344.12 | 26.341 | 26.49 | 26.477 | 24.918 | 25.804 | 26.126 | 512.7388 | 82.5888
1075.18 | 44 | 1985.5 | 66 | 2 | 41.9608 | 545.1 | 14.64 | 9.5 | 1.94 | 1.94 | 23.5 | 2086 | 38.5 | 341 | 1 | 5 | 15.2 | 345.25 | 24.6 | 21.5686 | 94 | 28 | 0 | 25.6 | 3.6 | 0.75 | 7.34 | 0.17 | 344.88 | 26.36 | 26.491 | 26.497 | 24.888 | 25.813 | 26.132 | 2531.4192 | 58.6296
1076.06 | 48 | 1643.5 | 83 | 2 | 41.1765 | 553.5 | 14.64 | 10.55 | 2.16 | 2.16 | -4 | 1620 | -12 | 344.75 | 1 | 0 | 4.4 | 344.75 | 24.6 | 21.5686 | 94 | 28 | 0 | 25.6 | 3.6 | 0.75 | 12.51 | 0.16 | 345.64 | 26.352 | 26.496 | 26.477 | 24.904 | 25.826 | 26.135 | 4323.9564 | 55.3024
1076.94 | 51 | 1679 | 76 | 2 | 39.6078 | 561.2 | 14.66 | 10.95 | 2.24 | 2.24 | -12.5 | 1736 | -32 | 346 | 1 | 5 | 12.7 | 345.25 | 24.6 | 21.5686 | 95 | 28 | 0 | 25.6 | 3.6 | 0.75 | 5.59 | 0.26 | 344.75 | 26.353 | 26.472 | 26.485 | 24.908 | 25.817 | 26.151 | 1927.1525 | 89.635
1077.8 | 54 | 1769 | 64 | 2 | 38.8235 | 567.3 | 14.66 | 9.95 | 2.02 | 2.02 | -6 | 1821 | -10 | 344.5 | 1 | 11 | -10.5 | 342.5 | 24.6 | 21.5686 | 95 | 28 | 0 | 25.6 | 3.6 | 0.75 | -55 | 0.19 | 337.99 | 26.364 | 26.485 | 26.491 | 24.929 | 25.84 | 26.166 | -18589.45 | 64.2181
1078.69 | 57 | 1876.5 | 15 | 4 | 39.6078 | 569.6 | 14.68 | 6.5 | 1.32 | 1.32 | 79.5 | 1891 | 119.5 | 335 | 1 | 2 | -80.8 | 335 | 24.6 | 21.5686 | 95 | 28 | 0 | 25.6 | 3.6 | 0.25 | -88.1 | 0.19 | 334.48 | 26.365 | 26.493 | 26.494 | 24.929 | 25.844 | 26.173 | -29467.688 | 63.5512
1079.57 | 59 | 1728 | 0 | 4 | 38.4314 | 569.6 | 14.62 | 0.9 | 0.18 | 0.18 | 107 | 1977 | 161.5 | 330.5 | 2 | -12 | -125 | 332.5 | 24.8 | 21.1765 | 96 | 28 | 0 | 25.6 | 3.6 | 0.75 | -101.82 | 0.04 | 331.68 | 26.357 | 26.482 | 26.505 | 24.933 | 25.825 | 26.199 | -33771.6576 | 13.2672
1080.45 | 61 | 738 | 0 | 4 | 40 | 569.6 | 14.64 | 0.9 | 0 | 0 | 88.5 | 1580 | 151.5 | 333.75 | 2 | -10.5 | -76 | 336 | 24.8 | 21.1765 | 96 | 28 | 0 | 25.6 | 3.6 | 0.75 | -63.83 | 0.1 | 335.92 | 26.367 | 26.468 | 26.468 | 24.94 | 25.833 | 26.186 | -21441.7736 | 33.592
1081.31 | 63 | 0 | 0 | 2 | 30.5882 | 569.5 | 14.66 | 0 | 0 | 0 | 40.5 | 1623 | 73.5 | 338 | 2 | -10.5 | -46.1 | 338.25 | 24.8 | 21.1765 | 96 | 28 | 0 | 25.6 | 3.6 | 0.25 | -46.11 | 0.05 | 338.01 | 26.338 | 26.482 | 26.493 | 24.978 | 25.849 | 26.215 | -15585.6411 | 16.9005
1082.17 | 64 | 0 | 0 | 2 | 31.3725 | 569.3 | 14.7 | 0 | 0 | 0 | 29 | 1621 | 34.5 | 341 | 2 | -10.5 | -14.8 | 342 | 24.8 | 21.1765 | 97 | 28 | 0 | 25.6 | 3.6 | 0.75 | 2.57 | 0.2 | 343.32 | 26.368 | 26.486 | 26.499 | 24.992 | 25.84 | 26.204 | 882.3324 | 68.664
1083.03 | 64 | 0 | 0 | 2 | 14.1176 | 569.2 | 14.7 | 0 | 0 | 0 | -5.5 | 1462 | -26.5 | 344.5 | 2 | -10.5 | 11.4 | 344.5 | 24.8 | 21.1765 | 97 | 28 | 0 | 25.6 | 3.6 | 0.75 | 16.11 | 0.25 | 344.99 | 26.356 | 26.476 | 26.49 | 24.962 | 25.829 | 26.26 | 5557.7889 | 86.2475
1083.88 | 63 | 0 | 0 | 2 | 14.1176 | 569.1 | 14.7 | 0 | 0 | 0 | -17.5 | 1279 | -53 | 345.25 | 2 | -10.5 | 16.1 | 345 | 24.8 | 21.1765 | 97 | 28 | 0 | 25.6 | 3.6 | 0.75 | 18.94 | 0.26 | 345.36 | 26.331 | 26.464 | 26.497 | 24.949 | 25.835 | 26.25 | 6541.1184 | 89.7936
1084.73 | 61 | 0 | 0 | 2 | 14.1176 | 568.9 | 14.7 | 0 | 0 | 0 | -8.5 | 1231 | -30 | 344.5 | 2 | -10.5 | 7.8 | 344.5 | 24.8 | 21.1765 | 97 | 28 | 0 | 25.6 | 3.6 | 0.75 | -6.32 | 0.23 | 342.66 | 26.358 | 26.463 | 26.502 | 24.979 | 25.826 | 26.249 | -2165.6112 | 78.8118
1085.58 | 60 | 0 | 0 | 2 | 14.902 | 568.8 | 14.68 | 0 | 0 | 0 | -1 | 1520 | -5 | 343.5 | 2 | -10.5 | 0 | 343.5 | 24.8 | 21.1765 | 97 | 28 | 0 | 25.6 | 3.6 | 0.75 | 2.18 | 0.2 | 343.75 | 26.352 | 26.469 | 26.497 | 24.982 | 25.835 | 26.234 | 749.375 | 68.75
1086.45 | 60 | 0 | 0 | 2 | 16.8627 | 568.7 | 14.7 | 0 | 0 | 0 | -1.5 | 1507 | -5 | 343.75 | 2 | -10.5 | 0.1 | 343.5 | 24.8 | 21.1765 | 97 | 28 | 0 | 25.6 | 3.6 | 0.75 | 2.27 | 0.19 | 343.8 | 26.359 | 26.455 | 26.473 | 24.972 | 25.809 | 26.221 | 780.426 | 65.322
1087.35 | 59 | 0 | 0 | 2 | 22.3529 | 568.5 | 14.7 | 0 | 0 | 0 | 8 | 1496 | 16 | 342.5 | 2 | -10.5 | -12.7 | 342 | 24.8 | 21.1765 | 97 | 28 | 0 | 25.6 | 3.6 | 0.75 | -26.89 | 0.11 | 340.49 | 26.359 | 26.47 | 26.498 | 24.953 | 25.827 | 26.223 | -9155.7761 | 37.4539
1088.22 | 59 | 0 | 0 | 2 | 28.2353 | 568.4 | 14.7 | 0 | 0 | 0 | 25 | 1508 | 46.5 | 340.5 | 2 | -10.5 | -26.4 | 340.75 | 24.8 | 21.1765 | 97 | 28 | 0 | 25.6 | 3.6 | 0.75 | -22.29 | 0.13 | 341.1 | 26.351 | 26.457 | 26.494 | 24.945 | 25.816 | 26.194 | -7603.119 | 44.343
1089.09 | 60 | 0 | 0 | 2 | 26.6667 | 568.3 | 14.7 | 0 | 0 | 0 | 23 | 1521 | 42 | 340.75 | 2 | -10.5 | -24.4 | 341 | 24.8 | 21.1765 | 97 | 28 | 0 | 25.6 | 3.6 | 0.75 | -21.43 | 0.19 | 341.15 | 26.367 | 26.462 | 26.496 | 24.974 | 25.842 | 26.177 | -7310.8445 | 64.8185
1089.95 | 60 | 0 | 0 | 2 | 23.1373 | 568.1 | 14.7 | 0 | 0 | 0 | 9.5 | 1511 | 17 | 342.25 | 2 | -10.5 | -10.8 | 342.25 | 24.8 | 21.1765 | 97 | 28 | 0 | 25.6 | 3.6 | 0.75 | -12.15 | 0.14 | 342.04 | 26.362 | 26.466 | 26.51 | 24.985 | 25.813 | 26.174 | -4155.786 | 47.8856
1090.81 | 60 | 0 | 0 | 2 | 25.4902 | 568 | 14.72 | 0 | 0 | 0 | 19 | 1530 | 40.5 | 340.5 | 2 | -10.5 | -30.6 | 340.25 | 24.8 | 21.1765 | 97 | 28 | 0 | 25.6 | 3.6 | 0.75 | -40.32 | 0.16 | 338.78 | 26.342 | 26.457 | 26.51 | 24.972 | 25.811 | 26.144 | -13659.6096 | 54.2048
1091.66 | 60 | 0 | 0 | 2 | 28.2353 | 567.9 | 14.64 | 0 | 0 | 0 | 65.5 | 1884 | 112.5 | 335.25 | 2 | -5.5 | -81.1 | 336.25 | 24.8 | 21.1765 | 97 | 28 | 0 | 25.6 | 3.6 | 0.75 | 41.5 | 0.32 | 346.74 | 26.341 | 26.459 | 26.502 | 24.966 | 25.806 | 26.136 | 14389.71 | 110.9568
1092.55 | 60 | 1739 | 23 | 3 | 26.2745 | 566.6 | 14.68 | 2.55 | 0.52 | 0.52 | 6.5 | 1542 | 13 | 342.5 | 0.9502 | 24.5 | -6.4 | 342.75 | 24.8 | 21.1765 | 97 | 28 | 0 | 25.6 | 3.6 | 0.75 | -5.35 | 0.1 | 342.63 | 26.35 | 26.455 | 26.514 | 24.978 | 25.805 | 26.13 | -1833.0705 | 34.263
1093.44 | 61 | 1550 | 25 | 3 | 29.8039 | 565 | 14.7 | 2.55 | 0.54 | 0.54 | 5.5 | 1552 | 8.5 | 342.5 | 0.95 | 21 | -8.4 | 342.25 | 24.8 | 21.1765 | 98 | 28 | 0 | 25.6 | 3.6 | 0.75 | -13.21 | 0.19 | 341.71 | 26.357 | 26.466 | 26.5 | 24.989 | 25.823 | 26.125 | -4513.9891 | 64.9249
1094.29 | 62 | 1571.5 | 36 | 2 | 34.5098 | 563.1 | 14.68 | 2.65 | 0.54 | 0.54 | 13 | 1583 | 15 | 342.5 | 0.95 | 13.5 | -2.1 | 343.25 | 24.8 | 21.1765 | 98 | 28 | 0 | 25.6 | 3.6 | 0.75 | 8.33 | 0.16 | 344.03 | 26.371 | 26.482 | 26.503 | 24.989 | 25.835 | 26.165 | 2865.7699 | 55.0448
1095.17 | 63 | 1592 | 49 | 2 | 34.1176 | 560.4 | 14.7 | 4.1 | 0.84 | 0.84 | -4.5 | 1608 | -10 | 343.75 | 0.95 | 12.5 | 2.2 | 343.75 | 24.8 | 21.1765 | 98 | 28 | 0 | 25.6 | 3.6 | 0.75 | 5.24 | 0.23 | 343.94 | 26.359 | 26.491 | 26.511 | 25.001 | 25.853 | 26.181 | 1802.2456 | 79.1062
1096.05 | 64 | 1631 | 47 | 2 | 34.1176 | 557.8 | 14.68 | 6.05 | 1.24 | 1.24 | -13 | 1631 | -31 | 345 | 0.9963 | 13.5 | 12 | 344.75 | 24.8 | 21.1765 | 97 | 28 | 0 | 25.6 | 3.6 | 0.75 | 15.25 | 0.26 | 345.19 | 26.35 | 26.489 | 26.502 | 24.982 | 25.833 | 26.187 | 5264.1475 | 89.7494
1096.9 | 65 | 1640.5 | 45 | 2 | 27.451 | 556.2 | 14.68 | 5.55 | 1.12 | 1.12 | -28.5 | 1654 | -68 | 347 | 1 | 14 | 30 | 346.75 | 24.8 | 21.1765 | 97 | 28 | 0 | 25.6 | 3.6 | 0.75 | 33.18 | 0.29 | 346.99 | 26.348 | 26.485 | 26.512 | 24.988 | 25.84 | 26.203 | 11513.1282 | 100.6271
1097.77 | 64 | 1633 | 43 | 2 | 23.5294 | 555.8 | 14.68 | 5.1 | 1.04 | 1.04 | -39 | 1430 | -111 | 348.25 | 1 | 12 | 34.4 | 347.25 | 24.8 | 21.1765 | 97 | 28 | 0 | 25.6 | 3.6 | 0.75 | 26.31 | 0.29 | 346.63 | 26.362 | 26.489 | 26.495 | 24.985 | 25.827 | 26.211 | 9119.8353 | 100.5227
1098.65 | 64 | 1329 | 24 | 3 | 14.1176 | 555.6 | 14.68 | 3.75 | 0.76 | 0.76 | -19.5 | 1311 | -54 | 345.75 | 1 | -9 | 14.8 | 345.5 | 24.8 | 21.1765 | 97 | 28 | 0 | 25.6 | 3.6 | 0.75 | 18.64 | 0.24 | 345.82 | 26.366 | 26.501 | 26.5 | 25.007 | 25.829 | 26.219 | 6446.0848 | 82.9968
1099.51 | 63 | 1165.5 | 0 | 4 | 14.1176 | 555.4 | 14.68 | 0.9 | 0.18 | 0.18 | -17 | 1277 | -52 | 345.75 | 2 | -11.5 | 15.5 | 345.5 | 24.8 | 21.1765 | 97 | 28 | 0 | 25.6 | 3.6 | 0.75 | 18.58 | 0.27 | 345.88 | 26.375 | 26.509 | 26.498 | 25.012 | 25.833 | 26.241 | 6426.4504 | 93.3876
1100.36 | 61 | 387 | 0 | 4 | 14.1176 | 555.2 | 14.7 | 0.9 | 0.18 | 0.18 | -16.5 | 1248 | -52 | 345.75 | 2 | -10 | 16.2 | 345.75 | 24.8 | 21.1765 | 97 | 28 | 0 | 25.6 | 3.6 | 0.75 | 18.8 | 0.24 | 345.98 | 26.38 | 26.48 | 26.497 | 24.979 | 25.843 | 26.232 | 6504.424 | 83.0352
1101.21 | 60 | 0 | 0 | 2 | 14.1176 | 555.1 | 14.7 | 0 | 0 | 0 | -1.5 | 1508 | -5 | 344 | 2 | -10 | -0.2 | 344 | 24.8 | 21.1765 | 98 | 28 | 0 | 25.6 | 3.6 | 0.75 | 0.93 | 0.28 | 344.03 | 26.376 | 26.486 | 26.5 | 25.014 | 25.837 | 26.247 | 319.9479 | 96.3284
1102.07 | 59 | 0 | 0 | 2 | 20.7843 | 555 | 14.7 | 0 | 0 | 0 | 2.5 | 1496 | 3.5 | 343.5 | 2 | -10 | -4.4 | 343.5 | 24.8 | 21.1765 | 98 | 28 | 0 | 25.6 | 3.6 | 0.75 | -10.86 | 0.2 | 342.61 | 26.385 | 26.492 | 26.506 | 25.001 | 25.851 | 26.276 | -3720.7446 | 68.522
1102.93 | 59 | 0 | 0 | 2 | 28.6275 | 554.9 | 14.72 | 0 | 0 | 0 | 30 | 1514 | 57 | 340.25 | 2 | -10 | -31.7 | 340.5 | 24.8 | 21.1765 | 98 | 28 | 0 | 25.6 | 3.6 | 0.75 | -38.92 | 0.26 | 339.45 | 26.397 | 26.488 | 26.526 | 25.028 | 25.854 | 26.286 | -13211.394 | 88.257
1103.8 | 60 | 0 | 0 | 2 | 33.7255 | 554.7 | 14.68 | 0 | 0 | 0 | 67 | 1742 | 113 | 335.25 | 2 | -10 | -94.8 | 330.5 | 24.8 | 21.1765 | 98 | 28 | 0 | 25.6 | 3.6 | 0.75 | -124.18 | 0.12 | 331.31 | 26.399 | 26.494 | 26.53 | 25.009 | 25.844 | 26.297 | -41142.0758 | 39.7572
1104.66 | 61 | 2042 | 31 | 3 | 35.6863 | 554.2 | 14.64 | 1.25 | 0.26 | 0.26 | 7 | 1654 | 17 | 342 | 0.95 | 15.5 | -12.6 | 342.5 | 24.8 | 21.1765 | 98 | 28 | 0 | 25.6 | 3.6 | 0.25 | -3.52 | 0.22 | 342.83 | 26.396 | 26.481 | 26.514 | 24.997 | 25.831 | 26.302 | -1206.7616 | 75.4226
1105.5 | 63 | 1615 | 45 | 2 | 34.902 | 551.8 | 14.66 | 5.35 | 1.08 | 1.08 | 1 | 1606 | 6 | 342.75 | 0.95 | 13.5 | -10.7 | 342.25 | 24.8 | 21.1765 | 98 | 28 | 0 | 25.6 | 3.6 | 0.75 | -3.97 | 0.31 | 343.12 | 26.397 | 26.493 | 26.518 | 25.023 | 25.846 | 26.315 | -1362.1864 | 106.3672
1106.35 | 64 | 1626 | 50 | 2 | 36.0784 | 549.7 | 14.7 | 5.35 | 1.08 | 1.08 | 0.5 | 1638 | -4.5 | 343.5 | 0.95 | 12 | 2.5 | 344 | 24.8 | 21.1765 | 98 | 29 | 0 | 25.6 | 3.6 | 0.75 | 15.82 | 0.27 | 345.32 | 26.375 | 26.484 | 26.518 | 25.016 | 25.856 | 26.313 | 5462.9624 | 93.2364
1107.21 | 65 | 1649.5 | 48 | 2 | 30.9804 | 547.7 | 14.68 | 5.8 | 1.18 | 1.18 | -17.5 | 1663 | -46.5 | 346 | 1 | 13.5 | 25.5 | 346.5 | 24.8 | 21.1765 | 97 | 29 | 0 | 25.6 | 3.6 | 0.75 | 42.1 | 0.23 | 348.31 | 26.398 | 26.477 | 26.523 | 25.001 | 25.83 | 26.33 | 14663.851 | 80.1113
1108.09 | 65 | 1635 | 44 | 2 | 21.1765 | 546.6 | 14.68 | 5.85 | 1.2 | 1.2 | -35.5 | 1413 | -105 | 347.75 | 1 | 16.5 | 30.9 | 347 | 24.8 | 21.1765 | 97 | 29 | 0 | 25.6 | 3.6 | 0.25 | 23.84 | 0.37 | 346.38 | 26.382 | 26.485 | 26.517 | 25.011 | 25.846 | 26.307 | 8257.6992 | 128.1606
1108.95 | 65 | 1334.5 | 22 | 3 | 14.1176 | 546.1 | 14.68 | 4.4 | 0.9 | 0.9 | -14 | 1324 | -55 | 346 | 1 | -7.5 | 18.3 | 345.75 | 24.8 | 21.1765 | 97 | 29 | 0 | 25.6 | 3.6 | 0.75 | 19.18 | 0.29 | 346 | 26.386 | 26.482 | 26.525 | 25.003 | 25.862 | 26.287 | 6636.28 | 100.34
1109.82 | 63 | 1077.5 | 0 | 4 | 14.1176 | 545.7 | 14.68 | 1.6 | 0.32 | 0.32 | -17.5 | 1290 | -55 | 2031.75 | 2 | -10.5 | 15.6 | 345.75 | 24.8 | 21.1765 | 96 | 29 | 0 | 25.6 | 3.6 | 0.75 | 2.27 | 0.19 | 344.23 | 26.388 | 26.497 | 26.512 | 25.017 | 25.845 | 26.289 | 781.4021 | 65.4037
1110.76 | 62 | 304.5 | 0 | 4 | 16.8627 | 545.5 | 14.7 | 0 | 0 | 0 | 0.5 | 1296 | 0.5 | 342.75 | 2 | -10 | -12.4 | 343.25 | 24.8 | 21.1765 | 96 | 29 | 0 | 25.6 | 3.6 | 0.75 | -1.42 | 0.18 | 343.83 | 26.374 | 26.479 | 26.539 | 25.054 | 25.887 | 26.31 | -488.2386 | 61.8894
1111.6 | 61 | 0 | 0 | 2 | 21.1765 | 545.4 | 14.7 | 0 | 0 | 0 | 14.5 | 1556 | 28.5 | 342 | 2 | -10 | -19.2 | 342 | 24.8 | 21.1765 | 95 | 29 | 0 | 25.6 | 3.6 | 0.75 | -29.69 | 0.28 | 340.59 | 26.371 | 26.488 | 26.531 | 25.041 | 25.895 | 26.283 | -10112.1171 | 95.3652
1112.48 | 62 | 0 | 0 | 2 | 32.549 | 545.3 | 14.7 | 0 | 0 | 0 | 70 | 1783 | 109 | 336 | 2 | -10 | -70 | 336.25 | 24.8 | 21.1765 | 95 | 29 | 0 | 25.6 | 3.6 | 0.75 | -74.69 | -0.04 | 335.53 | 26.387 | 26.484 | 26.533 | 25.042 | 25.876 | 26.264 | -25060.7357 | -13.4212
1113.33 | 63 | 0 | 0 | 2 | 40 | 545.1 | 14.64 | 0 | 0 | 0 | 154.5 | 1821 | 238.5 | 325.25 | 2 | -10 | -164.1 | 326 | 24.8 | 21.1765 | 95 | 29 | 0 | 25.6 | 3.6 | 0.75 | -84.35 | 0.05 | 334.21 | 26.386 | 26.498 | 26.53 | 25.02 | 25.871 | 26.246 | -28190.6135 | 16.7105
1114.18 | 65 | 1876 | 39 | 3 | 40.7843 | 546.7 | 14.64 | 0 | 0 | 0 | 36 | 1757 | 52 | 339.25 | 0.95 | 12.5 | -30.6 | 339.75 | 24.8 | 21.1765 | 95 | 29 | 0 | 25.6 | 3.6 | 0.75 | -24.62 | 0.13 | 340.29 | 26.37 | 26.483 | 26.535 | 24.999 | 25.861 | 26.259 | -8377.9398 | 44.2377
1115.02 | 68 | 1728.5 | 61 | 2 | 40.7843 | 544.8 | 14.64 | 4.3 | 0.88 | 0.88 | 2.5 | 1747 | -1 | 343 | 0.9497 | 6 | 2.5 | 343.5 | 24.8 | 21.1765 | 95 | 29 | 0 | 25.6 | 3.6 | 0.75 | 18.43 | 0.25 | 345.48 | 26.391 | 26.483 | 26.525 | 25.025 | 25.858 | 26.252 | 6367.1964 | 86.37
1115.87 | 70 | 1757.5 | 59 | 2 | 34.902 | 542.6 | 14.7 | 8.8 | 1.8 | 1.8 | -11.5 | 1780 | -22 | 344.25 | 0.9976 | 12.5 | 8.1 | 344.5 | 24.8 | 21.1765 | 94 | 29 | 0 | 25.6 | 3.6 | 0.75 | 20.46 | 0.27 | 345.31 | 26.379 | 26.498 | 26.539 | 25.028 | 25.858 | 26.239 | 7065.0426 | 93.2337
1116.72 | 70 | 1790.5 | 47 | 2 | 31.7647 | 541.7 | 14.66 | 6.95 | 1.42 | 1.42 | -29 | 1663 | -70 | 347 | 1 | 13.5 | 28.9 | 346.25 | 24.8 | 21.1765 | 95 | 29 | 0 | 25.6 | 3.6 | 0.75 | 26.41 | 0.33 | 346.19 | 26.376 | 26.485 | 26.523 | 25.017 | 25.848 | 26.251 | 9142.8779 | 114.2427
1117.59 | 70 | 1516.5 | 43 | 2 | 27.0588 | 541.4 | 14.7 | 5.25 | 1.08 | 1.08 | -26 | 1456 | -78.5 | 347.25 | 1 | 15 | 36 | 347.25 | 24.8 | 21.1765 | 95 | 29 | 0 | 25.6 | 3.6 | 0.75 | 34.33 | 0.33 | 347.22 | 26.379 | 26.472 | 26.53 | 25.027 | 25.828 | 26.211 | 11920.0626 | 114.5826
1118.46 | 70 | 1448 | 27 | 3 | 16.4706 | 541.4 | 14.68 | 5.25 | 0.72 | 0.72 | -19.5 | 1446 | -49 | 345.5 | 1 | 16.5 | 15 | 345.25 | 24.8 | 21.1765 | 95 | 29 | 0 | 25.6 | 3.6 | 0.25 | 16.97 | 0.29 | 345.57 | 26.379 | 26.49 | 26.531 | 25.024 | 25.853 | 26.224 | 5864.3229 | 100.2153
1119.31 | 69 | 1436 | 12 | 4 | 14.1176 | 541.3 | 14.7 | 3.55 | 0.72 | 0.72 | -1.5 | 1430 | -5 | 344.25 | 1.0671 | -9 | 13.8 | 345.25 | 24.8 | 21.1765 | 95 | 29 | 0 | 25.6 | 3.6 | 0.75 | 16.68 | 0.25 | 345.52 | 26.377 | 26.478 | 26.536 | 25.045 | 25.829 | 26.238 | 5763.2736 | 86.38
1120.19 | 68 | 1016.5 | 0 | 4 | 14.1176 | 542.7 | 14.68 | 1.6 | 0.32 | 0.32 | -19 | 1390 | -52 | 345.75 | 2 | -10.5 | 17.3 | 345.5 | 24.8 | 21.1765 | 95 | 29 | 0 | 25.6 | 3.6 | 0.25 | 14.57 | 0.2 | 345.12 | 26.35 | 26.484 | 26.538 | 25.059 | 25.84 | 26.223 | 5028.3984 | 69.024
1121.06 | 67 | 238 | 0 | 3 | 14.1176 | 542.6 | 14.68 | 0 | 0 | 0 | 2 | 1400 | 21.5 | 341.5 | 2 | -10.5 | -20 | 341.75 | 24.8 | 21.1765 | 95 | 29 | 0 | 25.6 | 3.6 | 0.75 | -18.61 | 0.18 | 341.84 | 26.324 | 26.485 | 26.544 | 25.029 | 25.862 | 26.213 | -6361.6424 | 61.5312
1121.92 | 67 | 0 | 0 | 2 | 23.9216 | 542.4 | 14.72 | 0 | 0 | 0 | 8.5 | 1388 | 17 | 342.75 | 2 | -10.5 | -10.2 | 342.75 | 24.8 | 21.1765 | 95 | 29 | 0 | 25.6 | 3.6 | 0.25 | -5 | 0.22 | 343.31 | 26.323 | 26.487 | 26.539 | 25.032 | 25.821 | 26.205 | -1716.55 | 75.5282
1122.8 | 66 | 0 | 0 | 2 | 14.1176 | 542.3 | 14.72 | 0 | 0 | 0 | -1.5 | 1373 | -5 | 343.75 | 2 | -10.5 | 0.1 | 344.5 | 24.8 | 21.1765 | 95 | 29 | 0 | 25.6 | 3.6 | 0.75 | 19.69 | 0.14 | 345.86 | 26.333 | 26.496 | 26.55 | 25.031 | 25.829 | 26.214 | 6809.9834 | 48.4204
1123.67 | 65 | 0 | 0 | 2 | 14.1176 | 542.2 | 14.72 | 0 | 0 | 0 | -18 | 1331 | -52 | 345.75 | 2 | -10.5 | 19.1 | 346 | 24.8 | 21.1765 | 95 | 29 | 0 | 25.6 | 3.6 | 0.25 | 22.91 | 0.12 | 346.19 | 26.339 | 26.487 | 26.538 | 25.052 | 25.829 | 26.203 | 7931.2129 | 41.5428
1124.52 | 64 | 0 | 0 | 2 | 14.1176 | 542.1 | 14.7 | 0 | 0 | 0 | -33 | 1291 | -104.5 | 348 | 2 | -10.5 | 42.4 | 348.5 | 24.8 | 21.1765 | 96 | 29 | 0 | 25.6 | 3.6 | 0.75 | 52.09 | 0.28 | 349.32 | 26.353 | 26.481 | 26.531 | 25.034 | 25.81 | 26.193 | 18196.0788 | 97.8096
1125.39 | 61 | 0 | 0 | 2 | 14.1176 | 541.9 | 14.62 | 0 | 0 | 0 | -54.5 | 1410 | -165 | 351.25 | 2 | -10.5 | 75.6 | 352.25 | 24.8 | 21.1765 | 96 | 29 | 0 | 25.6 | 3.6 | 0.75 | 82.85 | 0.36 | 352.94 | 26.364 | 26.475 | 26.539 | 25.008 | 25.835 | 26.204 | 29241.079 | 127.0584
1126.27 | 57 | 0 | 0 | 2 | 14.1176 | 541.8 | 14.66 | 0 | 0 | 0 | -75.5 | 1387 | -217.5 | 352.5 | 2 | -10.5 | 63.7 | 350.5 | 24.8 | 21.1765 | 96 | 29 | 0 | 25.6 | 3.6 | 0.75 | 53.91 | 0.29 | 350.19 | 26.344 | 26.478 | 26.53 | 24.991 | 25.826 | 26.206 | 18878.7429 | 101.5551
1127.11 | 53 | 0 | 0 | 2 | 14.1176 | 541.7 | 14.68 | 0 | 0 | 0 | -67 | 1665 | -153.5 | 352 | 2 | -10.5 | 63.4 | 351.25 | 24.8 | 21.1765 | 96 | 29 | 0 | 25.6 | 3.6 | 0.75 | 66.62 | 0.35 | 352.02 | 26.36 | 26.469 | 26.532 | 25.002 | 25.84 | 26.211 | 23451.5724 | 123.207
1127.99 | 48 | 0 | 0 | 2 | 14.1176 | 541.5 | 14.62 | 0 | 0 | 0 | -52 | 1529 | -124.5 | 350.25 | 2 | -10.5 | 42.4 | 348.5 | 24.8 | 21.1765 | 96 | 29 | 0 | 25.6 | 3.6 | 0.25 | 45.47 | 0.3 | 349.61 | 26.367 | 26.47 | 26.512 | 24.991 | 25.837 | 26.223 | 15896.7667 | 104.883
1128.85 | 44 | 0 | 0 | 2 | 14.1176 | 541.4 | 14.66 | 0 | 0 | 0 | -54.5 | 1958 | -104 | 351 | 2 | -10.5 | 52.6 | 350.5 | 24.8 | 21.1765 | 96 | 29 | 0 | 25.6 | 3.6 | 0.75 | 55.15 | 0.33 | 350.87 | 26.352 | 26.476 | 26.527 | 25.019 | 25.883 | 26.218 | 19350.4805 | 115.7871
1129.73 | 40 | 0 | 0 | 2 | 14.1176 | 541.3 | 14.7 | 0 | 0 | 0 | -40 | 1775 | -80 | 349.25 | 2 | -10.5 | 23 | 347.25 | 24.8 | 21.1765 | 96 | 29 | 0 | 25.6 | 3.6 | 0.75 | 22.09 | 0.24 | 347.55 | 26.335 | 26.458 | 26.528 | 24.998 | 25.837 | 26.247 | 7677.3795 | 83.412
1130.61 | 37 | 0 | 0 | 2 | 14.1176 | 541.2 | 14.7 | 0 | 0 | 0 | -25.5 | 2323 | -44 | 348.5 | 2 | -10.5 | 30.1 | 348.5 | 24.8 | 21.1765 | 96 | 29 | 0 | 25.6 | 3.6 | 0.75 | 37.86 | 0.3 | 349.35 | 26.334 | 26.469 | 26.512 | 24.991 | 25.824 | 26.24 | 13226.391 | 104.805
1131.45 | 34 | 0 | 0 | 2 | 14.1176 | 541 | 14.72 | 0 | 0 | 0 | -34.5 | 2218 | -57 | 349 | 2 | -10.5 | 31.4 | 348.5 | 24.8 | 21.5686 | 96 | 29 | 0 | 25.6 | 3.6 | 0.75 | 33.59 | 0.24 | 348.86 | 26.328 | 26.467 | 26.512 | 24.984 | 25.825 | 26.269 | 11718.2074 | 83.7264
1132.35 | 30 | 0 | 0 | 2 | 14.1176 | 540.9 | 14.72 | 0 | 0 | 0 | -28.5 | 2010 | -54.5 | 348.5 | 2 | -10.5 | 27.9 | 348.25 | 24.8 | 21.5686 | 96 | 29 | 0 | 25.6 | 3.6 | 0.75 | 29.71 | 0.22 | 348.57 | 26.335 | 26.463 | 26.513 | 24.98 | 25.83 | 26.295 | 10356.0147 | 76.6854
1133.21 | 27 | 0 | 0 | 2 | 14.1176 | 540.8 | 14.72 | 0 | 0 | 0 | -20.5 | 1816 | -43 | 347.5 | 2 | -10.5 | 19.4 | 347.25 | 24.8 | 21.5686 | 96 | 29 | 0 | 25.6 | 3.6 | 0.75 | 22.39 | 0.19 | 347.72 | 26.355 | 26.47 | 26.532 | 24.997 | 25.849 | 26.286 | 7785.4508 | 66.0668
1134.09 | 25 | 0 | 0 | 2 | 14.1176 | 540.7 | 14.7 | 0 | 0 | 0 | -21 | 1641 | -47 | 347.5 | 2 | -10.5 | 18.1 | 347.25 | 24.8 | 21.5686 | 96 | 29 | 0 | 25.6 | 3.6 | 0.75 | 19.27 | 0.25 | 347.42 | 26.357 | 26.473 | 26.528 | 24.996 | 25.827 | 26.269 | 6694.7834 | 86.855
1134.93 | 22 | 0 | 0 | 2 | 14.1176 | 540.6 | 14.7 | 0 | 0 | 0 | -18 | 1455 | -49 | 347.25 | 2 | -10.5 | 16.3 | 347 | 24.8 | 21.5686 | 96 | 29 | 0 | 25.6 | 3.6 | 0.75 | 20.08 | 0.15 | 347.47 | 26.36 | 26.484 | 26.517 | 24.978 | 25.817 | 26.295 | 6977.1976 | 52.1205
1135.8 | 20 | 0 | 0 | 2 | 14.1176 | 540.5 | 14.7 | 0 | 0 | 0 | -17 | 1275 | -53 | 347.25 | 2 | -10.5 | 17 | 347 | 24.8 | 21.5686 | 97 | 29 | 0 | 25.6 | 3.6 | 0.25 | 19.05 | 0.22 | 347.36 | 26.359 | 26.474 | 26.509 | 24.971 | 25.826 | 26.297 | 6617.208 | 76.4192
1136.66 | 17 | 0 | 0 | 2 | 14.1176 | 540.4 | 14.7 | 0 | 0 | 0 | -13.5 | 1074 | -49.5 | 346.75 | 2 | -10.5 | 11.3 | 346.5 | 24.8 | 21.5686 | 97 | 29 | 0 | 25.6 | 3.6 | 0.25 | 1.79 | 0.19 | 345.52 | 26.372 | 26.491 | 26.491 | 24.973 | 25.802 | 26.309 | 618.4808 | 65.6488
1137.55 | 15 | 0 | 0 | 2 | 17.2549 | 540.3 | 14.7 | 0 | 0 | 0 | -1 | 999 | -5 | 345.25 | 2 | -10.5 | -1.1 | 345.25 | 24.8 | 21.5686 | 97 | 29 | 0 | 25.6 | 3.6 | 0.25 | -1.16 | 0.27 | 345.18 | 26.395 | 26.502 | 26.475 | 25.013 | 25.828 | 26.296 | -400.4088 | 93.1986
1138.43 | 14 | 0 | 0 | 2 | 20.7843 | 540.2 | 14.72 | 0 | 0 | 0 | 2.5 | 996 | 4.5 | 345 | 2 | -10.5 | -2.9 | 345 | 24.8 | 21.5686 | 97 | 29 | 0 | 25.6 | 3.6 | 0.25 | -2.38 | 0.21 | 345.02 | 26.392 | 26.505 | 26.5 | 25.027 | 25.835 | 26.297 | -821.1476 | 72.4542
1139.32 | 14 | 0 | 0 | 2 | 21.1765 | 540 | 14.72 | 0 | 0 | 0 | 3 | 999 | 7.5 | 344.75 | 2 | -10.5 | -5.8 | 344.75 | 24.8 | 21.5686 | 97 | 29 | 0 | 25.6 | 3.6 | 0.75 | -4.62 | 0.12 | 344.71 | 26.388 | 26.494 | 26.498 | 25.022 | 25.834 | 26.277 | -1592.5602 | 41.3652
1140.2 | 14 | 0 | 0 | 2 | 21.5686 | 540 | 14.7 | 0 | 0 | 0 | 4.5 | 1018 | 11.5 | 344.5 | 2 | -10.5 | -5.9 | 344.5 | 24.8 | 21.5686 | 97 | 29 | 0 | 25.6 | 3.6 | 0.75 | -4.01 | 0.19 | 344.72 | 26.37 | 26.465 | 26.494 | 25.011 | 25.858 | 26.271 | -1382.3272 | 65.4968
1141.05 | 15 | 0 | 0 | 2 | 21.9608 | 539.8 | 14.7 | 0 | 0 | 0 | 7 | 1046 | 19 | 344.25 | 2 | -10.5 | -9.2 | 344.25 | 24.8 | 21.5686 | 97 | 29 | 0 | 25.6 | 3.6 | 0.25 | -11.64 | 0.29 | 343.8 | 26.379 | 26.461 | 26.486 | 25.029 | 25.869 | 26.274 | -4001.832 | 99.702
1141.91 | 15 | 0 | 0 | 2 | 25.4902 | 539.7 | 14.7 | 0 | 0 | 0 | 16 | 1139 | 43 | 342.75 | 2 | -10.5 | -22.9 | 342.5 | 24.8 | 21.5686 | 97 | 29 | 0 | 25.6 | 3.6 | 0.25 | -22.77 | 0.09 | 342.58 | 26.39 | 26.478 | 26.498 | 25.034 | 25.857 | 26.267 | -7800.5466 | 30.8322
1142.79 | 17 | 0 | 0 | 2 | 28.6275 | 539.6 | 14.72 | 0 | 0 | 0 | 28.5 | 1294 | 62 | 341.75 | 2 | -10.5 | -29.2 | 342 | 24.8 | 21.5686 | 97 | 29 | 0 | 25.6 | 3.6 | 0.75 | -28.2 | 0.21 | 341.79 | 26.398 | 26.468 | 26.485 | 25.038 | 25.871 | 26.268 | -9638.478 | 71.7759
1143.67 | 20 | 0 | 0 | 2 | 30.9804 | 539.5 | 14.72 | 0 | 0 | 0 | 28 | 1452 | 55.5 | 341.5 | 2 | -10.5 | -31.7 | 341.5 | 24.8 | 21.5686 | 97 | 29 | 0 | 25.6 | 3.6 | 0.75 | -30.79 | 0.16 | 341.56 | 26.394 | 26.473 | 26.482 | 25.036 | 25.881 | 26.249 | -10516.6324 | 54.6496
1144.51 | 22 | 0 | 0 | 2 | 30.9804 | 539.4 | 14.72 | 0 | 0 | 0 | 30 | 1612 | 65 | 340.25 | 2 | -10.5 | -43.1 | 340.75 | 24.8 | 21.1765 | 97 | 29 | 0 | 25.6 | 3.6 | 0.75 | -36 | 0.18 | 340.34 | 26.393 | 26.486 | 26.479 | 25.014 | 25.837 | 26.272 | -12252.24 | 61.2612
1145.39 | 24 | 0 | 0 | 2 | 28.2353 | 539.3 | 14.58 | 0 | 0 | 0 | 23.5 | 2143 | -81 | 348.75 | 0.9531 | -4 | 21.7 | 346 | 24.8 | 21.1765 | 97 | 29 | 0 | 25.6 | 3.6 | 0.75 | 7.9 | 0.36 | 345.29 | 26.404 | 26.471 | 26.469 | 25.032 | 25.85 | 26.29 | 2727.791 | 124.3044
1146.25 | 25 | 1693.5 | 7 | 4 | 14.1176 | 538.3 | 14.68 | 1.4 | 0.28 | 0.28 | -4.5 | 1695 | -17 | 345.5 | 0.95 | 0.5 | 8.4 | 345.5 | 24.8 | 21.1765 | 97 | 29 | 0 | 25.6 | 3.6 | 0.75 | 10.96 | 0.33 | 345.68 | 26.415 | 26.487 | 26.461 | 25.043 | 25.84 | 26.293 | 3788.6528 | 114.0744
1147.1 | 23 | 1612.5 | 6 | 4 | 14.1176 | 537.7 | 14.7 | 2.3 | 0.46 | 0.46 | -15 | 1541 | -39.5 | 346.25 | 0.95 | 0.5 | 14.4 | 346.25 | 24.8 | 21.1765 | 97 | 29 | 0 | 25.6 | 3.6 | 0.75 | 21.65 | 0.39 | 346.93 | 26.416 | 26.492 | 26.464 | 25.046 | 25.837 | 26.306 | 7511.0345 | 135.3027
1147.95 | 21 | 1417 | 0 | 4 | 14.5098 | 537.3 | 14.68 | 1.25 | 0.24 | 0.24 | -23 | 1337 | -67.5 | 347.25 | 2 | -15 | 24.1 | 347.25 | 24.8 | 21.5686 | 96 | 29 | 0 | 25.6 | 3.6 | 0.75 | 27.04 | 0.34 | 347.65 | 26.405 | 26.489 | 26.461 | 25.055 | 25.85 | 26.333 | 9400.456 | 118.201
1148.82 | 17 | 427.5 | 0 | 4 | 14.1176 | 537.1 | 14.66 | 0 | 0 | 0 | -17.5 | 1087 | -62 | 346.75 | 2 | -10 | 13.1 | 346.25 | 24.8 | 21.5686 | 96 | 29 | 0 | 25.6 | 3.6 | 0.75 | 14.28 | 0.2 | 346.31 | 26.405 | 26.485 | 26.473 | 25.059 | 25.863 | 26.327 | 4945.3068 | 69.262
1149.68 | 14 | 0 | 0 | 2 | 14.1176 | 536.9 | 14.7 | 0 | 0 | 0 | -11 | 866 | -52.5 | 346 | 2 | -10 | 7.7 | 345.25 | 24.8 | 21.5686 | 96 | 29 | 0 | 25.6 | 3.6 | 0.75 | 1.34 | 0.34 | 344.99 | 26.404 | 26.49 | 26.469 | 25.074 | 25.854 | 26.335 | 462.2866 | 117.2966
1150.55 | 12 | 0 | 0 | 2 | 18.4314 | 536.8 | 14.7 | 0 | 0 | 0 | 2.5 | 836 | 12 | 344.25 | 2 | -10 | -6.9 | 344.25 | 24.8 | 21.5686 | 96 | 29 | 0 | 25.6 | 3.6 | 0.25 | -4.31 | 0.24 | 344.32 | 26.407 | 26.505 | 26.465 | 25.097 | 25.871 | 26.364 | -1484.0192 | 82.6368
1151.41 | 12 | 0 | 0 | 2 | 18.8235 | 536.7 | 14.7 | 0 | 0 | 0 | 1 | 840 | 2 | 344.5 | 2 | -10 | -4.4 | 344 | 24.8 | 21.5686 | 96 | 29 | 0 | 25.6 | 3.6 | 0.75 | -11.44 | 0.21 | 343.61 | 26.417 | 26.486 | 26.46 | 25.092 | 25.857 | 26.376 | -3930.8984 | 72.1581
1152.27 | 12 | 0 | 0 | 2 | 24.3137 | 536.6 | 14.7 | 0 | 0 | 0 | 10 | 893 | 29 | 343.5 | 2 | -10 | -11.8 | 343.5 | 24.8 | 21.5686 | 96 | 29 | 0 | 25.6 | 3.6 | 0.75 | -11.18 | 0.25 | 343.49 | 26.407 | 26.485 | 26.445 | 25.086 | 25.863 | 26.374 | -3840.2182 | 85.8725
1153.15 | 13 | 0 | 0 | 2 | 25.098 | 536.5 | 14.72 | 0 | 0 | 0 | 18.5 | 1010 | 57 | 342 | 2 | -10 | -23.7 | 342.25 | 24.8 | 21.1765 | 96 | 29 | 0 | 25.6 | 3.6 | 0.75 | -25.55 | 0.21 | 341.8 | 26.405 | 26.477 | 26.454 | 25.093 | 25.842 | 26.373 | -8732.99 | 71.778
1154.03 | 16 | 0 | 0 | 2 | 29.8039 | 536.4 | 14.7 | 0 | 0 | 0 | 24.5 | 1169 | 60.5 | 341.5 | 2 | -10 | -32 | 341 | 24.8 | 21.1765 | 96 | 29 | 0 | 25.6 | 3.6 | 0.75 | -34.81 | 0.24 | 340.71 | 26.383 | 26.501 | 26.438 | 25.072 | 25.849 | 26.404 | -11860.1151 | 81.7704
1154.88 | 18 | 0 | 0 | 2 | 33.7255 | 536.3 | 14.68 | 0 | 0 | 0 | 52 | 1569 | 97.5 | 338 | 2 | -10 | -63.5 | 335.25 | 24.8 | 21.1765 | 96 | 29 | 0 | 25.6 | 3.6 | 0.75 | -105.06 | 0.16 | 332.31 | 26.429 | 26.484 | 26.457 | 25.096 | 25.863 | 26.388 | -34912.4886 | 53.1696
1155.72 | 22 | 1073 | 0 | 3 | 38.0392 | 538.5 | 14.6 | 0 | 0 | 0 | 22.5 | 1825 | 19 | 343.75 | 1.0789 | 18 | -9.7 | 342.75 | 24.8 | 21.1765 | 96 | 29 | 0 | 25.6 | 3.6 | 0.25 | -8.51 | 0.18 | 343.08 | 26.403 | 26.482 | 26.459 | 25.085 | 25.839 | 26.395 | -2919.6108 | 61.7544
1156.6 | 26 | 1804.5 | 37 | 3 | 39.6078 | 537.1 | 14.68 | 3.8 | 0.76 | 0.76 | 16 | 1963 | 20.5 | 342.25 | 0.95 | 14 | -15.4 | 342.75 | 24.8 | 21.1765 | 96 | 29 | 0 | 25.6 | 3.6 | 0.75 | -1.08 | 0.15 | 343.93 | 26.41 | 26.479 | 26.455 | 25.097 | 25.837 | 26.384 | -371.4444 | 51.5895
1157.45 | 31 | 2201.5 | 63 | 2 | 43.5294 | 534.7 | 14.68 | 8.6 | 1.76 | 1.76 | -9 | 2325 | -14 | 345 | 0.9497 | 14 | 12.4 | 346 | 24.8 | 21.1765 | 96 | 29 | 0 | 25.8 | 3.6 | 0.75 | 20.6 | 0.27 | 346.16 | 26.4 | 26.477 | 26.447 | 25.064 | 25.838 | 26.392 | 7130.896 | 93.4632
1158.33 | 35 | 2426 | 51 | 3 | 39.6078 | 532.6 | 14.64 | 8.6 | 1.76 | 1.76 | -42 | 2213 | -62 | 347.5 | 0.9934 | 10.5 | 23.3 | 346.5 | 24.8 | 21.1765 | 96 | 29 | 0 | 25.8 | 3.6 | 0.75 | 15.37 | 0.26 | 345.64 | 26.389 | 26.45 | 26.451 | 25.063 | 25.84 | 26.372 | 5312.4868 | 89.8664
1159.17 | 39 | 1863.5 | 62 | 2 | 38.4314 | 532.6 | 14.68 | 10.4 | 2.12 | 2.12 | -11.5 | 1857 | -23.5 | 345.5 | 1 | 9.5 | 9.4 | 345.5 | 24.8 | 21.1765 | 96 | 29 | 0 | 25.8 | 3.6 | 0.75 | 15.18 | 0.28 | 346.01 | 26.398 | 26.47 | 26.439 | 25.075 | 25.811 | 26.361 | 5252.4318 | 96.8828
1160.03 | 42 | 1944.5 | 62 | 2 | 36.0784 | 534.3 | 14.66 | 9.15 | 1.86 | 1.86 | -23.5 | 1997 | -40 | 346.5 | 1 | 11 | 14.1 | 345.75 | 24.8 | 21.1765 | 96 | 29 | 0 | 25.8 | 3.6 | 0.75 | 32.89 | 0.28 | 347.55 | 26.388 | 26.502 | 26.47 | 25.073 | 25.808 | 26.377 | 11430.9195 | 97.314
1160.93 | 44 | 1670.5 | 55 | 2 | 33.3333 | 537.7 | 14.68 | 9.1 | 1.86 | 1.86 | -10.5 | 1520 | -23 | 345 | 1 | 12 | 2.7 | 344.75 | 24.8 | 21.1765 | 96 | 29 | 0 | 25.8 | 3.6 | 0.75 | 3.4 | 0.23 | 344.91 | 26.375 | 26.48 | 26.46 | 25.087 | 25.805 | 26.368 | 1172.694 | 79.3293
1161.79 | 46 | 1514 | 47 | 2 | 33.7255 | 539.4 | 14.68 | 6.2 | 1.26 | 1.26 | -2.5 | 1543 | -6.5 | 344.75 | 1 | 12.5 | 0.7 | 344.75 | 24.8 | 21.1765 | 96 | 29 | 0 | 25.8 | 3.6 | 0.75 | 4.1 | 0.17 | 344.84 | 26.363 | 26.471 | 26.461 | 25.07 | 25.808 | 26.349 | 1413.844 | 58.6228
1162.64 | 48 | 1580 | 48 | 2 | 33.7255 | 541.4 | 14.68 | 5.3 | 1.08 | 1.08 | -4 | 1597 | -8 | 344.5 | 1 | 13.5 | -4.8 | 343.5 | 24.8 | 21.1765 | 96 | 29 | 0 | 25.8 | 3.6 | 0.25 | -16.29 | 0.29 | 342.75 | 26.377 | 26.464 | 26.463 | 25.072 | 25.821 | 26.336 | -5583.3975 | 99.3975
1163.5 | 50 | 1644.5 | 55 | 2 | 37.6471 | 543.7 | 14.66 | 5.85 | 1.2 | 1.2 | -6 | 1686 | -18 | 345.25 | 1 | 8 | 6.4 | 345 | 24.8 | 21.1765 | 97 | 29 | 0 | 25.8 | 3.5 | 0.75 | 6.81 | 0.21 | 345.09 | 26.361 | 26.465 | 26.467 | 25.065 | 25.825 | 26.339 | 2350.0629 | 72.4689
1164.35 | 52 | 1718 | 61 | 2 | 37.2549 | 547.7 | 14.68 | 5.85 | 1.2 | 1.2 | -11.5 | 1752 | -27.5 | 345.75 | 1 | 6.5 | 10 | 345.5 | 24.8 | 21.1765 | 97 | 29 | 0 | 25.8 | 3.6 | 0.25 | 15.09 | 0.22 | 346.07 | 26.369 | 26.468 | 26.461 | 25.09 | 25.832 | 26.338 | 5222.1963 | 76.1354
1165.23 | 54 | 1782 | 48 | 2 | 35.2941 | 553.1 | 14.68 | 7.85 | 1.6 | 1.6 | 29.5 | 1813 | 63.5 | 339.25 | 1.0801 | 27.5 | -59.9 | 337.75 | 24.8 | 21.1765 | 97 | 29 | 0 | 25.8 | 3.6 | 0.75 | -46.48 | 0.2 | 339.3 | 26.352 | 26.465 | 26.467 | 25.078 | 25.81 | 26.349 | -15770.664 | 67.86
1166.09 | 56 | 1639 | 8 | 4 | 35.2941 | 553.7 | 14.68 | 5.65 | 1.14 | 1.14 | 67 | 1498 | 129.5 | 336.5 | 0.9524 | -9 | -71.2 | 336.75 | 24.8 | 21.1765 | 97 | 29 | 0 | 25.8 | 3.6 | 0.75 | -69.48 | 0.1 | 336.4 | 26.367 | 26.482 | 26.473 | 25.063 | 25.81 | 26.339 | -23373.072 | 33.64
1166.95 | 58 | 961 | 0 | 4 | 35.2941 | 553.7 | 14.62 | 0.9 | 0.18 | 0.18 | 66 | 1485 | 126 | 336.25 | 2 | -10 | -68.8 | 336.75 | 24.8 | 21.1765 | 97 | 29 | 0 | 25.8 | 3.6 | 0.25 | -67.65 | 0.16 | 336.44 | 26.367 | 26.481 | 26.486 | 25.053 | 25.824 | 26.335 | -22760.166 | 53.8304
1167.81 | 59 | 0 | 0 | 3 | 35.2941 | 553.6 | 14.64 | 0 | 0 | 0 | 64.5 | 1528 | 120 | 336.25 | 2 | -10 | -66.8 | 336.75 | 24.8 | 21.1765 | 97 | 29 | 0 | 25.8 | 3.6 | 0.75 | -63.39 | 0.23 | 336.2 | 26.371 | 26.469 | 26.479 | 25.078 | 25.83 | 26.35 | -21311.718 | 77.326
1168.66 | 61 | 0 | 0 | 2 | 34.902 | 553.5 | 14.68 | 0 | 0 | 0 | 60.5 | 1563 | 108.5 | 336.75 | 2 | -10 | -56.8 | 337.5 | 24.8 | 21.1765 | 97 | 29 | 0 | 25.8 | 3.6 | 0.75 | -55.15 | 0.18 | 337.65 | 26.377 | 26.486 | 26.475 | 25.085 | 25.835 | 26.34 | -18621.3975 | 60.777
1169.53 | 62 | 0 | 0 | 2 | 33.3333 | 553.4 | 14.68 | 0 | 0 | 0 | 53 | 1595 | 96.5 | 337 | 2 | -10 | -55.9 | 337.5 | 24.8 | 21.1765 | 97 | 29 | 0 | 25.8 | 3.6 | 0.75 | -57.23 | 0.16 | 337.11 | 26.365 | 26.503 | 26.495 | 25.058 | 25.847 | 26.334 | -19292.8053 | 53.9376
1170.39 | 63 | 0 | 0 | 2 | 33.7255 | 553.2 | 14.7 | 0 | 0 | 0 | 55.5 | 1626 | 98.5 | 336.75 | 2 | -10 | -57.3 | 337.25 | 24.8 | 21.1765 | 97 | 29 | 0 | 25.8 | 3.6 | 0.25 | -58.29 | 0.16 | 336.58 | 26.364 | 26.477 | 26.491 | 25.07 | 25.848 | 26.341 | -19619.2482 | 53.8528
1171.29 | 65 | 0 | 0 | 2 | 34.1176 | 553.1 | 14.7 | 0 | 0 | 0 | 55.5 | 1657 | 96.5 | 336.75 | 2 | -10 | -56.3 | 337 | 24.8 | 21.1765 | 98 | 29 | 0 | 25.8 | 3.6 | 0.75 | -57.15 | 0.05 | 336.44 | 26.358 | 26.497 | 26.473 | 25.073 | 25.868 | 26.312 | -19227.546 | 16.822
1172.17 | 66 | 0 | 0 | 2 | 33.7255 | 553 | 14.72 | 0 | 0 | 0 | 55.5 | 1687 | 94.5 | 336.25 | 2 | -10 | -57.3 | 336.75 | 24.8 | 20.7843 | 98 | 29 | 0 | 25.8 | 3.6 | 0.75 | -58.88 | 0.22 | 336.68 | 26.367 | 26.489 | 26.493 | 25.071 | 25.853 | 26.296 | -19823.7184 | 74.0696
1173.05 | 67 | 0 | 0 | 2 | 33.7255 | 552.8 | 14.7 | 0 | 0 | 0 | 64.5 | 1722 | 111.5 | 335 | 2 | -10 | -64.8 | 336.5 | 24.8 | 20.7843 | 98 | 29 | 0 | 25.8 | 3.6 | 0.75 | -59.14 | 0.31 | 336.25 | 26.381 | 26.491 | 26.494 | 25.069 | 25.866 | 26.306 | -19885.825 | 104.2375
1173.93 | 68 | 0 | 0 | 2 | 33.7255 | 552.7 | 14.7 | 0 | 0 | 0 | 57.5 | 1430 | 114 | 335.75 | 2 | -10 | -59.5 | 336.25 | 24.8 | 20.7843 | 98 | 29 | 0 | 25.8 | 3.6 | 0.75 | -59.32 | 0.1 | 335.97 | 26.368 | 26.496 | 26.496 | 25.055 | 25.857 | 26.302 | -19929.7404 | 33.597
1174.77 | 69 | 0 | 0 | 2 | 33.7255 | 552.6 | 14.66 | 0 | 0 | 0 | 57.5 | 1453 | 112 | 335.75 | 2 | -10 | -59.8 | 336.25 | 24.8 | 20.7843 | 98 | 29 | 0 | 25.8 | 3.6 | 0.75 | -59.23 | 0.06 | 335.67 | 26.363 | 26.483 | 26.504 | 25.062 | 25.858 | 26.306 | -19881.7341 | 20.1402
1175.62 | 70 | 0 | 0 | 2 | 34.1176 | 552.4 | 14.68 | 0 | 0 | 0 | 57 | 1477 | 110.5 | 335.5 | 2 | -10 | -58.6 | 336.25 | 24.8 | 20.7843 | 98 | 29 | 0 | 25.8 | 3.6 | 0.75 | -56.87 | 0.11 | 335.78 | 26.346 | 26.504 | 26.506 | 25.075 | 25.833 | 26.299 | -19095.8086 | 36.9358
1176.47 | 71 | 0 | 0 | 2 | 33.3333 | 552.3 | 14.68 | 0 | 0 | 0 | 51.5 | 1495 | 99 | 336 | 2 | -10 | -54.2 | 336.5 | 24.8 | 20.7843 | 98 | 29 | 0 | 25.8 | 3.6 | 0.75 | -53.31 | 0.05 | 336.24 | 26.36 | 26.508 | 26.518 | 25.072 | 25.85 | 26.293 | -17924.9544 | 16.812
1177.36 | 72 | 0 | 0 | 2 | 32.9412 | 552.2 | 14.72 | 0 | 0 | 0 | 53 | 1515 | 100 | 335.75 | 2 | -10 | -54.7 | 336.25 | 24.8 | 20.7843 | 98 | 29 | 0 | 25.8 | 3.6 | 0.75 | -54.32 | 0.08 | 335.84 | 26.375 | 26.517 | 26.529 | 25.082 | 25.835 | 26.272 | -18242.8288 | 26.8672
1178.27 | 73 | 0 | 0 | 2 | 32.9412 | 552 | 14.72 | 0 | 0 | 0 | 53 | 1533 | 99 | 335.75 | 2 | -10 | -54.9 | 336.25 | 24.8 | 20.7843 | 98 | 29 | 0 | 25.8 | 3.6 | 0.75 | -53.57 | 0.06 | 335.85 | 26.368 | 26.54 | 26.557 | 25.101 | 25.837 | 26.255 | -17991.4845 | 20.151
1179.13 | 74 | 0 | 0 | 2 | 32.9412 | 551.9 | 14.72 | 0 | 0 | 0 | 52 | 1549 | 96 | 335.75 | 2 | -10 | -53.6 | 336.25 | 24.8 | 20.7843 | 98 | 29 | 0 | 25.8 | 3.6 | 0.75 | -53.49 | 0.3 | 336.14 | 26.353 | 26.512 | 26.548 | 25.07 | 25.826 | 26.246 | -17980.1286 | 100.842
1179.98 | 75 | 0 | 0 | 2 | 32.9412 | 551.8 | 14.72 | 0 | 0 | 0 | 51.5 | 1564 | 94.5 | 335.75 | 2 | -10 | -52.6 | 336.25 | 24.8 | 20.7843 | 98 | 29 | 0 | 25.8 | 3.6 | 0.25 | -52.33 | 0.15 | 336.15 | 26.354 | 26.526 | 26.532 | 25.069 | 25.805 | 26.257 | -17590.7295 | 50.4225
1180.88 | 75 | 0 | 0 | 2 | 32.549 | 551.6 | 14.72 | 0 | 0 | 0 | 57.5 | 1638 | 104 | 334.25 | 2 | -10 | -57.5 | 335.5 | 24.8 | 20.7843 | 98 | 29 | 0 | 25.8 | 3.6 | 0.75 | -56.6 | 0.12 | 334.91 | 26.384 | 26.521 | 26.564 | 25.05 | 25.803 | 26.254 | -18955.906 | 40.1892
1181.75 | 76 | 0 | 0 | 2 | 32.1569 | 551.5 | 14.64 | 0 | 0 | 0 | 59 | 1793 | 101 | 333 | 2 | -10 | -107.6 | 330.25 | 24.8 | 20.3922 | 98 | 29 | 0 | 25.8 | 3.6 | 0.75 | -108.42 | 0.02 | 329.28 | 26.396 | 26.518 | 26.54 | 25.066 | 25.817 | 26.249 | -35700.5376 | 6.5856
1182.59 | 77 | 1661.5 | 6 | 3 | 32.1569 | 553.6 | 14.64 | 0.55 | 0.12 | 0.12 | 6 | 1668 | 15 | 340 | 0.9812 | 21.5 | -10.9 | 340.25 | 24.8 | 20.3922 | 98 | 29 | 0 | 25.8 | 3.6 | 0.75 | -4.42 | 0.27 | 340.75 | 26.395 | 26.501 | 26.539 | 25.088 | 25.85 | 26.25 | -1506.115 | 92.0025
1183.46 | 77 | 1635 | 33 | 2 | 31.7647 | 552.5 | 14.66 | 3.9 | 0.78 | 0.78 | 1 | 1610 | -0.5 | 341.25 | 0.95 | 18.5 | -2.3 | 341.25 | 24.8 | 20.3922 | 98 | 29 | 0 | 25.8 | 3.6 | 0.75 | -0.31 | 0.14 | 341.51 | 26.382 | 26.518 | 26.557 | 25.09 | 25.857 | 26.262 | -105.8681 | 47.8114
1184.32 | 78 | 1617 | 35 | 2 | 31.7647 | 551.4 | 14.7 | 3.9 | 0.78 | 0.78 | -1 | 1620 | -1 | 341.5 | 0.95 | 18 | -1.6 | 341.5 | 24.8 | 20.3922 | 98 | 29 | 0 | 25.8 | 3.6 | 0.75 | 3.99 | 0.24 | 342.12 | 26.378 | 26.498 | 26.536 | 25.079 | 25.848 | 26.256 | 1365.0588 | 82.1088
1185.17 | 78 | 1628 | 40 | 2 | 31.7647 | 550.3 | 14.7 | 4.25 | 0.86 | 0.86 | -9.5 | 1629 | -23 | 342.75 | 0.95 | 15 | 8.7 | 342.75 | 24.8 | 20.3922 | 98 | 29 | 0 | 25.8 | 3.6 | 0.75 | 11.31 | 0.19 | 343.1 | 26.375 | 26.503 | 26.554 | 25.064 | 25.85 | 26.262 | 3880.461 | 65.189
1186.04 | 78 | 1636.5 | 44 | 2 | 32.1569 | 549 | 14.7 | 4.9 | 1 | 1 | -9 | 1635 | -19.5 | 342.75 | 0.95 | 14 | 6.2 | 342.5 | 24.8 | 20.3922 | 98 | 29 | 0 | 25.8 | 3.6 | 0.75 | 8.97 | 0.2 | 342.96 | 26.384 | 26.51 | 26.56 | 25.089 | 25.851 | 26.275 | 3076.3512 | 68.592
1186.89 | 79 | 1644.5 | 45 | 2 | 32.9412 | 548.1 | 14.7 | 5.45 | 1.12 | 1.12 | -7 | 1647 | -13.5 | 342.5 | 1 | 13.5 | 4.3 | 342.75 | 24.8 | 20.3922 | 98 | 29 | 0 | 25.8 | 3.6 | 0.75 | 8 | 0.16 | 342.78 | 26.393 | 26.514 | 26.569 | 25.083 | 25.863 | 26.281 | 2742.24 | 54.8448
1187.77 | 79 | 1656 | 47 | 2 | 33.3333 | 548.3 | 14.68 | 5.4 | 1.1 | 1.1 | -7.5 | 1661 | -19 | 343 | 1 | 13.5 | 7.1 | 342.75 | 24.8 | 20.3922 | 98 | 29 | 0 | 25.8 | 3.6 | 0.25 | 8.87 | 0.16 | 343.03 | 26.387 | 26.505 | 26.559 | 25.075 | 25.833 | 26.291 | 3042.6761 | 54.8848
1188.64 | 80 | 1670.5 | 47 | 2 | 33.3333 | 549.2 | 14.68 | 5.45 | 1.1 | 1.1 | -8 | 1673 | -18.5 | 343 | 1 | 13.5 | 6 | 342.75 | 24.8 | 20.3922 | 98 | 29 | 0 | 25.8 | 3.6 | 0.75 | 0.44 | 0.2 | 342.13 | 26.387 | 26.521 | 26.56 | 25.081 | 25.836 | 26.301 | 150.5372 | 68.426
1189.5 | 81 | 1684 | 52 | 2 | 35.6863 | 550.9 | 14.68 | 5.75 | 1.18 | 1.18 | -8.5 | 1680 | -19 | 343 | 1.0649 | 6.5 | 7.4 | 343 | 24.8 | 20.3922 | 98 | 29 | 0 | 25.8 | 3.6 | 0.75 | 9.36 | 0.23 | 343.18 | 26.387 | 26.532 | 26.552 | 25.075 | 25.858 | 26.297 | 3212.1648 | 78.9314
1190.35 | 81 | 1695 | 52 | 2 | 33.7255 | 554.2 | 14.7 | 5.75 | 1.18 | 1.18 | -12 | 1699 | -25.5 | 343.5 | 1.0801 | 9 | 8.2 | 343.25 | 25 | 20.3922 | 98 | 29 | 0 | 25.8 | 3.6 | 0.75 | 10.12 | 0.21 | 343.48 | 26.404 | 26.534 | 26.553 | 25.098 | 25.868 | 26.303 | 3476.0176 | 72.1308
1191.2 | 82 | 1707 | 48 | 2 | 33.7255 | 557.5 | 14.68 | 6.3 | 1.3 | 1.3 | -10 | 1715 | -23.5 | 343.5 | 0.9209 | 12.5 | 8.9 | 343.25 | 25 | 20.3922 | 98 | 29 | 0 | 25.8 | 3.6 | 0.75 | 11.21 | 0.23 | 343.59 | 26.393 | 26.542 | 26.552 | 25.106 | 25.887 | 26.318 | 3851.6439 | 79.0257
1192.09 | 82 | 1721.5 | 49 | 2 | 33.7255 | 559.1 | 14.7 | 6.05 | 1.24 | 1.24 | -10.5 | 1720 | -23.5 | 343.75 | 0.9199 | 12.5 | 10.7 | 343.5 | 25 | 20.3922 | 98 | 29 | 0 | 25.8 | 3.6 | 0.75 | 12.78 | 0.2 | 343.72 | 26.38 | 26.55 | 26.557 | 25.076 | 25.87 | 26.323 | 4392.7416 | 68.744
1192.95 | 83 | 1733 | 49 | 2 | 32.9412 | 560 | 14.68 | 6.55 | 1.34 | 1.34 | -13.5 | 1736 | -30.5 | 344 | 0.9199 | 12.5 | 13.6 | 344 | 25 | 20.3922 | 97 | 29 | 0 | 25.8 | 3.6 | 0.75 | 14.41 | 0.28 | 344.15 | 26.399 | 26.556 | 26.552 | 25.089 | 25.866 | 26.336 | 4959.2015 | 96.362
1193.81 | 83 | 1740 | 47 | 2 | 32.9412 | 561.6 | 14.68 | 6.25 | 1.28 | 1.28 | -14 | 1742 | -30 | 344 | 1.0801 | 9.5 | 13 | 344 | 25 | 20.3922 | 96 | 29 | 0 | 25.8 | 3.6 | 0.75 | 15.99 | 0.23 | 344.29 | 26.4 | 26.546 | 26.566 | 25.056 | 25.869 | 26.322 | 5505.1971 | 79.1867
1194.67 | 84 | 1747 | 47 | 2 | 32.549 | 564.5 | 14.68 | 5.6 | 1.14 | 1.14 | -15 | 1746 | -32.5 | 344.25 | 1.0801 | 9.5 | 13.9 | 344.25 | 25 | 20.7843 | 96 | 29 | 0 | 25.8 | 3.6 | 0.75 | 17.1 | 0.1 | 344.64 | 26.398 | 26.553 | 26.563 | 25.087 | 25.868 | 26.325 | 5893.344 | 34.464
1195.53 | 84 | 1763 | 49 | 2 | 32.549 | 567.5 | 14.7 | 5.95 | 1.22 | 1.22 | -14.5 | 1754 | -30.5 | 344.25 | 0.95 | 12.5 | 12.7 | 344.25 | 25 | 20.7843 | 95 | 29 | 0 | 25.8 | 3.6 | 0.25 | 14.56 | 0.15 | 344.35 | 26.404 | 26.543 | 26.567 | 25.103 | 25.875 | 26.331 | 5013.736 | 51.6525
1196.39 | 84 | 1761 | 49 | 2 | 33.3333 | 568.8 | 14.7 | 5.95 | 1.22 | 1.22 | -13.5 | 1767 | -29 | 344.25 | 0.95 | 12.5 | 13.3 | 344.25 | 25 | 20.7843 | 94 | 29 | 0 | 25.8 | 3.6 | 0.25 | 15.46 | 0.27 | 344.45 | 26.408 | 26.54 | 26.543 | 25.097 | 25.865 | 26.341 | 5325.197 | 93.0015
1197.25 | 85 | 1772 | 49 | 2 | 33.3333 | 570 | 14.7 | 6.4 | 1.32 | 1.32 | -14.5 | 1780 | -31 | 344.5 | 0.9995 | 12.5 | 13.5 | 344.25 | 25 | 20.7843 | 94 | 29 | 0 | 25.8 | 3.6 | 0.75 | 15.62 | 0.09 | 344.7 | 26.394 | 26.537 | 26.557 | 25.079 | 25.867 | 26.347 | 5384.214 | 31.023
1198.15 | 86 | 1782 | 49 | 2 | 33.3333 | 572.2 | 14.68 | 6.45 | 1.32 | 1.32 | -15 | 1788 | -33.5 | 344.75 | 1 | 12.5 | 14.4 | 344.5 | 25 | 20.7843 | 93 | 29 | 0 | 25.8 | 3.6 | 0.75 | 16 | 0.11 | 344.86 | 26.392 | 26.525 | 26.545 | 25.099 | 25.87 | 26.363 | 5517.76 | 37.9346
1199.03 | 86 | 1792.5 | 50 | 2 | 33.3333 | 574.5 | 14.7 | 6.35 | 1.3 | 1.3 | -16 | 1791 | -34 | 344.75 | 1 | 12.5 | 14.7 | 344.5 | 25 | 20.7843 | 93 | 29 | 0 | 25.8 | 3.6 | 0.25 | 17.36 | 0.11 | 344.92 | 26.391 | 26.527 | 26.552 | 25.104 | 25.86 | 26.371 | 5987.8112 | 37.9412
1199.92 | 86 | 1800 | 50 | 2 | 33.3333 | 577.2 | 14.68 | 6.35 | 1.3 | 1.3 | -16.5 | 1802 | -34.5 | 344.75 | 1 | 12.5 | 14.1 | 344.5 | 25 | 20.7843 | 93 | 29 | 0 | 25.8 | 3.6 | 0.75 | 15.05 | 0.08 | 344.87 | 26.397 | 26.524 | 26.55 | 25.105 | 25.839 | 26.403 | 5190.2935 | 27.5896
1200.8 | 87 | 1808.5 | 52 | 2 | 33.7255 | 579.7 | 14.68 | 6.5 | 1.32 | 1.32 | -16.5 | 1809 | -34 | 345 | 1 | 12.5 | 13.6 | 344.75 | 25 | 20.7843 | 93 | 29 | 0 | 25.6 | 3.6 | 0.25 | 17.92 | 0.2 | 345.13 | 26.412 | 26.516 | 26.544 | 25.136 | 25.88 | 26.4 | 6184.7296 | 69.026
1201.64 | 87 | 1821 | 52 | 2 | 33.7255 | 582.6 | 14.68 | 7 | 1.42 | 1.42 | -16.5 | 1821 | -35.5 | 345 | 1 | 12.5 | 15.1 | 345 | 25 | 20.7843 | 94 | 29 | 0 | 25.6 | 3.6 | 0.75 | 18.13 | 0.21 | 345.13 | 26.412 | 26.528 | 26.539 | 25.139 | 25.879 | 26.421 | 6257.2069 | 72.4773
1202.6 | 88 | 1831.5 | 52 | 2 | 33.7255 | 586 | 14.68 | 7.05 | 1.44 | 1.44 | -17 | 1836 | -36 | 345.25 | 1 | 12.5 | 15.9 | 345 | 25 | 20.7843 | 94 | 28 | 0 | 25.6 | 3.6 | 0.75 | 18.85 | 0.28 | 345.33 | 26.417 | 26.526 | 26.542 | 25.135 | 25.893 | 26.426 | 6509.4705 | 96.6924
1203.46 | 88 | 1840.5 | 53 | 2 | 34.1176 | 589 | 14.68 | 7.15 | 1.46 | 1.46 | -17 | 1847 | -36.5 | 345.25 | 1 | 12 | 15.9 | 345.25 | 25 | 20.7843 | 94 | 28 | 0 | 25.6 | 3.6 | 0.25 | 20.16 | 0.12 | 345.65 | 26.391 | 26.524 | 26.527 | 25.118 | 25.874 | 26.429 | 6968.304 | 41.478
1204.32 | 89 | 1848.5 | 52 | 2 | 33.3333 | 592 | 14.68 | 7.15 | 1.46 | 1.46 | -19 | 1856 | -39.5 | 345.5 | 1 | 12.5 | 18.2 | 345.5 | 25 | 20.7843 | 95 | 28 | 0 | 25.6 | 3.5 | 0.75 | 20.54 | 0.14 | 345.74 | 26.405 | 26.513 | 26.543 | 25.124 | 25.856 | 26.427 | 7101.4996 | 48.4036
1205.19 | 89 | 1857.5 | 52 | 2 | 33.3333 | 594.9 | 14.68 | 7.3 | 1.48 | 1.48 | -20 | 1859 | -41 | 345.75 | 1 | 12.5 | 18.1 | 345.5 | 25 | 20.7843 | 95 | 28 | 0 | 25.6 | 3.6 | 0.25 | 21.15 | 0.15 | 345.91 | 26.401 | 26.508 | 26.536 | 25.113 | 25.877 | 26.398 | 7315.9965 | 51.8865
1206.05 | 90 | 1866.5 | 52 | 2 | 32.9412 | 597.8 | 14.68 | 7.25 | 1.48 | 1.48 | -20.5 | 1871 | -43 | 346 | 1 | 12.5 | 19.8 | 345.75 | 25 | 20.7843 | 95 | 28 | 0 | 25.6 | 3.6 | 0.25 | 24.25 | 0.17 | 346.35 | 26.423 | 26.525 | 26.535 | 25.14 | 25.911 | 26.41 | 8398.9875 | 58.8795
1206.91 | 90 | 1871.5 | 50 | 2 | 32.549 | 600 | 14.68 | 7.15 | 1.46 | 1.46 | -23 | 1875 | -47 | 346.25 | 1 | 12.5 | 21.9 | 346 | 25 | 20.7843 | 95 | 28 | 0 | 25.6 | 3.6 | 0.75 | 24.8 | 0.25 | 346.36 | 26.424 | 26.511 | 26.521 | 25.121 | 25.907 | 26.412 | 8589.728 | 86.59
1207.79 | 90 | 1876.5 | 51 | 2 | 32.549 | 602.2 | 14.68 | 6.95 | 1.42 | 1.42 | -23 | 1877 | -45 | 346.25 | 1 | 12.5 | 21 | 346 | 25 | 20.7843 | 95 | 28 | 0 | 25.6 | 3.6 | 0.25 | 24.26 | 0.13 | 346.46 | 26.431 | 26.504 | 26.516 | 25.141 | 25.908 | 26.399 | 8405.1196 | 45.0398
1208.65 | 90 | 1883 | 51 | 2 | 32.549 | 604.5 | 14.68 | 7.2 | 1.46 | 1.46 | -22.5 | 1885 | -45 | 346.25 | 1 | 12.5 | 21.8 | 346.25 | 25 | 20.7843 | 95 | 28 | 0 | 25.6 | 3.6 | 0.75 | 22.66 | 0.15 | 346.22 | 26.435 | 26.512 | 26.529 | 25.11 | 25.883 | 26.413 | 7845.3452 | 51.933
1209.54 | 91 | 1889.5 | 51 | 2 | 33.3333 | 606.7 | 14.68 | 7.25 | 1.48 | 1.48 | -21 | 1889 | -41 | 346.25 | 1 | 12 | 21.5 | 346.25 | 25 | 20.7843 | 95 | 28 | 0 | 25.6 | 3.6 | 0.25 | 23 | 0.14 | 346.34 | 26.431 | 26.519 | 26.521 | 25.106 | 25.879 | 26.402 | 7965.82 | 48.4876
1210.43 | 91 | 1895.5 | 53 | 2 | 33.3333 | 609.3 | 14.66 | 7.25 | 1.52 | 1.52 | -23 | 1894 | -44.5 | 346.5 | 1 | 12.5 | 20.6 | 346.25 | 25 | 20.7843 | 95 | 28 | 0 | 25.6 | 3.6 | 0.75 | 24.25 | 0.14 | 346.53 | 26.46 | 26.523 | 26.497 | 25.14 | 25.91 | 26.397 | 8403.3525 | 48.5142
1211.32 | 91 | 1901 | 52 | 2 | 32.9412 | 612 | 14.68 | 7.5 | 1.52 | 1.52 | -22.5 | 1909 | -45 | 346.5 | 1 | 12.5 | 21.9 | 346.25 | 25 | 20.7843 | 95 | 28 | 0 | 25.6 | 3.6 | 0.75 | 24.55 | 0.14 | 346.72 | 26.434 | 26.554 | 26.523 | 25.144 | 25.907 | 26.405 | 8511.976 | 48.5408
1212.19 | 92 | 1909 | 52 | 2 | 32.9412 | 614.4 | 14.66 | 7.6 | 1.56 | 1.56 | -23.5 | 1911 | -46 | 346.75 | 1 | 12.5 | 22.8 | 346.5 | 25 | 20.7843 | 94 | 28 | 0 | 25.6 | 3.6 | 0.75 | 25.63 | 0.19 | 346.83 | 26.43 | 26.55 | 26.522 | 25.14 | 25.9 | 26.424 | 8889.2529 | 65.8977
1213.04 | 92 | 1918.5 | 53 | 2 | 32.9412 | 616.9 | 14.68 | 7.5 | 1.52 | 1.52 | -24 | 1923 | -48.5 | 346.75 | 1 | 12.5 | 23.1 | 346.75 | 25 | 20.7843 | 94 | 28 | 0 | 25.6 | 3.6 | 0.75 | 26.25 | 0.22 | 347.15 | 26.443 | 26.547 | 26.532 | 25.142 | 25.89 | 26.42 | 9112.6875 | 76.373
1213.94 | 92 | 1921.5 | 53 | 2 | 32.9412 | 619.5 | 14.68 | 7.65 | 1.56 | 1.56 | -25 | 1921 | -48.5 | 347 | 1 | 12 | 24 | 346.75 | 25 | 20.7843 | 94 | 28 | 0 | 25.6 | 3.6 | 0.25 | 26.59 | 0.13 | 347.24 | 26.43 | 26.55 | 26.534 | 25.121 | 25.912 | 26.409 | 9233.1116 | 45.1412
1214.84 | 93 | 1928.5 | 53 | 2 | 32.9412 | 622 | 14.66 | 7.65 | 1.56 | 1.56 | -25.5 | 1932 | -50.5 | 347.25 | 1 | 12 | 23.5 | 346.75 | 25 | 20.7843 | 94 | 28 | 0 | 25.6 | 3.6 | 0.75 | 27.25 | 0.17 | 347.4 | 26.45 | 26.559 | 26.531 | 25.115 | 25.924 | 26.428 | 9466.65 | 59.058
1215.71 | 93 | 1934.5 | 53 | 2 | 32.9412 | 624.6 | 14.68 | 7.8 | 1.6 | 1.6 | -25.5 | 1937 | -50 | 347.25 | 1 | 12 | 24.3 | 347 | 25 | 20.7843 | 93 | 28 | 0 | 25.6 | 3.6 | 0.75 | 27.96 | 0.13 | 347.33 | 26.468 | 26.579 | 26.535 | 25.152 | 25.912 | 26.426 | 9711.3468 | 45.1529
1216.58 | 93 | 1939 | 53 | 2 | 32.9412 | 626.9 | 14.66 | 7.7 | 1.58 | 1.58 | -26.5 | 1946 | -49 | 347.25 | 1 | 12 | 23.7 | 347 | 25 | 20.7843 | 93 | 28 | 0 | 25.6 | 3.6 | 0.75 | 27.54 | 0.14 | 347.53 | 26.46 | 26.554 | 26.535 | 25.141 | 25.925 | 26.414 | 9570.9762 | 48.6542
1217.44 | 94 | 1946.5 | 54 | 2 | 33.3333 | 629.3 | 14.66 | 7.7 | 1.6 | 1.6 | -26.5 | 1950 | -51 | 347.25 | 1 | 12.5 | 24.4 | 347 | 25 | 20.7843 | 93 | 28 | 0 | 25.6 | 3.6 | 0.75 | 28.13 | 0.15 | 347.46 | 26.445 | 26.551 | 26.528 | 25.129 | 25.908 | 26.449 | 9774.0498 | 52.119
1218.29 | 94 | 1951 | 54 | 2 | 33.3333 | 631.5 | 14.66 | 7.85 | 1.6 | 1.6 | -26 | 1957 | -51.5 | 347.5 | 1 | 12.5 | 25.6 | 347.25 | 25 | 20.7843 | 93 | 28 | 0 | 25.6 | 3.6 | 0.75 | 28.54 | 0.16 | 347.58 | 26.456 | 26.557 | 26.541 | 25.124 | 25.924 | 26.455 | 9919.9332 | 55.6128
1219.17 | 94 | 1961.5 | 54 | 2 | 32.9412 | 633.9 | 14.66 | 7.9 | 1.62 | 1.62 | -28 | 1956 | -54.5 | 347.75 | 1 | 12.5 | 26 | 347.5 | 25 | 20.7843 | 93 | 28 | 0 | 25.6 | 3.6 | 0.75 | 29.55 | 0.06 | 347.75 | 26.46 | 26.569 | 26.539 | 25.149 | 25.918 | 26.476 | 10276.0125 | 20.865
1220.02 | 94 | 1962 | 54 | 2 | 33.3333 | 636.1 | 14.68 | 8.05 | 1.64 | 1.64 | -28 | 1967 | -55 | 347.75 | 1 | 12.5 | 27.2 | 347.5 | 25 | 20.7843 | 93 | 28 | 0 | 25.6 | 3.6 | 0.75 | 31.03 | 0.21 | 347.99 | 26.458 | 26.56 | 26.541 | 25.17 | 25.917 | 26.485 | 10798.1297 | 73.0779
1220.87 | 95 | 1969 | 54 | 2 | 32.9412 | 638.3 | 14.68 | 7.9 | 1.62 | 1.62 | -29.5 | 1961 | -58 | 348 | 1 | 12.5 | 28.4 | 347.75 | 25 | 21.1765 | 93 | 28 | 0 | 25.6 | 3.6 | 0.75 | 31.78 | 0.21 | 348.11 | 26.477 | 26.549 | 26.544 | 25.172 | 25.928 | 26.498 | 11062.9358 | 73.1031
1221.73 | 95 | 1974.5 | 55 | 2 | 32.549 | 640.4 | 14.68 | 8.05 | 1.64 | 1.64 | -31 | 1978 | -58.5 | 348.25 | 1 | 12.5 | 29.8 | 348 | 25 | 21.1765 | 93 | 28 | 0 | 25.6 | 3.6 | 0.75 | 34.53 | 0.18 | 348.42 | 26.454 | 26.548 | 26.534 | 25.146 | 25.908 | 26.51 | 12030.9426 | 62.7156
1222.59 | 95 | 1975 | 55 | 2 | 32.1569 | 642.6 | 14.68 | 7.95 | 1.62 | 1.62 | -33 | 1979 | -61.5 | 348.5 | 1 | 12.5 | 31.3 | 348.25 | 25 | 21.1765 | 94 | 28 | 0 | 25.6 | 3.6 | 0.75 | 34.45 | 0.3 | 348.85 | 26.465 | 26.572 | 26.528 | 25.153 | 25.922 | 26.535 | 12017.8825 | 104.655
1223.47 | 95 | 1979 | 55 | 2 | 32.1569 | 644.7 | 14.7 | 8.05 | 1.64 | 1.64 | -33 | 1981 | -62.5 | 348.75 | 1 | 12.5 | 31.3 | 348.25 | 25 | 21.1765 | 94 | 28 | 0 | 25.6 | 3.6 | 0.75 | 34.93 | 0.17 | 348.7 | 26.468 | 26.587 | 26.515 | 25.165 | 25.898 | 26.538 | 12180.091 | 59.279
1224.33 | 95 | 1979 | 55 | 2 | 32.1569 | 646.8 | 14.68 | 8.05 | 1.64 | 1.64 | -33.5 | 1978 | -61.5 | 348.75 | 1 | 12.5 | 31.8 | 348.5 | 25 | 21.1765 | 94 | 28 | 0 | 25.6 | 3.6 | 0.75 | 35.02 | 0.29 | 348.74 | 26.465 | 26.576 | 26.521 | 25.193 | 25.913 | 26.56 | 12212.8748 | 101.1346
1225.19 | 95 | 1982 | 55 | 2 | 32.549 | 648.7 | 14.68 | 8.05 | 1.64 | 1.64 | -33.5 | 1981 | -62 | 348.75 | 1 | 12.5 | 32.6 | 348.5 | 25 | 21.1765 | 94 | 28 | 0 | 25.6 | 3.6 | 0.75 | 35.2 | 0.28 | 348.93 | 26.481 | 26.554 | 26.504 | 25.189 | 25.903 | 26.571 | 12282.336 | 97.7004
1226.05 | 95 | 1986.5 | 55 | 2 | 32.1569 | 650.6 | 14.68 | 8.2 | 1.68 | 1.68 | -33 | 1982 | -63 | 349 | 1 | 12.5 | 32.7 | 348.5 | 25 | 21.1765 | 94 | 28 | 0 | 25.6 | 3.6 | 0.75 | 35.4 | 0.24 | 348.94 | 26.469 | 26.581 | 26.488 | 25.17 | 25.897 | 26.579 | 12352.476 | 83.7456
1226.9 | 95 | 1989.5 | 55 | 2 | 32.549 | 652.4 | 14.68 | 8.1 | 1.66 | 1.66 | -34 | 1988 | -62.5 | 349 | 1 | 12.5 | 32.7 | 348.75 | 25 | 21.1765 | 94 | 28 | 0 | 25.6 | 3.6 | 0.75 | 34.79 | 0.14 | 349.02 | 26.466 | 26.551 | 26.485 | 25.171 | 25.886 | 26.587 | 12142.4058 | 48.8628
1227.76 | 96 | 1991.5 | 55 | 2 | 32.549 | 654 | 14.68 | 8.15 | 1.66 | 1.66 | -33 | 1994 | -61.5 | 349 | 1 | 12.5 | 31.9 | 348.75 | 25 | 21.1765 | 94 | 28 | 0 | 25.6 | 3.6 | 0.75 | 34.77 | 0.26 | 349.22 | 26.465 | 26.524 | 26.515 | 25.188 | 25.913 | 26.583 | 12142.3794 | 90.7972
1228.63 | 96 | 1994 | 55 | 2 | 32.549 | 655.7 | 14.68 | 8.15 | 1.66 | 1.66 | -33.5 | 1997 | -63 | 349.25 | 1 | 12.5 | 31.9 | 348.75 | 25 | 21.1765 | 94 | 28 | 0 | 25.6 | 3.6 | 0.25 | 35.14 | 0.22 | 349.08 | 26.468 | 26.535 | 26.497 | 25.21 | 25.902 | 26.584 | 12266.6712 | 76.7976
1229.47 | 96 | 1995.5 | 55 | 2 | 32.549 | 657.2 | 14.68 | 8.3 | 1.7 | 1.7 | -33.5 | 1997 | -64.5 | 349.25 | 1 | 12.5 | 32.2 | 348.75 | 25 | 21.1765 | 94 | 28 | 0 | 25.6 | 3.6 | 0.75 | 35.48 | 0.18 | 349.24 | 26.475 | 26.527 | 26.494 | 25.179 | 25.896 | 26.603 | 12391.0352 | 62.8632
1230.34 | 96 | 1998 | 55 | 2 | 32.549 | 658.7 | 14.68 | 8.3 | 1.7 | 1.7 | -33 | 2002 | -64.5 | 349.25 | 1 | 12.5 | 32.8 | 349 | 25 | 21.1765 | 95 | 28 | 0 | 25.6 | 3.6 | 0.75 | 35.48 | 0.22 | 349.39 | 26.439 | 26.519 | 26.498 | 25.168 | 25.896 | 26.609 | 12396.3572 | 76.8658
1231.21 | 96 | 2001 | 55 | 2 | 32.549 | 660.3 | 14.68 | 8.3 | 1.7 | 1.7 | -33.5 | 1998 | -63 | 349.25 | 1 | 12.5 | 31.9 | 349 | 25 | 21.1765 | 95 | 28 | 0 | 25.6 | 3.6 | 0.75 | 35.7 | 0.2 | 349.16 | 26.463 | 26.516 | 26.493 | 25.224 | 25.909 | 26.617 | 12465.012 | 69.832
1232.06 | 96 | 2003 | 55 | 2 | 32.549 | 661.7 | 14.68 | 8.15 | 1.66 | 1.66 | -33.5 | 2005 | -62.5 | 349.25 | 1 | 12.5 | 32.4 | 349 | 25 | 21.1765 | 95 | 28 | 0 | 25.8 | 3.6 | 0.75 | 35.91 | 0.24 | 349.46 | 26.477 | 26.523 | 26.508 | 25.201 | 25.886 | 26.626 | 12549.1086 | 83.8704
1232.91 | 96 | 2006 | 55 | 2 | 32.549 | 663.1 | 14.68 | 8.25 | 1.68 | 1.68 | -33.5 | 2004 | -64 | 349.5 | 1 | 12.5 | 32.9 | 349.25 | 25 | 21.1765 | 94 | 28 | 0 | 25.8 | 3.6 | 0.25 | 35.83 | 0.2 | 349.47 | 26.464 | 26.492 | 26.505 | 25.197 | 25.912 | 26.648 | 12521.5101 | 69.894
1233.75 | 96 | 2006 | 55 | 2 | 32.549 | 664.6 | 14.68 | 8.25 | 1.68 | 1.68 | -33.5 | 2006 | -64.5 | 349.5 | 1 | 12.5 | 33.1 | 349.25 | 25 | 21.1765 | 95 | 28 | 0 | 25.8 | 3.6 | 0.75 | 35.83 | 0.12 | 349.65 | 26.458 | 26.493 | 26.502 | 25.188 | 25.904 | 26.63 | 12527.9595 | 41.958
1234.6 | 97 | 2011.5 | 55 | 2 | 32.549 | 666 | 14.68 | 8.25 | 1.68 | 1.68 | -34 | 2014 | -65 | 349.5 | 1 | 12.5 | 33.1 | 349.25 | 25 | 21.1765 | 95 | 28 | 0 | 25.8 | 3.6 | 0.75 | 35.87 | 0.14 | 349.7 | 26.467 | 26.512 | 26.501 | 25.17 | 25.917 | 26.682 | 12543.739 | 48.958
1235.47 | 97 | 2014 | 55 | 2 | 32.549 | 667.3 | 14.66 | 8.2 | 1.68 | 1.68 | -33.5 | 2011 | -62 | 349.5 | 1 | 12.5 | 32.3 | 349.25 | 25 | 21.1765 | 95 | 28 | 0 | 25.8 | 3.6 | 0.25 | 36.34 | 0.27 | 349.74 | 26.478 | 26.51 | 26.495 | 25.213 | 25.938 | 26.691 | 12709.5516 | 94.4298
1236.34 | 97 | 2014 | 55 | 2 | 32.549 | 668.6 | 14.66 | 8.2 | 1.68 | 1.68 | -34 | 2018 | -65 | 349.75 | 1 | 12.5 | 32.8 | 349.25 | 25 | 21.1765 | 95 | 28 | 0 | 25.8 | 3.6 | 0.75 | 36.37 | 0.24 | 349.67 | 26.47 | 26.508 | 26.497 | 25.193 | 25.929 | 26.698 | 12717.4979 | 83.9208
1237.19 | 97 | 2019 | 55 | 2 | 32.549 | 669.8 | 14.66 | 8.2 | 1.68 | 1.68 | -33 | 2020 | -61 | 349.75 | 1 | 12.5 | 31.7 | 349.25 | 25 | 21.5686 | 95 | 28 | 0 | 25.8 | 3.6 | 0.75 | 35.51 | 0.18 | 349.81 | 26.463 | 26.523 | 26.514 | 25.191 | 25.956 | 26.704 | 12421.7531 | 62.9658
1238.06 | 97 | 2020 | 55 | 2 | 32.549 | 671.2 | 14.68 | 8.2 | 1.68 | 1.68 | -34 | 2021 | -62 | 349.75 | 1 | 12.5 | 32.4 | 349.5 | 25 | 21.5686 | 95 | 28 | 0 | 25.8 | 3.6 | 0.75 | 35.49 | 0.24 | 349.98 | 26.474 | 26.518 | 26.504 | 25.167 | 25.957 | 26.689 | 12420.7902 | 83.9952
1238.95 | 97 | 2022.5 | 55 | 2 | 32.549 | 672.4 | 14.68 | 8.35 | 1.7 | 1.7 | -33 | 2026 | -63.5 | 349.75 | 1 | 12.5 | 33 | 349.5 | 25 | 21.5686 | 94 | 28 | 0 | 25.8 | 3.6 | 0.75 | 35.81 | 0.16 | 349.7 | 26.467 | 26.53 | 26.504 | 25.189 | 25.967 | 26.684 | 12522.757 | 55.952
1239.81 | 97 | 2026 | 55 | 2 | 32.549 | 673.7 | 14.68 | 8.2 | 1.68 | 1.68 | -33.5 | 2025 | -64.5 | 350 | 1 | 12.5 | 33.2 | 349.5 | 25 | 21.5686 | 94 | 28 | 0 | 25.8 | 3.6 | 0.75 | 35.91 | 0.17 | 350 | 26.479 | 26.524 | 26.516 | 25.223 | 25.978 | 26.691 | 12568.5 | 59.5
1240.65 | 97 | 2027.5 | 55 | 2 | 32.549 | 674.9 | 14.68 | 8.3 | 1.7 | 1.7 | -34 | 2024 | -62 | 350 | 1 | 12.5 | 33.5 | 349.75 | 25 | 21.5686 | 94 | 28 | 0 | 25.8 | 3.6 | 0.75 | 35.64 | 0.25 | 349.97 | 26.457 | 26.513 | 26.513 | 25.202 | 25.969 | 26.669 | 12472.9308 | 87.4925
1241.5 | 97 | 2028 | 55 | 2 | 32.9412 | 676.1 | 14.68 | 8.2 | 1.68 | 1.68 | -33.5 | 2035 | -63.5 | 350 | 1 | 12.5 | 32.2 | 349.75 | 25 | 21.5686 | 94 | 28 | 0 | 25.8 | 3.6 | 0.75 | 35.55 | 0.21 | 350.09 | 26.458 | 26.517 | 26.515 | 25.206 | 25.996 | 26.693 | 12445.6995 | 73.5189
1242.35 | 98 | 2032 | 55 | 2 | 32.549 | 677.1 | 14.68 | 8.2 | 1.68 | 1.68 | -34.5 | 2035 | -63 | 350 | 1 | 12.5 | 33.3 | 349.75 | 25 | 21.5686 | 94 | 28 | 0 | 25.8 | 3.6 | 0.75 | 35.71 | 0.3 | 350.04 | 26.465 | 26.503 | 26.504 | 25.206 | 25.991 | 26.709 | 12499.9284 | 105.012
1243.19 | 98 | 2035 | 55 | 2 | 32.549 | 678.3 | 14.68 | 8.3 | 1.7 | 1.7 | -33.5 | 2029 | -62.5 | 350 | 1 | 12.5 | 33.2 | 349.75 | 25 | 21.5686 | 94 | 28 | 0 | 25.8 | 3.6 | 0.75 | 36.28 | 0.23 | 350.12 | 26.475 | 26.521 | 26.506 | 25.218 | 25.989 | 26.684 | 12702.3536 | 80.5276
1244.06 | 98 | 2033 | 55 | 2 | 32.549 | 679.5 | 14.7 | 8.3 | 1.7 | 1.7 | -34 | 2033 | -62 | 350.25 | 1 | 12.5 | 33.7 | 349.75 | 25 | 21.5686 | 94 | 28 | 0 | 25.8 | 3.6 | 0.75 | 36.08 | 0.17 | 350.25 | 26.475 | 26.508 | 26.512 | 25.228 | 25.981 | 26.696 | 12637.02 | 59.5425
1244.92 | 98 | 2036.5 | 55 | 2 | 32.9412 | 680.5 | 14.68 | 8.3 | 1.7 | 1.7 | -33.5 | 2042 | -62.5 | 350.25 | 1 | 12.5 | 32.5 | 349.75 | 25 | 21.5686 | 94 | 28 | 0 | 25.8 | 3.6 | 0.25 | 34.61 | 0.14 | 350.12 | 26.477 | 26.515 | 26.516 | 25.216 | 25.992 | 26.679 | 12117.6532 | 49.0168
1245.78 | 98 | 2039.5 | 55 | 2 | 32.9412 | 681.5 | 14.68 | 8.3 | 1.7 | 1.7 | -32.5 | 2037 | -60 | 350 | 1 | 12.5 | 31.7 | 349.75 | 25 | 21.5686 | 94 | 28 | 0 | 25.8 | 3.6 | 0.75 | 35.33 | 0.15 | 350.3 | 26.477 | 26.51 | 26.508 | 25.194 | 25.99 | 26.679 | 12376.099 | 52.545
1246.64 | 98 | 2042 | 55 | 2 | 32.9412 | 682.5 | 14.68 | 8.3 | 1.7 | 1.7 | -33.5 | 2046 | -63 | 350.25 | 1 | 12.5 | 32.1 | 350 | 25 | 21.5686 | 94 | 29 | 0 | 25.8 | 3.6 | 0.75 | 35.65 | 0.22 | 350.3 | 26.473 | 26.481 | 26.514 | 25.237 | 26.003 | 26.682 | 12488.195 | 77.066
1247.51 | 98 | 2045.5 | 55 | 2 | 32.9412 | 683.6 | 14.7 | 8.3 | 1.7 | 1.7 | -33.5 | 2043 | -61.5 | 350.5 | 1 | 12.5 | 33.5 | 350 | 25 | 21.5686 | 94 | 29 | 0 | 25.8 | 3.6 | 0.75 | 36.39 | 0.13 | 350.52 | 26.48 | 26.495 | 26.514 | 25.23 | 26.018 | 26.701 | 12755.4228 | 45.5676
1248.36 | 98 | 2048 | 55 | 2 | 32.549 | 684.5 | 14.68 | 8.3 | 1.7 | 1.7 | -34.5 | 2050 | -64.5 | 350.5 | 1 | 12.5 | 34.5 | 350.25 | 25 | 21.5686 | 94 | 29 | 0 | 25.8 | 3.6 | 0.75 | 38.29 | 0.12 | 350.68 | 26.483 | 26.468 | 26.517 | 25.226 | 26.017 | 26.723 | 13427.5372 | 42.0816
1249.23 | 98 | 2049 | 55 | 2 | 32.1569 | 685.5 | 14.68 | 8.3 | 1.7 | 1.7 | -36.5 | 2047 | -67.5 | 350.75 | 1 | 12.5 | 35.4 | 350.25 | 25 | 21.5686 | 94 | 29 | 0 | 25.8 | 3.6 | 0.75 | 37.9 | 0.17 | 350.78 | 26.478 | 26.468 | 26.517 | 25.206 | 26.013 | 26.727 | 13294.562 | 59.6326
1250.08 | 99 | 2050 | 55 | 2 | 32.1569 | 686.4 | 14.68 | 8.3 | 1.7 | 1.7 | -36 | 2046 | -66 | 350.75 | 1 | 12.5 | 35.7 | 350.25 | 25 | 21.5686 | 94 | 29 | 0 | 25.8 | 3.6 | 0.75 | 38.98 | 0.17 | 350.97 | 26.481 | 26.469 | 26.509 | 25.198 | 26.026 | 26.732 | 13680.8106 | 59.6649
1250.95 | 98 | 2048.5 | 55 | 2 | 30.9804 | 687.3 | 14.68 | 8.4 | 1.72 | 1.72 | -40.5 | 2051 | -75 | 351.25 | 1 | 12.5 | 39.8 | 351 | 25 | 21.5686 | 94 | 29 | 0 | 26 | 3.6 | 0.75 | 42.66 | 0.08 | 351.26 | 26.506 | 26.457 | 26.512 | 25.225 | 26.033 | 26.745 | 14984.7516 | 28.1008
1251.82 | 98 | 2048 | 55 | 2 | 31.3725 | 688.1 | 14.68 | 8.25 | 1.68 | 1.68 | -40 | 2050 | -73.5 | 351.25 | 1 | 12.5 | 38.1 | 351 | 25 | 21.5686 | 94 | 29 | 0 | 26 | 3.6 | 0.25 | 41.89 | 0.25 | 351.43 | 26.489 | 26.453 | 26.508 | 25.215 | 26.055 | 26.734 | 14721.4027 | 87.8575
1252.66 | 98 | 2047.5 | 55 | 2 | 31.3725 | 688.9 | 14.68 | 8.25 | 1.68 | 1.68 | -40 | 2044 | -71.5 | 351.25 | 1 | 12.5 | 36.9 | 351 | 25 | 21.9608 | 94 | 29 | 0 | 25.8 | 3.6 | 0.75 | 42.89 | 0.19 | 351.2 | 26.489 | 26.446 | 26.508 | 25.225 | 26.052 | 26.746 | 15062.968 | 66.728
1253.54 | 98 | 2045 | 55 | 2 | 31.3725 | 689.6 | 14.68 | 8.25 | 1.68 | 1.68 | -40 | 2048 | -74 | 351.25 | 1 | 12.5 | 39 | 351 | 25 | 21.9608 | 94 | 29 | 0 | 25.8 | 3.6 | 0.75 | 41.99 | 0.09 | 351.58 | 26.499 | 26.459 | 26.5 | 25.199 | 26.037 | 26.74 | 14762.8442 | 31.6422
1254.4 | 98 | 2046 | 55 | 2 | 31.3725 | 690.4 | 14.68 | 8.25 | 1.68 | 1.68 | -40 | 2038 | -75 | 351.5 | 1 | 12.5 | 38.6 | 351 | 25 | 21.9608 | 94 | 29 | 0 | 25.8 | 3.6 | 0.75 | 40.92 | 0.12 | 351.42 | 26.501 | 26.445 | 26.506 | 25.213 | 26.022 | 26.759 | 14380.1064 | 42.1704
1255.27 | 98 | 2045 | 55 | 2 | 31.3725 | 691 | 14.68 | 8.4 | 1.72 | 1.72 | -38.5 | 2042 | -68.5 | 351 | 1 | 12.5 | 33.3 | 350.5 | 25 | 21.9608 | 94 | 29 | 0 | 25.8 | 3.6 | 0.75 | 32.11 | 0.2 | 350.41 | 26.51 | 26.443 | 26.521 | 25.224 | 26.058 | 26.747 | 11251.6651 | 70.082
1256.12 | 98 | 2036.5 | 42 | 2 | 29.8039 | 690.9 | 14.7 | 8.2 | 1.68 | 1.68 | -18.5 | 2033 | -30 | 348.75 | 1 | 21 | 12.5 | 348.5 | 25 | 21.9608 | 94 | 29 | 0 | 25.8 | 3.6 | 0.25 | 15.41 | 0.22 | 348.78 | 26.51 | 26.452 | 26.512 | 25.222 | 26.057 | 26.76 | 5374.6998 | 76.7316
1256.97 | 98 | 2033.5 | 28 | 2 | 28.2353 | 690 | 14.7 | 5.8 | 1.18 | 1.18 | -11.5 | 2031 | -19.5 | 348.25 | 1 | 23 | 8.8 | 348 | 25 | 21.9608 | 94 | 29 | 0 | 25.8 | 3.6 | 0.75 | 10.5 | 0.13 | 348.11 | 26.493 | 26.47 | 26.502 | 25.239 | 26.041 | 26.74 | 3655.155 | 45.2543
1257.86 | 97 | 2025 | 28 | 2 | 29.8039 | 688.7 | 14.68 | 3.95 | 0.8 | 0.8 | -9 | 2024 | -18.5 | 348 | 1 | 21.5 | 8 | 347.75 | 25 | 21.9608 | 94 | 29 | 0 | 25.8 | 3.6 | 0.75 | 9.05 | 0.11 | 347.99 | 26.495 | 26.458 | 26.491 | 25.223 | 26.026 | 26.712 | 3149.3095 | 38.2789
1258.75 | 97 | 2023.5 | 29 | 2 | 30.1961 | 687.3 | 14.68 | 4.05 | 0.82 | 0.82 | -8 | 2017 | -15.5 | 347.75 | 1 | 21.5 | 6 | 347.5 | 25 | 21.9608 | 94 | 29 | 0 | 25.8 | 3.6 | 0.75 | 8.18 | 0.27 | 347.86 | 26.493 | 26.466 | 26.498 | 25.235 | 26.051 | 26.693 | 2845.4948 | 93.9222
1259.6 | 97 | 2018.5 | 30 | 2 | 30.5882 | 685.8 | 14.66 | 4.15 | 0.84 | 0.84 | -7.5 | 2017 | -14.5 | 347.5 | 1 | 21 | 5.7 | 347.5 | 25 | 21.9608 | 94 | 29 | 0 | 26 | 3.6 | 0.75 | 7.96 | 0.2 | 347.65 | 26.479 | 26.491 | 26.491 | 25.262 | 26.052 | 26.685 | 2767.294 | 69.53
1260.48 | 97 | 2015.5 | 30 | 2 | 30.9804 | 684.4 | 14.7 | 4.3 | 0.88 | 0.88 | -6.5 | 2013 | -12 | 347.5 | 1 | 21 | 4.2 | 347.25 | 25 | 21.9608 | 94 | 30 | 0 | 26 | 3.6 | 0.75 | 6.29 | 0.07 | 347.5 | 26.483 | 26.485 | 26.51 | 25.304 | 26.09 | 26.697 | 2185.775 | 24.325
1261.35 | 97 | 2013 | 32 | 2 | 31.7647 | 683 | 14.68 | 4.3 | 0.88 | 0.88 | -5.5 | 2015 | -11 | 347.25 | 1 | 20 | 5.1 | 347.5 | 25 | 21.9608 | 93 | 30 | 0 | 26 | 3.6 | 0.25 | 13.05 | 0.07 | 348.2 | 26.48 | 26.473 | 26.506 | 25.281 | 26.063 | 26.698 | 4544.01 | 24.374
1262.21 | 97 | 2012 | 30 | 2 | 29.4118 | 681.7 | 14.68 | 4.4 | 0.9 | 0.9 | -8 | 2009 | -16 | 347.5 | 1 | 21.5 | 6.3 | 347.5 | 25 | 21.9608 | 93 | 30 | 0 | 26 | 3.6 | 0.75 | 8.45 | 0.09 | 347.63 | 26.468 | 26.49 | 26.492 | 25.268 | 26.043 | 26.684 | 2937.4735 | 31.2867
1263.11 | 96 | 2006 | 30 | 2 | 30.5882 | 680.3 | 14.7 | 4.35 | 0.88 | 0.88 | -3 | 2007 | -7 | 347.25 | 1 | 21 | 3.7 | 347.25 | 25 | 21.9608 | 93 | 30 | 0 | 25.8 | 3.6 | 0.25 | 7 | 0.09 | 347.43 | 26.476 | 26.461 | 26.498 | 25.257 | 26.031 | 26.706 | 2432.01 | 31.2687
1263.97 | 96 | 2004 | 32 | 2 | 31.3725 | 679.1 | 14.68 | 4.25 | 0.86 | 0.86 | -6.5 | 2002 | -13 | 347.25 | 1 | 20 | 5 | 347.25 | 25 | 21.9608 | 93 | 30 | 0 | 26 | 3.5 | 0.75 | 6.8 | 0.25 | 347.45 | 26.457 | 26.472 | 26.495 | 25.272 | 26.036 | 26.703 | 2362.66 | 86.8625
1264.83 | 96 | 2001 | 32 | 2 | 30.9804 | 677.8 | 14.66 | 4.35 | 0.9 | 0.9 | -7 | 2005 | -13 | 347.25 | 1 | 21 | 4.8 | 347.25 | 25 | 21.9608 | 93 | 30 | 0 | 26 | 3.6 | 0.75 | 7.47 | 0.19 | 347.45 | 26.479 | 26.488 | 26.492 | 25.293 | 26.028 | 26.69 | 2595.4515 | 66.0155
1265.68 | 96 | 2002 | 31 | 2 | 30.5882 | 676.6 | 14.68 | 4.4 | 0.9 | 0.9 | -7 | 2002 | -13.5 | 347.25 | 1 | 21 | 5.4 | 347.25 | 25 | 21.9608 | 92 | 30 | 0 | 25.8 | 3.6 | 0.75 | 7.03 | 0.14 | 347.4 | 26.473 | 26.503 | 26.491 | 25.295 | 26.014 | 26.709 | 2442.222 | 48.636
1266.54 | 96 | 1998 | 31 | 2 | 30.1961 | 675.4 | 14.7 | 4.35 | 0.9 | 0.9 | -11 | 1995 | -22 | 347.75 | 1 | 21.5 | 8.3 | 347.5 | 25 | 21.9608 | 92 | 30 | 0 | 25.8 | 3.6 | 0.25 | 10.66 | 0.04 | 347.79 | 26.451 | 26.512 | 26.49 | 25.276 | 26.002 | 26.704 | 3707.4414 | 13.9116
1267.42 | 96 | 1995.5 | 30 | 2 | 29.4118 | 674.1 | 14.7 | 4.35 | 0.9 | 0.9 | -11 | -160 | 398 | 2042.0625 | 1 | 22.5 | 6.7 | 347.25 | 25 | 21.9608 | 92 | 30 | 0 | 25.8 | 3.6 | 0.75 | 9.01 | 0.01 | 347.58 | 26.459 | 26.515 | 26.498 | 25.282 | 26.026 | 26.7 | 3131.6958 | 3.4758
1268.41 | 95 | 1988 | 29 | 2 | 30.1961 | 672.7 | 14.68 | 4.15 | 0.84 | 0.84 | -7.5 | 1988 | -15.5 | 347.25 | 1 | 21.5 | 6.5 | 347.25 | 25 | 21.9608 | 92 | 30 | 0 | 25.8 | 3.6 | 0.75 | 8.22 | 0.1 | 347.37 | 26.443 | 26.5 | 26.498 | 25.313 | 26.015 | 26.687 | 2855.3814 | 34.737
1269.29 | 95 | 1985 | 30 | 2 | 30.1961 | 671.5 | 14.68 | 4.15 | 0.84 | 0.84 | -8 | 1982 | -15 | 347.25 | 1 | 21.5 | 6.4 | 347.25 | 25 | 21.9608 | 92 | 31 | 0 | 25.8 | 3.6 | 0.25 | 8.18 | 0.03 | 347.32 | 26.464 | 26.502 | 26.524 | 25.309 | 26.016 | 26.685 | 2841.0776 | 10.4196
1270.14 | 95 | 1983.5 | 30 | 2 | 30.5882 | 670.3 | 14.68 | 4.15 | 0.84 | 0.84 | -6 | 1986 | -6.5 | 346.75 | 1 | 21 | 0.4 | 346.75 | 25 | 21.9608 | 92 | 31 | 0 | 25.8 | 3.6 | 0.75 | 5.24 | 0.07 | 346.99 | 26.463 | 26.536 | 26.503 | 25.325 | 26.012 | 26.657 | 1818.2276 | 24.2893
1271 | 95 | 1980.5 | 32 | 2 | 31.7647 | 669.1 | 14.66 | 4.25 | 0.86 | 0.86 | -4.5 | 1979 | -10.5 | 347 | 1 | 19.5 | 3.3 | 346.75 | 25 | 21.9608 | 92 | 31 | 0 | 25.8 | 3.5 | 0.75 | 5.73 | 0.07 | 347.06 | 26.465 | 26.517 | 26.506 | 25.314 | 26.005 | 26.618 | 1988.6538 | 24.2942
1271.88 | 95 | 1981.5 | 33 | 2 | 31.3725 | 667.9 | 14.68 | 4.5 | 0.92 | 0.92 | -7.5 | 1978 | -15 | 347.25 | 1 | 20 | 6.9 | 347.25 | 25 | 21.9608 | 92 | 31 | 0 | 25.8 | 3.6 | 0.75 | 8.07 | 0.07 | 347.37 | 26.448 | 26.539 | 26.508 | 25.315 | 25.998 | 26.6 | 2803.2759 | 24.3159
1272.75 | 95 | 1981 | 31 | 2 | 30.1961 | 666.8 | 14.68 | 4.4 | 0.9 | 0.9 | -9.5 | 1973 | -21.5 | 347.5 | 1 | 21 | 10.3 | 347.5 | 25 | 21.9608 | 92 | 31 | 0 | 25.8 | 3.6 | 0.75 | 11.65 | 0.06 | 347.65 | 26.434 | 26.538 | 26.51 | 25.326 | 26.004 | 26.577 | 4050.1225 | 20.859
1273.6 | 95 | 1977 | 29 | 2 | 28.6275 | 665.8 | 14.7 | 4.1 | 0.84 | 0.84 | -13.5 | 1966 | -30 | 348.25 | 1 | 23 | 17.3 | 348.25 | 25 | 21.9608 | 92 | 31 | 0 | 25.8 | 3.6 | 0.75 | 21.92 | 0.11 | 348.81 | 26.437 | 26.54 | 26.498 | 25.317 | 25.993 | 26.555 | 7645.9152 | 38.3691
1274.45 | 94 | 1951.5 | 26 | 3 | 22.7451 | 664.7 | 14.7 | 3.65 | 0.74 | 0.74 | -22.5 | 1951 | -41 | 348.75 | 1 | 24.5 | 16.5 | 348.25 | 25 | 21.9608 | 92 | 31 | 0 | 25.8 | 3.6 | 0.75 | 19.11 | 0.19 | 348.5 | 26.43 | 26.543 | 26.49 | 25.324 | 26.006 | 26.544 | 6659.835 | 66.215
1275.35 | 94 | 1940 | 25 | 3 | 24.7059 | 663.5 | 14.66 | 3.65 | 0.74 | 0.74 | -18 | 1936 | -35.5 | 348.5 | 1 | 24.5 | 17.6 | 348.25 | 25 | 21.9608 | 92 | 31 | 0 | 25.8 | 3.6 | 0.75 | 20.41 | 0.18 | 348.62 | 26.461 | 26.562 | 26.49 | 25.335 | 26.016 | 26.564 | 7115.3342 | 62.7516
1276.22 | 93 | 1927.5 | 24 | 3 | 23.9216 | 662.4 | 14.66 | 3.3 | 0.68 | 0.68 | -18 | 1921 | -36.5 | 348.5 | 1 | 24.5 | 15.9 | 348.25 | 25 | 21.9608 | 92 | 31 | 0 | 25.8 | 3.6 | 0.75 | 19.14 | 0.16 | 348.52 | 26.43 | 26.549 | 26.485 | 25.328 | 25.981 | 26.549 | 6670.6728 | 55.7632
1277.12 | 92 | 1915 | 25 | 3 | 24.7059 | 661.2 | 14.68 | 3.25 | 0.66 | 0.66 | -17 | 1910 | -35 | 348.25 | 1 | 24.5 | 15.4 | 348.25 | 25 | 21.9608 | 92 | 31 | 0 | 25.8 | 3.6 | 0.75 | 17.89 | 0.19 | 348.5 | 26.457 | 26.548 | 26.486 | 25.324 | 25.953 | 26.494 | 6234.665 | 66.215
1278 | 92 | 1905 | 25 | 3 | 24.7059 | 660.1 | 14.68 | 3.25 | 0.66 | 0.66 | -17 | 1897 | -34 | 348.25 | 1 | 24.5 | 15.4 | 348.25 | 25 | 21.9608 | 92 | 31 | 0 | 25.8 | 3.6 | 0.25 | 18.07 | 0.14 | 348.53 | 26.436 | 26.569 | 26.479 | 25.312 | 25.945 | 26.501 | 6297.9371 | 48.7942
1278.84 | 91 | 1893 | 25 | 3 | 24.7059 | 659 | 14.68 | 3.25 | 0.66 | 0.66 | -16.5 | 1889 | -34 | 348.25 | 1 | 24.5 | 15.4 | 348 | 25 | 21.9608 | 92 | 31 | 0 | 25.8 | 3.6 | 0.25 | 17.43 | 0.08 | 348.38 | 26.447 | 26.577 | 26.486 | 25.33 | 25.973 | 26.477 | 6072.2634 | 27.8704
1279.69 | 91 | 1881.5 | 25 | 3 | 25.098 | 657.9 | 14.68 | 3.15 | 0.64 | 0.64 | -16.5 | 1876 | -33.5 | 348.25 | 1 | 24.5 | 15.2 | 348 | 25 | 21.9608 | 92 | 32 | 0 | 25.8 | 3.6 | 0.75 | 17.08 | 0.14 | 348.44 | 26.451 | 26.586 | 26.48 | 25.322 | 25.964 | 26.506 | 5951.3552 | 48.7816
1280.54 | 90 | 1871.5 | 25 | 3 | 24.7059 | 656.8 | 14.7 | 3.2 | 0.66 | 0.66 | -17 | 1864 | -34 | 348.25 | 1 | 24.5 | 15.1 | 348.25 | 25 | 21.9608 | 92 | 32 | 0 | 25.8 | 3.6 | 0.75 | 18.02 | 0.13 | 348.47 | 26.451 | 26.578 | 26.474 | 25.325 | 25.981 | 26.509 | 6279.4294 | 45.3011
1281.39 | 90 | 1861.5 | 24 | 3 | 24.7059 | 655.7 | 14.68 | 3.2 | 0.66 | 0.66 | -17 | 1853 | -34 | 348.25 | 1 | 24.5 | 15.8 | 348.25 | 25 | 21.9608 | 92 | 32 | 0 | 25.8 | 3.6 | 0.75 | 18.35 | 0.12 | 348.59 | 26.461 | 26.553 | 26.478 | 25.32 | 25.997 | 26.498 | 6396.6265 | 41.8308
1282.23 | 89 | 1847 | 24 | 3 | 23.9216 | 654.6 | 14.7 | 3.15 | 0.64 | 0.64 | -18 | 1841 | -37.5 | 348.5 | 1 | 24.5 | 16.6 | 348.25 | 25 | 21.9608 | 92 | 32 | 0 | 25.8 | 3.6 | 0.75 | 18.76 | 0.09 | 348.55 | 26.446 | 26.559 | 26.477 | 25.323 | 25.986 | 26.505 | 6538.798 | 31.3695
1283.11 | 89 | 1835.5 | 24 | 3 | 24.3137 | 653.5 | 14.68 | 3.15 | 0.64 | 0.64 | -16.5 | 1831 | -35.5 | 348.5 | 1 | 24.5 | 15 | 348.25 | 25 | 21.9608 | 92 | 32 | 0 | 25.8 | 3.6 | 0.75 | 17.66 | 0.17 | 348.47 | 26.454 | 26.564 | 26.485 | 25.332 | 26.004 | 26.523 | 6153.9802 | 59.2399
1283.99 | 88 | 1827 | 24 | 3 | 24.3137 | 652.4 | 14.7 | 3.1 | 0.62 | 0.62 | -16.5 | 1818 | -35 | 348.25 | 1 | 24.5 | 15.1 | 348.25 | 25 | 21.9608 | 92 | 32 | 0 | 25.8 | 3.6 | 0.75 | 18.32 | -0.05 | 348.58 | 26.457 | 26.559 | 26.477 | 25.317 | 26.01 | 26.528 | 6385.9856 | -17.429
1284.84 | 88 | 1812.5 | 24 | 3 | 23.5294 | 651.2 | 14.68 | 3.1 | 0.62 | 0.62 | -18 | 1808 | -38 | 348.5 | 1 | 24.5 | 16.9 | 348.5 | 25 | 21.9608 | 92 | 32 | 0 | 25.8 | 3.6 | 0.75 | 20.39 | 0.1 | 348.88 | 26.452 | 26.564 | 26.475 | 25.311 | 26.004 | 26.524 | 7113.6632 | 34.888
1285.73 | 87 | 1800.5 | 23 | 3 | 22.7451 | 650.2 | 14.68 | 3 | 0.62 | 0.62 | -19 | 1796 | -41 | 348.75 | 1 | 24 | 18.1 | 348.5 | 25 | 21.9608 | 92 | 32 | 0 | 25.8 | 3.6 | 0.75 | 21.47 | 0.17 | 348.99 | 26.441 | 26.55 | 26.469 | 25.294 | 25.998 | 26.515 | 7492.8153 | 59.3283
1286.6 | 86 | 1788.5 | 22 | 3 | 21.9608 | 649.1 | 14.68 | 2.95 | 0.6 | 0.6 | -17 | 1771 | -28 | 347.75 | 1 | 13.5 | 4.9 | 347 | 25 | 21.9608 | 92 | 32 | 0 | 25.8 | 3.6 | 0.75 | -0.37 | 0.1 | 346.62 | 26.457 | 26.555 | 26.478 | 25.309 | 25.995 | 26.537 | -128.2494 | 34.662
1287.47 | 85 | 1761 | 7 | 4 | 22.3529 | 648.3 | 14.68 | 1.65 | 0.34 | 0.34 | 6 | 1768 | 8 | 346 | 2 | -7.5 | -7 | 346 | 25 | 21.9608 | 92 | 32 | 0 | 25.8 | 3.5 | 0.75 | -5.44 | 0.01 | 346.04 | 26.454 | 26.57 | 26.479 | 25.329 | 26.009 | 26.531 | -1882.4576 | 3.4604
1288.31 | 85 | 1100 | 0 | 3 | 21.9608 | 647.8 | 14.68 | 1.65 | 0.34 | 0.34 | 5.5 | 1758 | 8 | 345.75 | 2 | -13 | -7.7 | 345.75 | 25 | 21.9608 | 92 | 32 | 0 | 25.8 | 3.6 | 0.75 | -6.14 | 0.09 | 345.85 | 26.446 | 26.562 | 26.474 | 25.322 | 26.012 | 26.539 | -2123.519 | 31.1265
1289.16 | 84 | 325 | 0 | 3 | 21.9608 | 647.5 | 14.7 | 0 | 0 | 0 | 5.5 | 1745 | 8.5 | 345.75 | 2 | -11.5 | -7.1 | 345.75 | 25 | 21.9608 | 92 | 32 | 0 | 25.8 | 3.6 | 0.75 | -5.69 | 0.1 | 345.86 | 26.424 | 26.566 | 26.478 | 25.321 | 26.026 | 26.523 | -1967.9434 | 34.586
1290.03 | 84 | 0 | 0 | 2 | 22.3529 | 647.4 | 14.72 | 0 | 0 | 0 | 5.5 | 1733 | 10 | 345.5 | 2 | -11.5 | -7.3 | 345.5 | 25 | 21.9608 | 92 | 32 | 0 | 25.8 | 3.6 | 0.75 | -7.26 | 0.17 | 345.67 | 26.434 | 26.556 | 26.463 | 25.307 | 26.031 | 26.529 | -2509.5642 | 58.7639
1290.89 | 83 | 0 | 0 | 1 | 22.3529 | 647.2 | 14.72 | 0 | 0 | 0 | 6 | 1726 | 9.5 | 345.5 | 2 | -11.5 | -7.5 | 345.5 | 25 | 21.9608 | 93 | 32 | 0 | 25.8 | 3.6 | 0.25 | -6.43 | 0.03 | 345.65 | 26.42 | 26.591 | 26.473 | 25.332 | 26.056 | 26.54 | -2222.5295 | 10.3695
1291.74 | 83 | 0 | 0 | 1 | 22.3529 | 647.1 | 14.72 | 0 | 0 | 0 | 6 | 1715 | 9.5 | 345.5 | 2 | -11.5 | -7.3 | 345.5 | 25 | 21.9608 | 93 | 32 | 0 | 25.8 | 3.6 | 0.75 | -6.28 | 0.15 | 345.66 | 26.4 | 26.578 | 26.471 | 25.326 | 26.03 | 26.545 | -2170.7448 | 51.849
1292.6 | 82 | 0 | 0 | 1 | 22.3529 | 646.9 | 14.72 | 0 | 0 | 0 | 7 | 1703 | 11 | 345.25 | 2 | -11.5 | -8.3 | 345.5 | 25 | 21.9608 | 93 | 32 | 0 | 25.8 | 3.6 | 0.25 | -6.16 | 0.03 | 345.55 | 26.411 | 26.588 | 26.457 | 25.303 | 26.026 | 26.524 | -2128.588 | 10.3665
1293.47 | 82 | 0 | 0 | 2 | 21.9608 | 646.8 | 14.72 | 0 | 0 | 0 | 5.5 | 1693 | 9 | 345.5 | 2 | -11.5 | -7.1 | 345.5 | 25 | 21.9608 | 93 | 32 | 0 | 25.8 | 3.6 | 0.75 | -7.51 | -0.03 | 345.47 | 26.409 | 26.614 | 26.468 | 25.304 | 26.025 | 26.542 | -2594.4797 | -10.3641
1294.33 | 81 | 0 | 0 | 2 | 22.3529 | 646.6 | 14.72 | 0 | 0 | 0 | 7 | 1684 | 11.5 | 345.25 | 2 | -11.5 | -8.6 | 345.25 | 25 | 21.9608 | 93 | 32 | 0 | 25.8 | 3.6 | 0.75 | -7.45 | 0.09 | 345.31 | 26.418 | 26.6 | 26.485 | 25.302 | 26 | 26.528 | -2572.5595 | 31.0779
1295.17 | 81 | 0 | 0 | 2 | 22.7451 | 646.5 | 14.72 | 0 | 0 | 0 | 7.5 | 1676 | 12 | 345.25 | 2 | -11.5 | -8.9 | 345.25 | 25 | 21.9608 | 93 | 32 | 0 | 25.8 | 3.6 | 0.75 | -7.45 | 0.07 | 345.31 | 26.418 | 26.608 | 26.47 | 25.319 | 26.02 | 26.474 | -2572.5595 | 24.1717
1296.05 | 80 | 0 | 0 | 2 | 22.7451 | 646.3 | 14.72 | 0 | 0 | 0 | 7 | 1665 | 12 | 345 | 2 | -11.5 | -8.7 | 345.25 | 25 | 21.9608 | 93 | 32 | 0 | 25.8 | 3.6 | 0.25 | -7.45 | 0.05 | 345.22 | 26.43 | 26.618 | 26.467 | 25.297 | 25.99 | 26.481 | -2571.889 | 17.261
1296.94 | 80 | 0 | 0 | 2 | 22.7451 | 646.2 | 14.72 | 0 | 0 | 0 | 7 | 1654 | 12 | 345 | 2 | -11.5 | -8.3 | 345.25 | 25 | 21.9608 | 93 | 32 | 0 | 25.8 | 3.6 | 0.75 | -7.78 | -0.09 | 345.07 | 26.43 | 26.611 | 26.468 | 25.284 | 25.991 | 26.485 | -2684.6446 | -31.0563
1297.8 | 80 | 0 | 0 | 2 | 23.5294 | 646 | 14.72 | 0 | 0 | 0 | 9.5 | 1649 | 16.5 | 344.75 | 2 | -11.5 | -11.7 | 344.75 | 25 | 21.9608 | 94 | 32 | 0 | 25.8 | 3.6 | 0.25 | -14.2 | 0.07 | 344.38 | 26.428 | 26.603 | 26.464 | 25.301 | 25.997 | 26.497 | -4890.196 | 24.1066
1298.68 | 79 | 0 | 0 | 2 | 25.098 | 645.8 | 14.72 | 0 | 0 | 0 | 18 | 1656 | 31 | 343.75 | 2 | -11.5 | -20.4 | 343.75 | 25 | 21.9608 | 94 | 32 | 0 | 25.8 | 3.6 | 0.75 | -19.7 | 0.03 | 343.78 | 26.439 | 26.634 | 26.484 | 25.314 | 25.988 | 26.504 | -6772.466 | 10.3134
1299.54 | 79 | 0 | 0 | 2 | 25.8824 | 645.7 | 14.72 | 0 | 0 | 0 | 19 | 1649 | 32.5 | 343.5 | 2 | -11.5 | -20.3 | 343.75 | 25 | 21.9608 | 94 | 32 | 0 | 25.8 | 3.6 | 0.25 | -18.45 | 0.15 | 343.86 | 26.446 | 26.635 | 26.476 | 25.335 | 26.017 | 26.493 | -6344.217 | 51.579
1300.39 | 79 | 0 | 0 | 2 | 25.4902 | 645.6 | 14.72 | 0 | 0 | 0 | 18 | 1644 | 30.5 | 343.5 | 2 | -11.5 | -19.1 | 343.75 | 25 | 21.9608 | 94 | 32 | 0 | 25.8 | 3.6 | 0.75 | -18.34 | 0.13 | 343.74 | 26.436 | 26.629 | 26.464 | 25.335 | 26.003 | 26.486 | -6304.1916 | 44.6862
1301.25 | 79 | 0 | 0 | 2 | 25.098 | 645.4 | 14.7 | 0 | 0 | 0 | 27 | 1791 | 40 | 343 | 2 | -11.5 | -21.3 | 343.25 | 25 | 21.9608 | 94 | 32 | 0 | 25.8 | 3.6 | 0.75 | -64.87 | 0.01 | 338.62 | 26.428 | 26.618 | 26.464 | 25.311 | 25.981 | 26.484 | -21966.2794 | 3.3862
1302.1 | 78 | 351 | 3 | 2 | 23.9216 | 644.8 | 14.54 | 0 | 0 | 0 | -36 | 1785 | -47 | 347.5 | 0.9512 | 23 | 7.3 | 346 | 25 | 21.9608 | 94 | 32 | 0 | 25.8 | 3.6 | 0.75 | 0.8 | 0.2 | 345.57 | 26.442 | 26.631 | 26.453 | 25.332 | 25.995 | 26.496 | 276.456 | 69.114
1302.98 | 78 | 1629.5 | 14 | 3 | 24.3137 | 642.7 | 14.7 | 2.7 | 0.54 | 0.54 | -0.5 | 1619 | -2 | 345.5 | 0.95 | 27 | -1.7 | 345.25 | 25 | 21.9608 | 94 | 32 | 0 | 25.8 | 3.6 | 0.75 | -0.6 | 0.06 | 345.5 | 26.445 | 26.621 | 26.47 | 25.366 | 26.003 | 26.51 | -207.3 | 20.73
1303.87 | 78 | 1615 | 12 | 4 | 24.3137 | 641.4 | 14.7 | 1.6 | 0.32 | 0.32 | 1 | 1609 | 3.5 | 345 | 0.95 | 25.5 | -4.6 | 345 | 25 | 21.9608 | 94 | 32 | 0 | 25.8 | 3.6 | 0.75 | 5.47 | 0.01 | 346.16 | 26.452 | 26.646 | 26.467 | 25.367 | 26.021 | 26.512 | 1893.4952 | 3.4616
1304.81 | 77 | 1609 | 20 | 3 | 24.7059 | 640 | 14.7 | 1.5 | 0.3 | 0.3 | -8.5 | 1611 | -21.5 | 346.5 | 0.95 | 24 | 9.7 | 346.5 | 25 | 21.9608 | 94 | 32 | 0 | 25.8 | 3.6 | 0.25 | 11.78 | 0.14 | 346.88 | 26.462 | 26.636 | 26.465 | 25.351 | 25.99 | 26.523 | 4086.2464 | 48.5632
1305.67 | 77 | 1604.5 | 24 | 3 | 25.098 | 638 | 14.7 | 2.7 | 0.54 | 0.54 | -12 | 1603 | -28.5 | 346.75 | 0.95 | 23 | 10.1 | 346.75 | 25 | 21.9608 | 95 | 32 | 0 | 25.8 | 3.6 | 0.75 | 12.49 | 0.15 | 346.97 | 26.477 | 26.643 | 26.468 | 25.339 | 25.996 | 26.497 | 4333.6553 | 52.0455
1306.53 | 77 | 1594.5 | 24 | 3 | 25.4902 | 636 | 14.7 | 2.85 | 0.58 | 0.58 | -10.5 | 1597 | -25 | 346.75 | 0.95 | 23 | 8.5 | 346.5 | 25 | 21.9608 | 95 | 32 | 0 | 25.8 | 3.6 | 0.25 | 5.33 | 0.13 | 346.16 | 26.467 | 26.644 | 26.463 | 25.35 | 26.001 | 26.51 | 1845.0328 | 45.0008
1307.44 | 77 | 1600 | 27 | 2 | 27.8431 | 634.1 | 14.68 | 2.85 | 0.62 | 0.62 | -6.5 | 1593 | -17 | 346.25 | 0.95 | 21.5 | 5.4 | 346.25 | 25 | 21.9608 | 95 | 32 | 0 | 25.8 | 3.6 | 0.75 | 6.88 | 0.1 | 346.44 | 26.473 | 26.635 | 26.485 | 25.335 | 26.015 | 26.507 | 2383.5072 | 34.644
1308.31 | 76 | 1595 | 28 | 2 | 27.451 | 632.2 | 14.7 | 3.05 | 0.62 | 0.62 | -7.5 | 1598 | -17.5 | 346.25 | 0.9883 | 21.5 | 5.4 | 346.25 | 25 | 21.9608 | 95 | 32 | 0 | 25.8 | 3.6 | 0.75 | 7.43 | 0.1 | 346.49 | 26.478 | 26.649 | 26.47 | 25.33 | 26.025 | 26.521 | 2574.4207 | 34.649
1309.17 | 76 | 1595 | 28 | 2 | 27.8431 | 630.8 | 14.7 | 3.35 | 0.68 | 0.68 | -6.5 | 1593 | -17.5 | 346.25 | 1 | 21.5 | 5.8 | 346.25 | 25 | 21.9608 | 95 | 32 | 0 | 25.8 | 3.6 | 0.25 | 7.4 | -0.03 | 346.53 | 26.48 | 26.666 | 26.465 | 25.339 | 26.035 | 26.535 | 2564.322 | -10.3959
1310.05 | 76 | 1594 | 28 | 2 | 27.451 | 629.7 | 14.7 | 3.2 | 0.66 | 0.66 | -7 | 1587 | -18 | 346.5 | 1 | 21.5 | 6.1 | 346.25 | 25 | 21.9608 | 96 | 32 | 0 | 25.8 | 3.6 | 0.25 | 7.37 | 0.03 | 346.44 | 26.482 | 26.648 | 26.484 | 25.328 | 26.021 | 26.527 | 2553.2628 | 10.3932
1310.92 | 76 | 1592.5 | 28 | 2 | 27.451 | 628.5 | 14.68 | 3.2 | 0.66 | 0.66 | -7.5 | 1593 | -17.5 | 346.5 | 1 | 21.5 | 5.4 | 346.25 | 25 | 21.9608 | 96 | 32 | 0 | 25.8 | 3.6 | 0.75 | 7.41 | 0.09 | 346.46 | 26.472 | 26.662 | 26.492 | 25.316 | 26.021 | 26.541 | 2567.2686 | 31.1814
1311.79 | 76 | 1591 | 28 | 2 | 27.451 | 627.6 | 14.7 | 3.2 | 0.66 | 0.66 | -7.5 | 1587 | -18 | 346.25 | 1 | 21.5 | 5.7 | 346.25 | 25 | 21.9608 | 96 | 32 | 0 | 25.8 | 3.6 | 0.75 | 7.45 | 0.13 | 346.45 | 26.478 | 26.666 | 26.499 | 25.304 | 26.012 | 26.521 | 2581.0525 | 45.0385
1312.63 | 76 | 1590.5 | 28 | 2 | 27.451 | 626.6 | 14.7 | 3.25 | 0.66 | 0.66 | -7 | 1591 | -16.5 | 346.5 | 1 | 21.5 | 5 | 346.25 | 25 | 21.9608 | 96 | 32 | 0 | 25.8 | 3.6 | 0.25 | 8.32 | 0 | 346.7 | 26.473 | 26.674 | 26.492 | 25.329 | 26.03 | 26.533 | 2884.544 | 0
1313.5 | 76 | 1587.5 | 28 | 2 | 27.0588 | 625.7 | 14.7 | 3.3 | 0.66 | 0.66 | -8.5 | 1586 | -21.5 | 346.75 | 1 | 21.5 | 11.8 | 347 | 25 | 21.9608 | 96 | 32 | 0 | 25.8 | 3.6 | 0.75 | 15.47 | 0.01 | 347.47 | 26.489 | 26.691 | 26.495 | 25.345 | 26.03 | 26.544 | 5375.3609 | 3.4747
1314.39 | 76 | 1576 | 25 | 3 | 23.1373 | 624.7 | 14.66 | 3.3 | 0.66 | 0.66 | -15.5 | 1568 | -35.5 | 347.25 | 1 | 24 | 13 | 347 | 25 | 21.9608 | 96 | 32 | 0 | 25.8 | 3.6 | 0.75 | 15.3 | 0.1 | 347.44 | 26.487 | 26.682 | 26.476 | 25.315 | 26.034 | 26.536 | 5315.832 | 34.744
1315.26 | 75 | 1562.5 | 23 | 3 | 22.3529 | 623.7 | 14.68 | 3.1 | 0.62 | 0.62 | -15.5 | 1555 | -38.5 | 347.5 | 1 | 24 | 14.3 | 347.25 | 25 | 21.9608 | 96 | 32 | 0 | 25.8 | 3.6 | 0.25 | 16.62 | 0.15 | 347.62 | 26.485 | 26.689 | 26.496 | 25.33 | 26.018 | 26.563 | 5777.4444 | 52.143
1316.1 | 75 | 1553 | 22 | 3 | 22.3529 | 622.9 | 14.7 | 2.7 | 0.54 | 0.54 | -15 | 1544 | -37.5 | 347.5 | 1 | 24 | 13.7 | 347.25 | 25 | 21.9608 | 95 | 32 | 0 | 25.8 | 3.6 | 0.75 | 7.01 | 0.12 | 346.38 | 26.494 | 26.69 | 26.508 | 25.329 | 26.031 | 26.547 | 2428.1238 | 41.5656
1316.95 | 74 | 1543.5 | 17 | 3 | 27.8431 | 622 | 14.66 | 2.6 | 0.52 | 0.52 | 2.5 | 1549 | -1 | 346 | 1 | 25.5 | 5.2 | 346.5 | 25 | 21.9608 | 95 | 32 | 0 | 25.8 | 3.6 | 0.75 | 5.28 | 0.06 | 346.35 | 26.477 | 26.68 | 26.517 | 25.315 | 26.023 | 26.555 | 1828.728 | 20.781
1317.81 | 74 | 1538 | 13 | 4 | 22.7451 | 621.1 | 14.68 | 2.25 | 0.46 | 0.46 | 0.5 | 1537 | 0 | 345.5 | 1 | 13.5 | -7.7 | 345 | 25 | 21.9608 | 94 | 32 | 0 | 25.8 | 3.6 | 0.75 | -5.99 | 0.02 | 345.08 | 26.502 | 26.657 | 26.506 | 25.311 | 26.043 | 26.54 | -2067.0292 | 6.9016
1318.69 | 74 | 1548 | 17 | 3 | 27.0588 | 620.4 | 14.7 | 1.6 | 0.32 | 0.32 | 0.5 | 1536 | -1.5 | 345.75 | 1 | 24.5 | -0.3 | 345.75 | 25 | 21.9608 | 94 | 32 | 0 | 25.8 | 3.6 | 0.75 | 5.21 | 0.05 | 346.36 | 26.497 | 26.65 | 26.515 | 25.305 | 26.051 | 26.552 | 1804.5356 | 17.318
1319.56 | 74 | 1546.5 | 25 | 2 | 26.6667 | 619.3 | 14.7 | 2.45 | 0.5 | 0.5 | -7.5 | 1537 | -20 | 346.5 | 1 | 21.5 | 6 | 346.5 | 25 | 21.9608 | 93 | 32 | 0 | 25.8 | 3.6 | 0.75 | 8.22 | 0.04 | 346.61 | 26.488 | 26.66 | 26.519 | 25.307 | 26.058 | 26.555 | 2849.1342 | 13.8644
1320.41 | 74 | 1542.5 | 27 | 2 | 28.6275 | 618.3 | 14.7 | 2.45 | 0.5 | 0.5 | 1 | 1545 | 2.5 | 345.25 | 1 | 21 | -4.9 | 345.25 | 25 | 21.9608 | 93 | 32 | 0 | 25.8 | 3.6 | 0.75 | -7.4 | -0.02 | 345.02 | 26.477 | 26.632 | 26.509 | 25.332 | 26.052 | 26.56 | -2553.148 | -6.9004
1321.29 | 74 | 1559.5 | 36 | 2 | 34.1176 | 617.3 | 14.68 | 3 | 0.62 | 0.62 | 15.5 | 1556 | 15 | 345 | 1 | 12.5 | -0.8 | 345.75 | 25 | 21.9608 | 92 | 32 | 0 | 25.8 | 3.6 | 0.75 | 10.52 | -0.05 | 346.82 | 26.499 | 26.628 | 26.528 | 25.342 | 26.095 | 26.569 | 3648.5464 | -17.341
1322.15 | 75 | 1559 | 47 | 2 | 32.549 | 615.9 | 14.7 | 4.2 | 0.86 | 0.86 | -4.5 | 1567 | -6.5 | 345.75 | 1 | 14 | -7.6 | 344.75 | 25 | 21.9608 | 92 | 32 | 0 | 25.8 | 3.6 | 0.25 | -7.86 | 0.02 | 344.99 | 26.5 | 26.636 | 26.523 | 25.311 | 26.074 | 26.561 | -2711.6214 | 6.8998
1323.01 | 76 | 1593.5 | 53 | 2 | 36.4706 | 615.4 | 14.68 | 5.45 | 1.12 | 1.12 | -4 | 1600 | -11.5 | 346.25 | 1 | 7.5 | 4.5 | 346 | 25 | 21.9608 | 92 | 32 | 0 | 25.8 | 3.5 | 0.75 | 5.15 | 0.04 | 346.28 | 26.506 | 26.625 | 26.52 | 25.32 | 26.05 | 26.569 | 1783.342 | 13.8512
1323.87 | 77 | 1611 | 60 | 1 | 36.8627 | 615.9 | 14.68 | 6.6 | 1.34 | 1.34 | -7 | 1618 | -15 | 346.25 | 1 | 8 | 4.7 | 346.25 | 25 | 21.9608 | 92 | 32 | 0 | 25.8 | 3.6 | 0.25 | 6.69 | 0.09 | 346.46 | 26.508 | 26.623 | 26.515 | 25.317 | 26.063 | 26.572 | 2317.8174 | 31.1814
1324.74 | 78 | 1637.5 | 59 | 1 | 36.8627 | 617.5 | 14.68 | 7.25 | 1.48 | 1.48 | -2 | 1645 | -5.5 | 345.75 | 1 | 9 | 0.4 | 345.75 | 25 | 21.9608 | 92 | 31 | 0 | 25.8 | 3.6 | 0.25 | 2.75 | 0.13 | 345.97 | 26.509 | 26.631 | 26.518 | 25.341 | 26.057 | 26.578 | 951.4175 | 44.9761
1325.58 | 80 | 1662.5 | 60 | 1 | 37.6471 | 619.3 | 14.68 | 7.5 | 1.54 | 1.54 | -5 | 1669 | -14 | 346.25 | 1 | 7.5 | 11.2 | 347 | 25 | 21.9608 | 93 | 31 | 0 | 26 | 3.6 | 0.75 | 10.58 | 0.05 | 346.71 | 26.499 | 26.605 | 26.509 | 25.338 | 26.063 | 26.577 | 3668.1918 | 17.3355
1326.45 | 81 | 1680.5 | 51 | 2 | 35.2941 | 620.9 | 14.58 | 7.5 | 1.4 | 1.4 | -2.5 | 1686 | -6 | 345.75 | 1 | 12.5 | 0.8 | 345.75 | 25 | 21.9608 | 93 | 31 | 0 | 26 | 3.6 | 0.25 | 2.49 | -0.03 | 345.99 | 26.508 | 26.61 | 26.525 | 25.35 | 26.067 | 26.572 | 861.5151 | -10.3797
1327.31 | 81 | 1692.5 | 48 | 2 | 34.902 | 621.8 | 14.68 | 6.9 | 1.4 | 1.4 | -8.5 | 1693 | -20.5 | 346.5 | 1 | 14 | 5.5 | 346.25 | 25 | 21.9608 | 93 | 31 | 0 | 26 | 3.6 | 0.75 | 12.28 | 0.06 | 347.1 | 26.484 | 26.627 | 26.517 | 25.345 | 26.047 | 26.586 | 4262.388 | 20.826
1328.16 | 82 | 1696.5 | 39 | 2 | 30.9804 | 621.7 | 14.68 | 5.85 | 1.2 | 1.2 | -5.5 | 1707 | -14.5 | 346.5 | 1 | 18.5 | 4 | 346 | 25 | 21.9608 | 94 | 31 | 0 | 26 | 3.6 | 0.75 | 3.77 | 0.12 | 346.18 | 26.508 | 26.623 | 26.513 | 25.378 | 26.063 | 26.592 | 1305.0986 | 41.5416
1329.03 | 82 | 1703.5 | 32 | 2 | 30.1961 | 621.4 | 14.7 | 4.55 | 0.92 | 0.92 | -4 | 1710 | -9 | 346 | 1 | 20 | 3.4 | 346 | 25 | 21.9608 | 94 | 31 | 0 | 26 | 3.6 | 0.75 | 4.02 | 0.03 | 346.22 | 26.499 | 26.618 | 26.532 | 25.386 | 26.058 | 26.596 | 1391.8044 | 10.3866
1329.88 | 82 | 1706 | 31 | 2 | 29.8039 | 621 | 14.7 | 3.85 | 0.78 | 0.78 | -5.5 | 1704 | -12.5 | 346.25 | 1 | 20 | 3.2 | 346.25 | 25 | 21.9608 | 95 | 31 | 0 | 26 | 3.6 | 0.75 | 5.53 | 0.01 | 346.36 | 26.5 | 26.624 | 26.538 | 25.393 | 26.067 | 26.599 | 1915.3708 | 3.4636
1330.74 | 82 | 1706.5 | 30 | 2 | 29.8039 | 620.4 | 14.68 | 3.8 | 0.78 | 0.78 | -4.5 | 1711 | -9.5 | 346 | 1 | 20 | 2.3 | 346 | 25 | 21.9608 | 95 | 31 | 0 | 26 | 3.6 | 0.75 | 4.47 | 0.08 | 346.22 | 26.488 | 26.64 | 26.534 | 25.391 | 26.051 | 26.616 | 1547.6034 | 27.6976
1331.61 | 82 | 1704.5 | 31 | 2 | 29.4118 | 619.8 | 14.7 | 3.9 | 0.8 | 0.8 | -7.5 | 1706 | -17.5 | 346.5 | 1 | 21 | 5.4 | 346.25 | 25 | 21.9608 | 95 | 31 | 0 | 26 | 3.6 | 0.75 | 7.62 | 0.04 | 346.57 | 26.494 | 26.64 | 26.526 | 25.387 | 26.058 | 26.628 | 2640.8634 | 13.8628
1332.55 | 82 | 1708.5 | 29 | 2 | 27.451 | 619.1 | 14.7 | 3.95 | 0.8 | 0.8 | -11.5 | 1707 | -25.5 | 347 | 1 | 21.5 | 11 | 346.75 | 25 | 21.9608 | 95 | 31 | 0 | 26 | 3.6 | 0.75 | 9.86 | 0.13 | 346.8 | 26.491 | 26.623 | 26.53 | 25.387 | 26.069 | 26.616 | 3419.448 | 45.084
1333.43 | 81 | 1703 | 27 | 2 | 27.451 | 618.4 | 14.68 | 3.95 | 0.76 | 0.76 | -9.5 | 1698 | -22.5 | 346.75 | 1 | 22.5 | 8.4 | 346.75 | 25 | 21.9608 | 95 | 31 | 0 | 26 | 3.6 | 0.25 | 9.36 | 0.07 | 346.81 | 26.488 | 26.65 | 26.524 | 25.402 | 26.077 | 26.643 | 3246.1416 | 24.2767
1334.29 | 81 | 1698 | 27 | 2 | 27.8431 | 617.6 | 14.7 | 3.7 | 0.76 | 0.76 | -8 | 1693 | -19.5 | 346.5 | 1 | 22.5 | 6.7 | 346.5 | 25 | 21.9608 | 94 | 31 | 0 | 26 | 3.6 | 0.75 | 0.02 | -0.05 | 345.83 | 26.524 | 26.647 | 26.505 | 25.427 | 26.085 | 26.664 | 6.9166 | -17.2915
1335.16 | 81 | 1704.5 | 29 | 2 | 29.0196 | 616.8 | 14.7 | 3.6 | 0.74 | 0.74 | -6.5 | 1692 | -15 | 346.25 | 1 | 21 | 6.4 | 346.75 | 25 | 21.9608 | 94 | 31 | 0 | 26 | 3.6 | 0.75 | 15.9 | -0.04 | 347.38 | 26.533 | 26.639 | 26.522 | 25.415 | 26.103 | 26.646 | 5523.342 | -13.8952
1336.06 | 81 | 1693.5 | 27 | 2 | 25.8824 | 616 | 14.68 | 3.85 | 0.78 | 0.78 | -13.5 | 1683 | -31 | 347.25 | 1 | 23 | 11.3 | 347 | 25 | 21.9608 | 94 | 31 | 0 | 26 | 3.6 | 0.75 | 12.78 | 0.02 | 347.12 | 26.525 | 26.662 | 26.528 | 25.396 | 26.072 | 26.665 | 4436.1936 | 6.9424
1336.91 | 81 | 1687 | 25 | 2 | 26.6667 | 615.2 | 14.68 | 3.5 | 0.72 | 0.72 | -7 | 1686 | -8 | 346 | 1 | 22.5 | 0.1 | 345.75 | 25 | 21.9608 | 93 | 31 | 0 | 26 | 3.6 | 0.75 | 4.45 | 0.15 | 346.44 | 26.503 | 26.657 | 26.517 | 25.397 | 26.109 | 26.662 | 1541.658 | 51.966
1337.76 | 81 | 1682.5 | 29 | 2 | 29.4118 | 614.4 | 14.68 | 3.45 | 0.7 | 0.7 | -4.5 | 1681 | -10.5 | 346.25 | 1 | 21 | 2.9 | 346.25 | 25 | 21.9608 | 93 | 31 | 0 | 26 | 3.6 | 0.75 | 4.99 | 0.07 | 346.26 | 26.531 | 26.669 | 26.543 | 25.417 | 26.11 | 26.662 | 1727.8374 | 24.2382
1338.63 | 81 | 1686 | 30 | 2 | 29.4118 | 613.6 | 14.68 | 3.85 | 0.78 | 0.78 | -5 | 1684 | -11.5 | 346.25 | 1 | 20 | 2.8 | 346 | 25 | 21.9608 | 93 | 31 | 0 | 26 | 3.6 | 0.75 | 5.19 | 0.12 | 346.47 | 26.523 | 26.66 | 26.55 | 25.415 | 26.103 | 26.687 | 1798.1793 | 41.5764
1339.47 | 81 | 1686 | 30 | 2 | 29.0196 | 612.9 | 14.7 | 3.8 | 0.78 | 0.78 | -6.5 | 1681 | -15 | 346.25 | 1 | 21 | 4.5 | 346.25 | 25 | 21.9608 | 92 | 31 | 0 | 26 | 3.6 | 0.75 | 5.68 | 0.05 | 346.38 | 26.524 | 26.663 | 26.567 | 25.436 | 26.104 | 26.67 | 1967.4384 | 17.319
1340.32 | 81 | 1685 | 30 | 2 | 29.4118 | 612.2 | 14.7 | 3.8 | 0.78 | 0.78 | -5 | 1686 | -11 | 346.25 | 1 | 21 | 3.3 | 346 | 25 | 21.9608 | 92 | 31 | 0 | 26 | 3.6 | 0.25 | 4.81 | -0.03 | 346.41 | 26.512 | 26.67 | 26.546 | 25.423 | 26.1 | 26.711 | 1666.2321 | -10.3923
1341.17 | 81 | 1685 | 30 | 2 | 29.4118 | 611.6 | 14.68 | 3.75 | 0.76 | 0.76 | -4.5 | 1688 | -9.5 | 346 | 1 | 20 | -2.8 | 345.5 | 25 | 21.9608 | 92 | 31 | 0 | 26 | 3.6 | 0.75 | 2.46 | 0.01 | 346.04 | 26.542 | 26.673 | 26.561 | 25.406 | 26.11 | 26.723 | 851.2584 | 3.4604
1342.06 | 81 | 1689 | 32 | 2 | 30.5882 | 610.9 | 14.68 | 3.75 | 0.76 | 0.76 | -3.5 | 1692 | -8 | 346 | 1 | 19.5 | 1.4 | 346 | 25 | 21.9608 | 92 | 31 | 0 | 26 | 3.6 | 0.75 | 3.19 | 0.03 | 346.19 | 26.554 | 26.636 | 26.572 | 25.45 | 26.103 | 26.723 | 1104.3461 | 10.3857
1342.91 | 81 | 1693 | 32 | 2 | 30.5882 | 610.3 | 14.7 | 4 | 0.82 | 0.82 | -3 | 1696 | -8.5 | 346 | 1 | 19.5 | 1.5 | 346 | 25 | 21.9608 | 92 | 31 | 0 | 26 | 3.6 | 0.75 | 2.97 | 0.07 | 346.02 | 26.561 | 26.653 | 26.573 | 25.443 | 26.108 | 26.747 | 1027.6794 | 24.2214
1343.83 | 81 | 1699 | 32 | 2 | 30.5882 | 609.8 | 14.7 | 3.9 | 0.8 | 0.8 | -2.5 | 1701 | -7 | 346 | 1 | 19.5 | 1.5 | 346 | 25 | 21.9608 | 92 | 31 | 0 | 26 | 3.6 | 0.75 | 2.61 | 0.03 | 346.08 | 26.546 | 26.634 | 26.572 | 25.416 | 26.097 | 26.737 | 903.2688 | 10.3824
1344.68 | 81 | 1700.5 | 32 | 2 | 30.9804 | 609.3 | 14.68 | 4 | 0.82 | 0.82 | -2.5 | 1697 | -6 | 346 | 1 | 19.5 | -0.9 | 345.5 | 25 | 21.9608 | 92 | 31 | 0 | 26 | 3.6 | 0.75 | -1.42 | 0.04 | 345.62 | 26.547 | 26.636 | 26.572 | 25.423 | 26.112 | 26.713 | -490.7804 | 13.8248
1345.53 | 82 | 1706.5 | 35 | 2 | 32.549 | 608.8 | 14.66 | 4.15 | 0.84 | 0.84 | -1.5 | 1704 | -5.5 | 345.75 | 1 | 18 | 0.8 | 345.75 | 25 | 21.9608 | 93 | 31 | 0 | 26 | 3.6 | 0.75 | 2.45 | -0.03 | 345.96 | 26.559 | 26.649 | 26.577 | 25.415 | 26.128 | 26.734 | 847.602 | -10.3788
1346.39 | 82 | 1713.5 | 37 | 2 | 32.9412 | 608.3 | 14.68 | 4.15 | 0.84 | 0.84 | -2 | 1719 | -6 | 345.75 | 1 | 17 | 1.1 | 346 | 25 | 21.9608 | 93 | 31 | 0 | 26 | 3.6 | 0.75 | 3.84 | 0 | 346.21 | 26.554 | 26.621 | 26.577 | 25.427 | 26.121 | 26.741 | 1329.4464 | 0
1347.25 | 82 | 1718 | 37 | 2 | 32.1569 | 607.9 | 14.68 | 4.5 | 0.92 | 0.92 | -5 | 1723 | -14 | 346.25 | 1 | 18 | 8.5 | 346.5 | 25 | 21.9608 | 93 | 31 | 0 | 26 | 3.6 | 0.75 | 10.81 | -0.01 | 346.95 | 26.544 | 26.642 | 26.567 | 25.412 | 26.09 | 26.724 | 3750.5295 | -3.4695
1348.1 | 82 | 1719 | 32 | 2 | 28.6275 | 607.6 | 14.7 | 4.6 | 0.94 | 0.94 | -8 | 1724 | -18 | 346.5 | 1 | 21 | 7.3 | 346.5 | 25 | 21.9608 | 93 | 31 | 0 | 26 | 3.6 | 0.75 | 12.8 | -0.06 | 347.23 | 26.541 | 26.657 | 26.58 | 25.407 | 26.107 | 26.719 | 4444.544 | -20.8338
1348.95 | 82 | 1715.5 | 28 | 2 | 25.8824 | 607.3 | 14.7 | 3.9 | 0.8 | 0.8 | -13.5 | 1714 | -30 | 347.25 | 1 | 23 | 13.9 | 347.25 | 25 | 21.9608 | 93 | 31 | 0 | 26 | 3.6 | 0.75 | 17.18 | -0.06 | 347.71 | 26.54 | 26.659 | 26.589 | 25.421 | 26.096 | 26.725 | 5973.6578 | -20.8626
1349.84 | 82 | 1699 | 24 | 3 | 22.7451 | 606.8 | 14.7 | 3.45 | 0.7 | 0.7 | -20 | 1688 | -48 | 348 | 1 | 24.5 | 20.8 | 348 | 25 | 21.9608 | 93 | 31 | 0 | 26 | 3.6 | 0.75 | 15.02 | 0.11 | 347.39 | 26.53 | 26.651 | 26.593 | 25.385 | 26.1 | 26.72 | 5217.7978 | 38.2129
1350.72 | 81 | 1681 | 9 | 4 | 14.1176 | 606.2 | 14.7 | 2.85 | 0.58 | 0.58 | -1.5 | 1676 | -5 | 346 | 1 | -7 | -0.1 | 346 | 25 | 21.9608 | 93 | 31 | 0 | 26 | 3.6 | 0.75 | 1.88 | 0.04 | 346.05 | 26.551 | 26.654 | 26.608 | 25.458 | 26.138 | 26.75 | 650.574 | 13.842
1351.56 | 80 | 1215 | 0 | 3 | 14.1176 | 605.8 | 14.68 | 0.4 | 0.08 | 0.08 | -1.5 | 1663 | -5 | 346 | 2 | -13.5 | 8.1 | 347 | 25 | 21.9608 | 93 | 31 | 0 | 26 | 3.6 | 0.75 | 21.06 | -0.01 | 348.08 | 26.543 | 26.669 | 26.608 | 25.439 | 26.126 | 26.733 | 7330.5648 | -3.4808
1352.41 | 79 | 257 | 0 | 3 | 14.1176 | 605.6 | 14.7 | 0.4 | 0.08 | 0.08 | -22 | 1621 | -52 | 348.25 | 2 | -11.5 | 20.6 | 348 | 25 | 21.9608 | 93 | 31 | 0 | 26 | 3.6 | 0.75 | 21.87 | 0.08 | 348.32 | 26.541 | 26.662 | 26.61 | 25.424 | 26.105 | 26.733 | 7617.7584 | 27.8656
1353.26 | 78 | 0 | 0 | 2 | 14.5098 | 605.5 | 14.68 | 0 | 0 | 0 | -15.5 | 1593 | -38 | 347.5 | 2 | -11.5 | 14.4 | 347.5 | 25 | 22.3529 | 94 | 31 | 0 | 26 | 3.6 | 0.75 | 13.13 | 0.13 | 347.36 | 26.535 | 26.664 | 26.616 | 25.464 | 26.115 | 26.731 | 4560.8368 | 45.1568
1354.11 | 77 | 0 | 0 | 2 | 14.1176 | 605.4 | 14.72 | 0 | 0 | 0 | -19 | 1573 | -47 | 348 | 2 | -11.5 | 15.9 | 347.5 | 25 | 22.3529 | 94 | 32 | 0 | 26 | 3.6 | 0.75 | 19.92 | 0 | 348.16 | 26.546 | 26.669 | 26.623 | 25.425 | 26.104 | 26.715 | 6935.3472 | 0
1354.97 | 75 | 0 | 0 | 2 | 14.1176 | 605.2 | 14.72 | 0 | 0 | 0 | -21 | 1540 | -52 | 348.25 | 2 | -11.5 | 19.8 | 348 | 25 | 22.3529 | 94 | 32 | 0 | 26 | 3.6 | 0.75 | 21.69 | -0.06 | 348.42 | 26.557 | 26.668 | 26.601 | 25.451 | 26.108 | 26.703 | 7557.2298 | -20.9052
1355.83 | 74 | 0 | 0 | 2 | 14.1176 | 605.1 | 14.72 | 0 | 0 | 0 | -20.5 | 1510 | -52 | 348.25 | 2 | -11.5 | 19.1 | 348 | 25 | 22.3529 | 94 | 32 | 0 | 26 | 3.6 | 0.75 | 23.99 | 0.01 | 348.87 | 26.552 | 26.666 | 26.616 | 25.439 | 26.109 | 26.691 | 8369.3913 | 3.4887
1356.7 | 72 | 0 | 0 | 2 | 14.1176 | 604.9 | 14.72 | 0 | 0 | 0 | -28.5 | 1476 | -74.5 | 349.25 | 2 | -11.5 | 27.7 | 349 | 25 | 22.3529 | 94 | 32 | 0 | 26 | 3.6 | 0.75 | 29.68 | 0.1 | 349.24 | 26.551 | 26.685 | 26.617 | 25.446 | 26.095 | 26.687 | 10365.4432 | 34.924
1357.58 | 71 | 0 | 0 | 2 | 14.5098 | 604.8 | 14.7 | 0 | 0 | 0 | -28 | 1440 | -73 | 349.25 | 2 | -11.5 | 25 | 348.75 | 25 | 22.3529 | 94 | 32 | 0 | 26 | 3.6 | 0.75 | 25.7 | 0.11 | 348.89 | 26.555 | 26.686 | 26.634 | 25.443 | 26.117 | 26.667 | 8966.473 | 38.3779
1358.45 | 69 | 0 | 0 | 2 | 14.1176 | 604.6 | 14.72 | 0 | 0 | 0 | -12 | 1503 | -32 | 348 | 2 | -11.5 | 20.4 | 348.5 | 25 | 22.3529 | 95 | 32 | 0 | 26 | 3.6 | 0.75 | 28.85 | 0.03 | 349.28 | 26.572 | 26.695 | 26.605 | 25.46 | 26.135 | 26.662 | 10076.728 | 10.4784
1359.33 | 67 | 0 | 0 | 2 | 14.1176 | 604.5 | 14.7 | 0 | 0 | 0 | -27 | 1668 | -61 | 349.25 | 2 | -11.5 | 25.4 | 348.75 | 25 | 22.3529 | 95 | 33 | 0 | 26 | 3.6 | 0.75 | 28.67 | 0.04 | 349.41 | 26.548 | 26.693 | 26.605 | 25.461 | 26.114 | 26.674 | 10017.5847 | 13.9764
1360.19 | 65 | 0 | 0 | 2 | 14.1176 | 604.4 | 14.7 | 0 | 0 | 0 | -20 | 1610 | -50.5 | 348.75 | 2 | -11.5 | 20.9 | 348.5 | 25 | 22.3529 | 95 | 33 | 0 | 26 | 3.6 | 0.25 | 24.43 | 0 | 349.09 | 26.556 | 26.7 | 26.62 | 25.427 | 26.095 | 26.69 | 8528.2687 | 0
1361.05 | 63 | 0 | 0 | 2 | 14.1176 | 604.2 | 14.7 | 0 | 0 | 0 | -24 | 1573 | -63.5 | 349.25 | 2 | -11.5 | 24.7 | 349 | 25 | 22.3529 | 95 | 33 | 0 | 26 | 3.6 | 0.75 | 23.57 | -0.05 | 348.85 | 26.537 | 26.692 | 26.614 | 25.453 | 26.079 | 26.694 | 8222.3945 | -17.4425
1361.91 | 62 | 0 | 0 | 2 | 14.1176 | 604.1 | 14.7 | 0 | 0 | 0 | -22 | 1532 | -40.5 | 347.5 | 2 | -11.5 | 1.2 | 346.5 | 25 | 22.3529 | 95 | 33 | 0 | 26 | 3.6 | 0.75 | 1.69 | -0.1 | 346.67 | 26.558 | 26.695 | 26.601 | 25.447 | 26.122 | 26.695 | 585.8723 | -34.667
1362.79 | 61 | 0 | 0 | 2 | 20.7843 | 603.9 | 14.72 | 0 | 0 | 0 | 2 | 1531 | 2.5 | 346 | 2 | -11.5 | -4.8 | 345.25 | 25 | 22.3529 | 95 | 33 | 0 | 26 | 3.6 | 0.75 | -20 | -0.1 | 344.27 | 26.56 | 26.706 | 26.618 | 25.456 | 26.106 | 26.697 | -6885.4 | -34.427
1363.66 | 61 | 0 | 0 | 2 | 26.2745 | 603.8 | 14.72 | 0 | 0 | 0 | 19 | 1545 | 39 | 343.5 | 2 | -11.5 | -29.1 | 343.25 | 25 | 22.3529 | 95 | 33 | 0 | 26 | 3.6 | 0.75 | -39.23 | -0.12 | 341.97 | 26.561 | 26.695 | 26.616 | 25.44 | 26.096 | 26.73 | -13415.4831 | -41.0364
1364.5 | 61 | 0 | 0 | 2 | 31.3725 | 603.6 | 14.72 | 0 | 0 | 0 | 56 | 1701 | 93 | 340 | 2 | -11.5 | -54 | 340.25 | 25 | 22.3529 | 95 | 33 | 0 | 26 | 3.6 | 0.75 | -91.44 | -0.13 | 337.2 | 26.571 | 26.714 | 26.622 | 25.417 | 26.106 | 26.72 | -30833.568 | -43.836
1365.36 | 62 | 0 | 3 | 2 | 30.9804 | 603.2 | 14.66 | 0 | 0 | 0 | -22.5 | 1756 | -30 | 346.75 | 0.9531 | 20 | 1.8 | 345.5 | 25 | 22.3529 | 95 | 33 | 0 | 26 | 3.6 | 0.75 | -2.8 | 0.02 | 345.46 | 26.568 | 26.702 | 26.623 | 25.44 | 26.12 | 26.729 | -967.288 | 6.9092
1366.24 | 63 | 1591.5 | 31 | 2 | 30.1961 | 600.3 | 14.66 | 1.95 | 0.4 | 0.4 | -2.5 | 1599 | -4.5 | 345.75 | 0.95 | 21 | -2.8 | 345.5 | 25 | 22.3529 | 95 | 33 | 0 | 26 | 3.6 | 0.75 | -0.66 | -0.01 | 345.74 | 26.582 | 26.707 | 26.63 | 25.449 | 26.133 | 26.73 | -228.1884 | -3.4574
1367.09 | 63 | 1603.5 | 29 | 2 | 30.1961 | 598 | 14.7 | 3.65 | 0.74 | 0.74 | -0.5 | 1609 | -14 | 347 | 0.95 | 21.5 | 16.1 | 347.25 | 25 | 22.3529 | 95 | 33 | 0 | 26 | 3.6 | 0.25 | 13.88 | -0.06 | 347.26 | 26.584 | 26.71 | 26.627 | 25.457 | 26.127 | 26.716 | 4819.9688 | -20.8356
1367.97 | 63 | 1589.5 | 17 | 3 | 15.2941 | 596.3 | 14.7 | 3.25 | 0.66 | 0.66 | -10.5 | 1581 | -19 | 346.5 | 0.95 | -4 | 4.5 | 346.25 | 25 | 22.3529 | 95 | 33 | 0 | 26 | 3.6 | 0.75 | 14.48 | -0.04 | 347.68 | 26.573 | 26.687 | 26.66 | 25.425 | 26.117 | 26.74 | 5034.4064 | -13.9072
1368.81 | 62 | 1309.5 | 0 | 3 | 14.1176 | 595.4 | 14.68 | 1.7 | 0.34 | 0.34 | -14.5 | 1270 | -46.5 | 347.5 | 2 | -15 | 15.7 | 347.5 | 25 | 22.3529 | 96 | 33 | 0 | 26 | 3.6 | 0.75 | 18 | 0.07 | 347.82 | 26.589 | 26.711 | 26.651 | 25.427 | 26.102 | 26.732 | 6260.76 | 24.3474
1369.67 | 60 | 531.5 | 0 | 4 | 14.1176 | 594.9 | 14.7 | 0 | 0 | 0 | -17.5 | 1225 | -56.5 | 347.75 | 2 | -10.5 | 9 | 347.5 | 25 | 22.3529 | 96 | 33 | 0 | 26 | 3.6 | 0.75 | 2.43 | 0.08 | 346.3 | 26.575 | 26.7 | 26.671 | 25.435 | 26.117 | 26.746 | 841.509 | 27.704
1370.55 | 59 | 0 | 0 | 2 | 14.1176 | 594.7 | 14.7 | 0 | 0 | 0 | -1.5 | 1496 | -5 | 346 | 2 | -10.5 | 0 | 346 | 25 | 22.3529 | 96 | 33 | 0 | 26 | 3.6 | 0.75 | 1.68 | -0.03 | 346.15 | 26.596 | 26.726 | 26.659 | 25.446 | 26.131 | 26.736 | 581.532 | -10.3845
1371.43 | 59 | 0 | 0 | 2 | 22.3529 | 594.6 | 14.7 | 0 | 0 | 0 | 5.5 | 1484 | 10.5 | 345.25 | 2 | -10.5 | -7.4 | 345.25 | 25 | 22.3529 | 96 | 33 | 0 | 26 | 3.6 | 0.75 | -7.75 | -0.01 | 345.16 | 26.582 | 26.709 | 26.639 | 25.453 | 26.115 | 26.73 | -2674.99 | -3.4516
1372.28 | 58 | 0 | 0 | 2 | 22.7451 | 594.4 | 14.72 | 0 | 0 | 0 | 15 | 1494 | 28 | 344 | 2 | -10.5 | -16.4 | 344.25 | 25 | 22.3529 | 96 | 33 | 0 | 26 | 3.6 | 0.75 | -14.69 | -0.12 | 344.37 | 26.579 | 26.724 | 26.638 | 25.432 | 26.137 | 26.724 | -5058.7953 | -41.3244
1373.15 | 59 | 0 | 0 | 2 | 24.3137 | 594.3 | 14.72 | 0 | 0 | 0 | 10.5 | 1493 | 19.5 | 344.5 | 2 | -10.5 | -13.6 | 344.5 | 25 | 22.3529 | 96 | 33 | 0 | 26 | 3.6 | 0.75 | -12.46 | -0.02 | 344.5 | 26.555 | 26.708 | 26.643 | 25.429 | 26.125 | 26.75 | -4292.47 | -6.89
1374.02 | 59 | 0 | 0 | 2 | 23.9216 | 594.2 | 14.72 | 0 | 0 | 0 | 3 | 1475 | -0.5 | 345.75 | 2 | -10.5 | 0.1 | 345.75 | 25 | 22.3529 | 97 | 33 | 0 | 26 | 3.6 | 0.75 | 1.71 | -0.01 | 345.96 | 26.575 | 26.709 | 26.628 | 25.454 | 26.141 | 26.746 | 591.5916 | -3.4596
1374.9 | 58 | 0 | 0 | 2 | 14.1176 | 594 | 14.72 | 0 | 0 | 0 | -13.5 | 1452 | -38.5 | 347.25 | 2 | -10.5 | 13.2 | 347 | 25 | 22.3529 | 97 | 33 | 0 | 26 | 3.6 | 0.75 | 15.04 | -0.02 | 347.4 | 26.566 | 26.719 | 26.637 | 25.442 | 26.145 | 26.749 | 5224.896 | -6.948
1375.76 | 57 | 0 | 0 | 2 | 14.1176 | 593.9 | 14.72 | 0 | 0 | 0 | -15.5 | 1409 | -42.5 | 347.5 | 2 | -10.5 | 14 | 347.25 | 25 | 22.3529 | 97 | 33 | 0 | 26 | 3.6 | 0.75 | 32.84 | -0.04 | 349.69 | 26.572 | 26.723 | 26.621 | 25.448 | 26.146 | 26.743 | 11483.8196 | -13.9876
1376.62 | 55 | 0 | 0 | 2 | 14.1176 | 593.7 | 14.7 | 0 | 0 | 0 | -40 | 1355 | -114 | 350.25 | 2 | -10.5 | 40 | 350.25 | 25 | 22.3529 | 97 | 33 | 0 | 26 | 3.6 | 0.75 | 65.8 | -0.07 | 353.54 | 26.544 | 26.724 | 26.613 | 25.394 | 26.121 | 26.742 | 23262.932 | -24.7478
1377.48 | 52 | 0 | 0 | 2 | 14.1176 | 593.6 | 14.66 | 0 | 0 | 0 | -70 | 1251 | -216 | 353 | 2 | -10.5 | 56.5 | 351.5 | 25 | 22.3529 | 97 | 33 | 0 | 26 | 3.5 | 0.75 | 57.05 | 0.08 | 352.22 | 26.543 | 26.708 | 26.627 | 25.398 | 26.137 | 26.74 | 20094.151 | 28.1776
1378.36 | 47 | 0 | 0 | 2 | 14.1176 | 593.5 | 14.66 | 0 | 0 | 0 | -62 | 1479 | -162.5 | 353 | 2 | -10.5 | 59.3 | 352.5 | 25 | 22.3529 | 97 | 33 | 0 | 26 | 3.6 | 0.75 | 64.14 | 0.04 | 353.58 | 26.573 | 26.72 | 26.621 | 25.439 | 26.151 | 26.722 | 22678.6212 | 14.1432
1379.21 | 42 | 0 | 0 | 2 | 14.1176 | 593.3 | 14.66 | 0 | 0 | 0 | -53.5 | 1316 | -153.5 | 352 | 2 | -10.5 | 40.1 | 350.75 | 25 | 22.3529 | 97 | 33 | 0 | 25.8 | 3.6 | 0.75 | 49.34 | -0.04 | 351.62 | 26.545 | 26.715 | 26.637 | 25.45 | 26.162 | 26.694 | 17348.9308 | -14.0648
1380.07 | 37 | 0 | 0 | 2 | 14.5098 | 593.2 | 14.68 | 0 | 0 | 0 | -58.5 | 1633 | -135.5 | 352.75 | 2 | -10.5 | 55 | 352.25 | 25 | 22.3529 | 97 | 33 | 0 | 25.8 | 3.6 | 0.75 | 52.4 | 0.11 | 352.03 | 26.558 | 26.727 | 26.609 | 25.421 | 26.133 | 26.709 | 18446.372 | 38.7233
1380.92 | 33 | 0 | 0 | 2 | 14.1176 | 593 | 14.64 | 0 | 0 | 0 | -30.5 | 1434 | -77.5 | 349.5 | 2 | -10.5 | 18.5 | 348.75 | 25 | 22.3529 | 97 | 33 | 0 | 25.8 | 3.6 | 0.75 | 24.7 | 0.03 | 349.35 | 26.566 | 26.73 | 26.614 | 25.439 | 26.184 | 26.686 | 8628.945 | 10.4805
1381.78 | 29 | 0 | 0 | 2 | 14.1176 | 592.9 | 14.68 | 0 | 0 | 0 | -32 | 1902 | -46 | 347.75 | 2 | -10.5 | 1.8 | 346.75 | 25 | 22.3529 | 97 | 33 | 0 | 25.8 | 3.6 | 0.75 | -30.18 | -0.08 | 343.83 | 26.546 | 26.749 | 26.606 | 25.441 | 26.158 | 26.691 | -10376.7894 | -27.5064
1382.63 | 28 | 0 | 0 | 2 | 29.0196 | 592.8 | 14.72 | 0 | 0 | 0 | 12 | 1947 | 19 | 345 | 2 | -10.5 | -15.8 | 345 | 25 | 22.3529 | 97 | 33 | 0 | 25.8 | 3.6 | 0.75 | -35.88 | -0.02 | 342.6 | 26.552 | 26.759 | 26.587 | 25.451 | 26.151 | 26.66 | -12292.488 | -6.852
1383.49 | 29 | 0 | 0 | 2 | 36.0784 | 592.7 | 14.72 | 0 | 0 | 0 | 50 | 2104 | 68 | 340.75 | 2 | -10.5 | -52.3 | 340.75 | 25 | 22.3529 | 97 | 33 | 0 | 25.8 | 3.6 | 0.25 | -55.69 | -0.05 | 340.64 | 26.559 | 26.762 | 26.576 | 25.439 | 26.174 | 26.659 | -18970.2416 | -17.032
1384.34 | 32 | 0 | 0 | 2 | 34.902 | 592.5 | 14.7 | 0 | 0 | 0 | 69.5 | 2298 | 92.5 | 337.75 | 2 | -10.5 | -76.3 | 338.75 | 25 | 22.3529 | 97 | 33 | 0 | 25.8 | 3.6 | 0.75 | -67.7 | -0.1 | 338.97 | 26.557 | 26.766 | 26.584 | 25.425 | 26.163 | 26.668 | -22948.269 | -33.897
1385.2 | 34 | 0 | 0 | 2 | 32.1569 | 592.4 | 14.62 | 0 | 0 | 0 | 59.5 | 2223 | 44 | 345.25 | 0.9536 | -1.5 | 38.2 | 348.5 | 25 | 22.3529 | 97 | 33 | 0 | 25.8 | 3.6 | 0.75 | 11.37 | 0.16 | 346.65 | 26.565 | 26.772 | 26.575 | 25.431 | 26.16 | 26.677 | 3941.4105 | 55.464
1386.06 | 36 | 1744 | 28 | 3 | 30.5882 | 589.3 | 14.66 | 2.3 | 0.46 | 0.46 | -3 | 1731 | -9.5 | 346.25 | 0.95 | 21.5 | 6.3 | 346.5 | 25 | 22.3529 | 97 | 33 | 0 | 25.8 | 3.6 | 0.25 | 5.01 | -0.06 | 346.28 | 26.57 | 26.748 | 26.587 | 25.444 | 26.141 | 26.673 | 1734.8628 | -20.7768
1386.92 | 37 | 1707.5 | 24 | 3 | 29.0196 | 587.1 | 14.7 | 3.75 | 0.76 | 0.76 | 0 | 1720 | -1.5 | 345.75 | 0.95 | 24 | -2 | 345.75 | 25 | 22.3529 | 97 | 33 | 0 | 25.8 | 3.6 | 0.75 | -1.18 | -0.08 | 345.64 | 26.572 | 26.759 | 26.585 | 25.445 | 26.164 | 26.677 | -407.8552 | -27.6512
1387.78 | 38 | 1740.5 | 25 | 3 | 29.4118 | 585.2 | 14.68 | 3.05 | 0.62 | 0.62 | -1 | 1766 | -3 | 345.75 | 0.95 | 21.5 | -4.3 | 345.25 | 25 | 22.3529 | 97 | 33 | 0 | 25.8 | 3.6 | 0.25 | -7.49 | -0.07 | 345.16 | 26.57 | 26.778 | 26.574 | 25.451 | 26.153 | 26.682 | -2585.2484 | -24.1612
1388.65 | 39 | 1827 | 36 | 2 | 34.902 | 582.8 | 14.66 | 3.9 | 0.8 | 0.8 | 12 | 1865 | 18.5 | 344.25 | 0.95 | 15.5 | -12.2 | 344.75 | 25 | 22.3529 | 97 | 33 | 0 | 25.8 | 3.6 | 0.75 | -2.2 | -0.07 | 345.6 | 26.564 | 26.776 | 26.588 | 25.44 | 26.143 | 26.683 | -760.32 | -24.192
1389.49 | 42 | 1943 | 49 | 2 | 37.2549 | 579.7 | 14.68 | 6.35 | 1.3 | 1.3 | 7 | 2004 | 6.5 | 345 | 0.9998 | 12.5 | -7.2 | 345 | 25 | 22.3529 | 97 | 33 | 0 | 25.8 | 3.6 | 0.75 | -16.84 | -0.09 | 343.76 | 26.591 | 26.81 | 26.578 | 25.481 | 26.158 | 26.681 | -5788.9184 | -30.9384
1390.34 | 45 | 2088.5 | 63 | 2 | 39.6078 | 578 | 14.62 | 6.35 | 1.3 | 1.3 | -5 | 1672 | -16 | 346.5 | 1 | 3 | 4.6 | 346.5 | 25 | 22.3529 | 98 | 33 | 0 | 25.8 | 3.6 | 0.75 | 3.71 | -0.04 | 346.24 | 26.592 | 26.789 | 26.583 | 25.445 | 26.139 | 26.69 | 1284.5504 | -13.8496
1391.19 | 49 | 1589 | 75 | 1 | 39.6078 | 578.8 | 14.66 | 8.55 | 1.76 | 1.76 | -11 | 1642 | -28 | 347 | 1 | 3.5 | 7.3 | 346.75 | 25 | 22.3529 | 98 | 33 | 0 | 25.8 | 3.6 | 0.25 | 15.57 | -0.1 | 347.43 | 26.589 | 26.773 | 26.591 | 25.442 | 26.153 | 26.683 | 5409.4851 | -34.743
1392.04 | 51 | 1692 | 64 | 2 | 35.6863 | 581.8 | 14.68 | 9.6 | 1.96 | 1.96 | -8 | 1733 | -16.5 | 346.5 | 1 | 11 | 5.2 | 346.25 | 25 | 22.3529 | 98 | 33 | 0 | 25.8 | 3.6 | 0.75 | 2.71 | -0.16 | 346.17 | 26.595 | 26.779 | 26.571 | 25.444 | 26.156 | 26.682 | 938.1207 | -55.3872
1392.92 | 53 | 1758.5 | 50 | 2 | 35.6863 | 584 | 14.68 | 7.85 | 1.6 | 1.6 | -4.5 | 1778 | -12 | 346.5 | 1 | 12 | 13.5 | 347.5 | 25 | 22.3529 | 98 | 33 | 0 | 25.8 | 3.6 | 0.75 | 9.95 | -0.02 | 346.81 | 26.577 | 26.777 | 26.566 | 25.427 | 26.163 | 26.665 | 3450.7595 | -6.9362
1393.81 | 55 | 1798.5 | 41 | 2 | 31.3725 | 586 | 14.7 | 6.2 | 1.26 | 1.26 | -10.5 | 1516 | -24 | 346.75 | 1 | 15 | 7.7 | 346.75 | 25 | 22.3529 | 98 | 33 | 0 | 25.8 | 3.6 | 0.25 | 10.58 | -0.18 | 347.19 | 26.593 | 26.762 | 26.569 | 25.439 | 26.158 | 26.665 | 3673.2702 | -62.4942
1394.68 | 55 | 1397.5 | 32 | 2 | 27.451 | 586.5 | 14.7 | 4.2 | 0.86 | 0.86 | -8 | 1410 | -23.5 | 346.75 | 1 | 19.5 | 7.8 | 346.75 | 25 | 22.3529 | 98 | 33 | 0 | 25.8 | 3.6 | 0.75 | 13.58 | -0.06 | 347.36 | 26.592 | 26.765 | 26.562 | 25.431 | 26.155 | 26.672 | 4717.1488 | -20.8416
1395.53 | 55 | 1412 | 27 | 2 | 21.1765 | 586.4 | 14.7 | 3 | 0.6 | 0.6 | -18.5 | 1381 | -51 | 347.75 | 1 | 21 | 16 | 347.5 | 25 | 22.3529 | 98 | 33 | 0 | 25.8 | 3.6 | 0.75 | 8.99 | -0.05 | 346.85 | 26.591 | 26.766 | 26.576 | 25.407 | 26.15 | 26.66 | 3118.1815 | -17.3425
1396.39 | 55 | 1388.5 | 7 | 4 | 20.7843 | 586.1 | 14.68 | 3 | 0.6 | 0.6 | 3 | 1389 | 4.5 | 345.75 | 1.3254 | -12 | -2.5 | 345.75 | 25 | 22.3529 | 97 | 33 | 0 | 25.8 | 3.6 | 0.75 | -1.05 | 0.06 | 345.89 | 26.6 | 26.776 | 26.565 | 25.426 | 26.153 | 26.662 | -363.1845 | 20.7534
1397.27 | 54 | 738 | 0 | 4 | 16.0784 | 585.8 | 14.7 | 1.5 | 0.3 | 0.3 | -1.5 | 1372 | -5 | 346 | 2 | -10.5 | -0.2 | 346 | 25 | 22.3529 | 97 | 33 | 0 | 25.8 | 3.6 | 0.25 | 1.59 | 0 | 346.15 | 26.6 | 26.769 | 26.565 | 25.419 | 26.168 | 26.659 | 550.3785 | 0
1398.12 | 54 | 202.5 | 0 | 2 | 14.5098 | 585.6 | 14.7 | 0 | 0 | 0 | -1.5 | 1357 | -5 | 346 | 2 | -10 | 0 | 346 | 25 | 22.3529 | 97 | 33 | 0 | 26 | 3.6 | 0.75 | 1.57 | 0.05 | 346.13 | 26.618 | 26.765 | 26.58 | 25.406 | 26.155 | 26.656 | 543.4241 | 17.3065
1399.06 | 53 | 0 | 0 | 2 | 14.1176 | 585.4 | 14.7 | 0 | 0 | 0 | -1.5 | 1343 | -5 | 346 | 2 | -10 | 0 | 346 | 25 | 22.3529 | 96 | 33 | 0 | 26 | 3.6 | 0.75 | 13.35 | 0 | 347.3 | 26.608 | 26.765 | 26.574 | 25.391 | 26.157 | 26.638 | 4636.455 | 0
1399.92 | 52 | 0 | 0 | 2 | 14.1176 | 585.3 | 14.7 | 0 | 0 | 0 | -13 | 1304 | -38.5 | 347.25 | 2 | -10 | 11.5 | 347 | 25 | 22.3529 | 96 | 33 | 0 | 26 | 3.6 | 0.75 | 13.44 | -0.01 | 347.37 | 26.612 | 26.778 | 26.575 | 25.386 | 26.156 | 26.614 | 4668.6528 | -3.4737
1400.77 | 51 | 0 | 0 | 2 | 14.1176 | 585.2 | 14.7 | 0 | 0 | 0 | -14 | 1270 | -42.5 | 347.5 | 2 | -10 | 12.2 | 347.25 | 25 | 22.3529 | 96 | 32 | 0 | 26 | 3.6 | 0.75 | 14.37 | 0.07 | 347.53 | 26.604 | 26.756 | 26.56 | 25.369 | 26.157 | 26.622 | 4994.0061 | 24.3271
1401.65 | 50 | 0 | 0 | 2 | 14.1176 | 585 | 14.7 | 0 | 0 | 0 | -14 | 1236 | -45 | 347.5 | 2 | -10 | 13.8 | 347.5 | 25 | 22.3529 | 97 | 32 | 0 | 26 | 3.6 | 0.75 | 21.35 | 0.13 | 348.26 | 26.613 | 26.765 | 26.577 | 25.395 | 26.175 | 26.648 | 7435.351 | 45.2738
1402.51 | 48 | 0 | 0 | 2 | 14.5098 | 584.9 | 14.7 | 0 | 0 | 0 | -9 | 1415 | -30 | 347.5 | 2 | -10 | 17.1 | 348 | 25.2 | 22.3529 | 97 | 32 | 0 | 26 | 3.6 | 0.75 | 29.14 | 0.14 | 349.18 | 26.619 | 26.759 | 26.566 | 25.405 | 26.18 | 26.634 | 10175.1052 | 48.8852
1403.35 | 46 | 0 | 0 | 2 | 14.1176 | 584.8 | 14.7 | 0 | 0 | 0 | -34 | 1469 | -90.5 | 349.75 | 2 | -10 | 35.4 | 350 | 25.2 | 22.3529 | 97 | 32 | 0 | 26 | 3.6 | 0.75 | 48.81 | 0.16 | 351.8 | 26.634 | 26.741 | 26.572 | 25.399 | 26.183 | 26.638 | 17171.358 | 56.288
1404.22 | 43 | 0 | 0 | 2 | 14.1176 | 584.6 | 14.68 | 0 | 0 | 0 | -49 | 1346 | -141.5 | 351.5 | 2 | -10 | 47.8 | 351.25 | 25 | 22.3529 | 97 | 32 | 0 | 26 | 3.6 | 0.25 | 52.4 | 0.01 | 351.44 | 26.623 | 26.721 | 26.566 | 25.39 | 26.162 | 26.622 | 18415.456 | 3.5144
1405.08 | 39 | 0 | 0 | 2 | 14.1176 | 584.5 | 14.6 | 0 | 0 | 0 | -26 | 1302 | -82.5 | 349.5 | 2 | -10 | 30 | 349.5 | 25 | 22.3529 | 97 | 32 | 0 | 26 | 3.6 | 0.75 | 43.71 | -0.01 | 350.98 | 26.614 | 26.727 | 26.581 | 25.383 | 26.179 | 26.628 | 15341.3358 | -3.5098
1405.96 | 35 | 0 | 0 | 2 | 14.1176 | 584.4 | 14.68 | 0 | 0 | 0 | -44 | 1518 | -108.5 | 351.25 | 2 | -10 | 40.2 | 350.5 | 25 | 22.3529 | 97 | 32 | 0 | 26 | 3.6 | 0.75 | 39.87 | 0.03 | 350.89 | 26.604 | 26.744 | 26.562 | 25.41 | 26.176 | 26.629 | 13989.9843 | 10.5267
1406.8 | 31 | 0 | 0 | 2 | 14.1176 | 584.2 | 14.68 | 0 | 0 | 0 | -22 | 1453 | -58 | 349.25 | 2 | -10 | 22.3 | 348.75 | 25.2 | 22.3529 | 97 | 32 | 0 | 26 | 3.6 | 0.75 | -7.32 | -0.12 | 346.06 | 26.607 | 26.725 | 26.577 | 25.397 | 26.169 | 26.619 | -2533.1592 | -41.5272
1407.67 | 28 | 0 | 0 | 2 | 14.5098 | 584.1 | 14.7 | 0 | 0 | 0 | 2.5 | 1883 | -0.5 | 346.75 | 2 | -10 | 0.6 | 346.5 | 25 | 22.3529 | 97 | 31 | 0 | 26 | 3.6 | 0.75 | 2.22 | 0.03 | 346.78 | 26.597 | 26.743 | 26.564 | 25.398 | 26.158 | 26.63 | 769.8516 | 10.4034
1408.51 | 27 | 0 | 0 | 2 | 20.3922 | 584 | 14.72 | 0 | 0 | 0 | 1 | 1880 | 0 | 346.25 | 2 | -10 | -2.3 | 346.25 | 25.2 | 22.3529 | 97 | 31 | 0 | 26 | 3.6 | 0.75 | -2.67 | -0.06 | 346.26 | 26.585 | 26.757 | 26.584 | 25.405 | 26.158 | 26.635 | -924.5142 | -20.7756
1409.36 | 27 | 0 | 0 | 2 | 21.9608 | 583.9 | 14.72 | 0 | 0 | 0 | 6 | 1860 | 9.5 | 345.5 | 2 | -10 | -10.3 | 345.5 | 25.2 | 22.3529 | 97 | 31 | 0 | 26 | 3.6 | 0.75 | -8.07 | -0.12 | 345.62 | 26.564 | 26.751 | 26.567 | 25.381 | 26.174 | 26.636 | -2789.1534 | -41.4744
1410.24 | 27 | 0 | 0 | 2 | 23.1373 | 583.8 | 14.72 | 0 | 0 | 0 | 7.5 | 1884 | 11 | 345.25 | 2 | -10 | -9 | 345.5 | 25.2 | 22.3529 | 97 | 31 | 0 | 26 | 3.6 | 0.75 | -6.85 | -0.05 | 345.61 | 26.572 | 26.764 | 26.577 | 25.406 | 26.18 | 26.648 | -2367.4285 | -17.2805
1411.11 | 27 | 0 | 0 | 2 | 23.1373 | 583.6 | 14.7 | 0 | 0 | 0 | 6.5 | 1896 | 9.5 | 345.5 | 2 | -10 | -8.1 | 345.5 | 25.2 | 22.3529 | 97 | 31 | 0 | 26 | 3.6 | 0.75 | -1.88 | -0.05 | 346.1 | 26.576 | 26.766 | 26.583 | 25.44 | 26.19 | 26.646 | -650.668 | -17.305
1411.98 | 27 | 0 | 0 | 2 | 21.1765 | 583.5 | 14.7 | 0 | 0 | 0 | 2 | 1885 | 1.5 | 346 | 2 | -10 | -2.3 | 346 | 25.2 | 22.3529 | 98 | 31 | 0 | 26 | 3.6 | 0.75 | -0.8 | -0.03 | 346.14 | 26.575 | 26.759 | 26.561 | 25.391 | 26.17 | 26.643 | -276.912 | -10.3842
1412.82 | 27 | 0 | 0 | 2 | 20.3922 | 583.4 | 14.7 | 0 | 0 | 0 | 1 | 1864 | 0 | 346 | 2 | -10 | -2.3 | 346 | 25.2 | 22.3529 | 98 | 31 | 0 | 26 | 3.6 | 0.75 | -1.79 | -0.01 | 346.02 | 26.584 | 26.759 | 26.574 | 25.395 | 26.191 | 26.648 | -619.3758 | -3.4602
1413.67 | 27 | 0 | 0 | 2 | 20.7843 | 583.3 | 14.72 | 0 | 0 | 0 | 4 | 1857 | 8 | 345.5 | 2 | -10 | -8.5 | 345.25 | 25.2 | 22.3529 | 98 | 31 | 0 | 26 | 3.6 | 0.75 | -8.88 | 0.01 | 345.27 | 26.588 | 26.765 | 26.564 | 25.4 | 26.177 | 26.655 | -3065.9976 | 3.4527
1414.52 | 27 | 0 | 0 | 2 | 24.3137 | 583.1 | 14.72 | 0 | 0 | 0 | 11.5 | 1877 | 20 | 344.25 | 2 | -10 | -20.2 | 344 | 25.2 | 22.3529 | 98 | 31 | 0 | 26 | 3.6 | 0.75 | -28.09 | -0.09 | 343.2 | 26.59 | 26.76 | 26.586 | 25.397 | 26.174 | 26.637 | -9640.488 | -30.888
1415.37 | 28 | 0 | 0 | 2 | 29.4118 | 583 | 14.72 | 0 | 0 | 0 | 29.5 | 1982 | 44.5 | 342.25 | 2 | -10 | -34.5 | 342.5 | 25.2 | 22.3529 | 98 | 31 | 0 | 26 | 3.6 | 0.75 | -47.15 | -0.08 | 340.88 | 26.577 | 26.773 | 26.575 | 25.412 | 26.183 | 26.65 | -16072.492 | -27.2704
1416.25 | 30 | 0 | 0 | 2 | 33.3333 | 582.9 | 14.7 | 0 | 0 | 0 | 56 | 2129 | 82 | 339 | 2 | -10 | -68 | 339.75 | 25.2 | 22.3529 | 98 | 31 | 0 | 26 | 3.6 | 0.25 | -59.04 | -0.04 | 339.6 | 26.576 | 26.795 | 26.584 | 25.382 | 26.183 | 26.655 | -20049.984 | -13.584
1417.11 | 32 | 0 | 0 | 2 | 34.902 | 582.8 | 14.62 | 0 | 0 | 0 | 123.5 | 1800 | 209.5 | 330.75 | 1.0039 | -17.5 | -101.5 | 343.25 | 25.2 | 22.3529 | 98 | 31 | 0 | 26.2 | 3.6 | 0.75 | -7.95 | 0.05 | 344.33 | 26.589 | 26.794 | 26.59 | 25.412 | 26.176 | 26.668 | -2737.4235 | 17.2165
1417.97 | 36 | 1787.5 | 47 | 2 | 35.6863 | 580.5 | 14.66 | 1.75 | 0.36 | 0.36 | -12.5 | 1756 | -22.5 | 346 | 0.95 | 12.5 | 2.6 | 345.25 | 25.2 | 22.3529 | 98 | 31 | 0 | 26.2 | 3.6 | 0.25 | -4 | -0.04 | 344.77 | 26.608 | 26.79 | 26.596 | 25.404 | 26.18 | 26.67 | -1379.08 | -13.7908
1418.81 | 38 | 1792 | 50 | 2 | 37.2549 | 577.4 | 14.7 | 6.5 | 1.34 | 1.34 | -5.5 | 1829 | -9.5 | 345.75 | 0.95 | 13.5 | 2 | 346 | 25.2 | 22.3529 | 98 | 31 | 0 | 26 | 3.5 | 0.75 | 10.26 | 0.02 | 346.52 | 26.618 | 26.779 | 26.581 | 25.406 | 26.17 | 26.677 | 3555.2952 | 6.9304
1419.68 | 41 | 1883 | 42 | 2 | 33.7255 | 574.7 | 14.7 | 6.65 | 1.36 | 1.36 | 2.5 | 1915 | -9 | 348 | 0.9937 | 15.5 | 21.6 | 348.75 | 25.2 | 22.3529 | 98 | 31 | 0 | 26.2 | 3.6 | 0.75 | 30.12 | -0.13 | 348.7 | 26.615 | 26.794 | 26.598 | 25.397 | 26.161 | 26.666 | 10502.844 | -45.331
1420.56 | 42 | 1449.5 | 27 | 2 | 20.3922 | 573.2 | 14.68 | 4.5 | 0.92 | 0.92 | -25 | 1413 | -48.5 | 347.25 | 1 | -1 | 9.2 | 346.5 | 25.2 | 22.3529 | 98 | 31 | 0 | 26.2 | 3.6 | 0.75 | 10.7 | -0.1 | 346.71 | 26.601 | 26.768 | 26.6 | 25.397 | 26.153 | 26.669 | 3709.797 | -34.671
1421.43 | 41 | 1309 | 0 | 3 | 14.1176 | 572.8 | 14.7 | 4.5 | 0.24 | 0.24 | -11.5 | 1308 | -35.5 | 347 | 2 | -15 | 13.6 | 347.25 | 25.2 | 22.3529 | 98 | 31 | 0 | 26 | 3.6 | 0.75 | 18.61 | 0.04 | 347.66 | 26.613 | 26.766 | 26.607 | 25.414 | 26.16 | 26.669 | 6469.9526 | 13.9064
1422.31 | 39 | 498.5 | 0 | 4 | 14.1176 | 572.5 | 14.68 | 1.15 | 0.24 | 0.24 | -16.5 | 1246 | -51.5 | 347.5 | 2 | -10 | 15.9 | 347.25 | 25.2 | 22.3529 | 98 | 31 | 0 | 26 | 3.6 | 0.75 | 15.52 | -0.02 | 347.14 | 26.607 | 26.78 | 26.601 | 25.419 | 26.15 | 26.671 | 5387.6128 | -6.9428
1423.19 | 37 | 0 | 0 | 2 | 14.1176 | 572.3 | 14.7 | 0 | 0 | 0 | -19.5 | 1644 | -54.5 | 348.25 | 2 | -10 | 23 | 348 | 25.2 | 22.3529 | 98 | 31 | 0 | 26.2 | 3.6 | 0.75 | 25.37 | -0.05 | 348.48 | 26.602 | 26.749 | 26.618 | 25.438 | 26.166 | 26.643 | 8840.9376 | -17.424
1424.05 | 35 | 0 | 0 | 2 | 14.1176 | 572.2 | 14.7 | 0 | 0 | 0 | -2 | 1595 | -5 | 346 | 2 | -10 | 0.1 | 345.75 | 25.2 | 22.3529 | 98 | 31 | 0 | 26.2 | 3.6 | 0.75 | -2.02 | -0.08 | 345.64 | 26.611 | 26.758 | 26.589 | 25.429 | 26.142 | 26.653 | -698.1928 | -27.6512
1424.92 | 34 | 0 | 0 | 2 | 26.6667 | 572.1 | 14.7 | 0 | 0 | 0 | 19.5 | 1594 | 35 | 343.5 | 2 | -10 | -21 | 343.75 | 25.2 | 22.3529 | 98 | 31 | 0 | 26.2 | 3.6 | 0.75 | -21.49 | -0.13 | 343.52 | 26.589 | 26.773 | 26.603 | 25.436 | 26.147 | 26.631 | -7382.2448 | -44.6576
1425.78 | 35 | 0 | 0 | 2 | 29.4118 | 571.9 | 14.7 | 0 | 0 | 0 | 38 | 1655 | 70.5 | 341 | 2 | -10 | -48.8 | 340.75 | 25.2 | 22.3529 | 98 | 31 | 0 | 26.2 | 3.6 | 0.75 | -48.78 | -0.18 | 340.69 | 26.604 | 26.762 | 26.605 | 25.439 | 26.163 | 26.653 | -16618.8582 | -61.3242
1426.64 | 37 | 0 | 0 | 2 | 32.9412 | 571.8 | 14.72 | 0 | 0 | 0 | 62.5 | 1800 | 110 | 336.75 | 2 | -10 | -72.5 | 338.25 | 25.2 | 22.3529 | 98 | 31 | 0 | 26.2 | 3.6 | 0.75 | -78.56 | -0.19 | 335.76 | 26.61 | 26.783 | 26.624 | 25.447 | 26.172 | 26.637 | -26377.3056 | -63.7944
1427.49 | 39 | 0 | 0 | 2 | 34.1176 | 571.7 | 14.64 | 0.65 | 0.14 | 0.14 | 47 | 2205 | -0.5 | 345.5 | 0.9514 | 16.5 | -1 | 344.25 | 25.2 | 22.3529 | 98 | 31 | 0 | 26.2 | 3.6 | 0.25 | 13.93 | -0.01 | 347.42 | 26.602 | 26.778 | 26.61 | 25.463 | 26.165 | 26.652 | 4839.5606 | -3.4742
1428.37 | 41 | 1861.5 | 33 | 2 | 30.1961 | 569.7 | 14.66 | 0.65 | 0.14 | 0.14 | -3.5 | 1450 | -10 | 345.5 | 0.9995 | 18.5 | 4.9 | 345.5 | 25.2 | 22.3529 | 99 | 31 | 0 | 26.2 | 3.5 | 0.75 | 4.79 | -0.07 | 345.82 | 26.613 | 26.773 | 26.613 | 25.456 | 26.146 | 26.652 | 1656.4778 | -24.2074
1429.27 | 42 | 1395 | 28 | 2 | 27.0588 | 568.7 | 14.68 | 4.8 | 0.98 | 0.98 | -10.5 | 1383 | -24.5 | 346 | 1 | -8.5 | 6.1 | 345.75 | 25.2 | 22.3529 | 99 | 31 | 0 | 26.2 | 3.6 | 0.75 | 4.62 | -0.18 | 345.64 | 26.606 | 26.782 | 26.617 | 25.433 | 26.167 | 26.645 | 1596.8568 | -62.2152
1430.16 | 42 | 1382.5 | 0 | 3 | 14.5098 | 568.1 | 14.7 | 2.95 | 0.6 | 0.6 | -1.5 | 1378 | -5 | 345.25 | 2 | -14.5 | 0 | 345.25 | 25.2 | 22.3529 | 99 | 31 | 0 | 26.2 | 3.6 | 0.75 | 1.62 | -0.08 | 345.46 | 26.613 | 26.788 | 26.62 | 25.462 | 26.167 | 26.651 | 559.6452 | -27.6368
1431.03 | 41 | 499.5 | 0 | 4 | 14.1176 | 567.7 | 14.7 | 0.6 | 0.12 | 0.12 | -12 | 1334 | -34.5 | 346.5 | 2 | -10 | 16.5 | 347.25 | 25.2 | 22.3529 | 99 | 31 | 0 | 26.2 | 3.6 | 0.75 | 23.82 | 0 | 348.01 | 26.601 | 26.774 | 26.603 | 25.471 | 26.171 | 26.647 | 8289.5982 | 0
1431.88 | 39 | 0 | 0 | 2 | 14.1176 | 567.6 | 14.72 | 0 | 0 | 0 | -29.5 | 1246 | -100 | 349.25 | 2 | -10 | 38.3 | 349.5 | 25.2 | 22.3529 | 99 | 31 | 0 | 26.2 | 3.6 | 0.75 | 46.35 | -0.05 | 350.25 | 26.611 | 26.772 | 26.618 | 25.461 | 26.179 | 26.658 | 16234.0875 | -17.5125
1432.75 | 36 | 0 | 0 | 2 | 14.1176 | 567.5 | 14.66 | 0 | 0 | 0 | -37 | 1123 | -101.5 | 349 | 2 | -10 | 34.2 | 349.25 | 25.2 | 22.3529 | 99 | 31 | 0 | 26.2 | 3.6 | 0.75 | 47.34 | 0.02 | 350.51 | 26.592 | 26.765 | 26.613 | 25.466 | 26.193 | 26.662 | 16593.1434 | 7.0102
1433.6 | 31 | 0 | 0 | 2 | 14.1176 | 567.4 | 14.66 | 0 | 0 | 0 | -45 | 1355 | -127 | 350.5 | 2 | -10 | 45.5 | 350.5 | 25.2 | 22.3529 | 99 | 31 | 0 | 26.2 | 3.6 | 0.75 | 43.55 | -0.03 | 350.44 | 26.601 | 26.753 | 26.603 | 25.47 | 26.164 | 26.653 | 15261.662 | -10.5132
1434.45 | 26 | 0 | 0 | 2 | 14.1176 | 567.2 | 14.66 | 0 | 0 | 0 | -26.5 | 1142 | -80 | 348.75 | 2 | -10 | 25.4 | 348.5 | 25.2 | 22.3529 | 99 | 31 | 0 | 26.2 | 3.6 | 0.75 | 31.1 | 0.04 | 349.23 | 26.629 | 26.765 | 26.604 | 25.511 | 26.187 | 26.648 | 10861.053 | 13.9692
1435.29 | 22 | 0 | 0 | 2 | 14.1176 | 567.1 | 14.72 | 0 | 0 | 0 | -28 | 1368 | -76.5 | 349 | 2 | -10 | 13.3 | 346.5 | 25.2 | 22.3529 | 99 | 31 | 0 | 26.2 | 3.6 | 0.25 | -0.29 | -0.04 | 345.91 | 26.64 | 26.758 | 26.603 | 25.513 | 26.2 | 26.68 | -100.3139 | -13.8364
1436.16 | 19 | 0 | 0 | 2 | 26.6667 | 567 | 14.72 | 0 | 0 | 0 | 16 | 1359 | 31 | 344.5 | 2 | -10 | -7.5 | 345.25 | 25.2 | 22.3529 | 99 | 31 | 0 | 26.2 | 3.6 | 0.75 | -5.26 | -0.03 | 345.35 | 26.61 | 26.745 | 26.615 | 25.481 | 26.19 | 26.671 | -1816.541 | -10.3605
1437 | 20 | 0 | 0 | 2 | 24.7059 | 566.9 | 14.72 | 0 | 0 | 0 | 11 | 1397 | 21 | 344.5 | 2 | -10 | -13.3 | 344.5 | 25.2 | 22.3529 | 99 | 31 | 0 | 26.2 | 3.6 | 0.75 | -12.85 | -0.12 | 344.5 | 26.611 | 26.766 | 26.619 | 25.478 | 26.157 | 26.666 | -4426.825 | -41.34
1437.88 | 20 | 0 | 0 | 2 | 25.8824 | 566.8 | 14.72 | 0 | 0 | 0 | 12 | 1456 | 23 | 344.25 | 2 | -10 | -14 | 344.25 | 25.2 | 22.3529 | 99 | 31 | 0 | 26.2 | 3.6 | 0.75 | -13.51 | 0.05 | 344.31 | 26.597 | 26.761 | 26.609 | 25.476 | 26.174 | 26.652 | -4651.6281 | 17.2155
1438.76 | 21 | 0 | 0 | 2 | 24.7059 | 566.7 | 14.72 | 0 | 0 | 0 | 13 | 1525 | 24.5 | 344 | 2 | -10 | -14.7 | 344.25 | 25.2 | 22.3529 | 99 | 31 | 0 | 26.2 | 3.6 | 0.75 | -9.93 | -0.05 | 344.76 | 26.641 | 26.777 | 26.628 | 25.5 | 26.198 | 26.65 | -3423.4668 | -17.238
1439.65 | 22 | 0 | 0 | 2 | 22.7451 | 566.6 | 14.72 | 0 | 0 | 0 | 6.5 | 1549 | 10 | 344.75 | 2 | -10 | -7.3 | 345 | 25.2 | 22.3529 | 99 | 31 | 0 | 26.2 | 3.6 | 0.25 | 0.62 | -0.18 | 345.74 | 26.612 | 26.775 | 26.61 | 25.509 | 26.182 | 26.65 | 214.3588 | -62.2332
1440.53 | 22 | 0 | 0 | 2 | 14.1176 | 566.4 | 14.72 | 0 | 0 | 0 | -1.5 | 1541 | -5 | 345.75 | 2 | -10 | 0.3 | 345.75 | 25.2 | 22.3529 | 100 | 31 | 0 | 26.2 | 3.6 | 0.25 | 3.04 | -0.06 | 346.05 | 26.621 | 26.772 | 26.615 | 25.504 | 26.176 | 26.638 | 1051.992 | -20.763
1441.38 | 22 | 0 | 0 | 2 | 14.1176 | 566.3 | 14.72 | 0 | 0 | 0 | -7 | 1460 | -19 | 346.25 | 2 | -10 | 5.8 | 346.25 | 25.2 | 22.3529 | 99 | 31 | 0 | 26.2 | 3.6 | 0.75 | 7.24 | -0.1 | 346.45 | 26.62 | 26.791 | 26.629 | 25.483 | 26.188 | 26.629 | 2508.298 | -34.645
1442.25 | 20 | 0 | 0 | 2 | 14.1176 | 566.2 | 14.72 | 0 | 0 | 0 | -6.5 | 1362 | -19 | 346.25 | 2 | -10 | 5.2 | 346.25 | 25.2 | 22.3529 | 99 | 31 | 0 | 26 | 3.6 | 0.25 | 6.78 | 0.02 | 346.41 | 26.619 | 26.768 | 26.613 | 25.519 | 26.17 | 26.659 | 2348.6598 | 6.9282
1443.12 | 19 | 0 | 0 | 2 | 14.1176 | 566.1 | 14.72 | 0 | 0 | 0 | -1 | 1292 | -5 | 345.75 | 2 | -10 | -0.2 | 345.75 | 25.2 | 22.3529 | 99 | 31 | 0 | 26 | 3.6 | 0.75 | 1.1 | -0.05 | 345.81 | 26.653 | 26.771 | 26.625 | 25.509 | 26.203 | 26.65 | 380.391 | -17.2905
1443.97 | 18 | 0 | 0 | 2 | 20 | 566 | 14.7 | 0 | 0 | 0 | 1 | 1268 | 0.5 | 345.5 | 2 | -10 | -2.2 | 345.5 | 25.2 | 22.3529 | 99 | 31 | 0 | 26 | 3.6 | 0.75 | -1.92 | -0.02 | 345.44 | 26.641 | 26.765 | 26.61 | 25.506 | 26.193 | 26.661 | -663.2448 | -6.9088
1444.83 | 18 | 0 | 0 | 2 | 21.5686 | 565.9 | 14.72 | 0 | 0 | 0 | 3.5 | 1248 | 6 | 345.25 | 2 | -10 | -4.1 | 345.25 | 25.2 | 22.3529 | 99 | 31 | 0 | 26 | 3.6 | 0.75 | -2.73 | -0.01 | 345.36 | 26.66 | 26.762 | 26.621 | 25.497 | 26.183 | 26.647 | -942.8328 | -3.4536
1445.68 | 18 | 0 | 0 | 2 | 21.1765 | 565.8 | 14.72 | 0 | 0 | 0 | 3 | 1257 | 5.5 | 345.25 | 2 | -10 | -4.2 | 345.25 | 25.2 | 22.3529 | 100 | 31 | 0 | 26 | 3.6 | 0.75 | -3.65 | 0.03 | 345.26 | 26.662 | 26.734 | 26.625 | 25.49 | 26.18 | 26.646 | -1260.199 | 10.3578
1446.54 | 18 | 0 | 0 | 2 | 21.1765 | 565.7 | 14.72 | 0 | 0 | 0 | 1.5 | 1249 | 0 | 345.5 | 2 | -10 | -0.1 | 345.5 | 25.2 | 22.3529 | 100 | 31 | 0 | 26 | 3.6 | 0.75 | 1.33 | -0.08 | 345.8 | 26.677 | 26.754 | 26.609 | 25.514 | 26.201 | 26.657 | 459.914 | -27.664
1447.38 | 18 | 0 | 0 | 2 | 14.1176 | 565.6 | 14.7 | 0 | 0 | 0 | -5.5 | 1196 | -19 | 346.25 | 2 | -10 | 4.3 | 346 | 25.2 | 22.3529 | 99 | 31 | 0 | 26 | 3.6 | 0.75 | 8.79 | -0.09 | 346.62 | 26.677 | 26.754 | 26.618 | 25.514 | 26.201 | 26.67 | 3046.7898 | -31.1958
1448.24 | 16 | 0 | 0 | 2 | 14.1176 | 565.5 | 14.72 | 0 | 0 | 0 | -12 | 1040 | -50.5 | 347 | 2 | -10 | 13.8 | 347.25 | 25.2 | 22.3529 | 100 | 31 | 0 | 26 | 3.6 | 0.75 | 23.04 | 0.04 | 348.09 | 26.641 | 26.761 | 26.618 | 25.507 | 26.204 | 26.658 | 8019.9936 | 13.9236
1449.1 | 13 | 0 | 0 | 2 | 14.5098 | 565.4 | 14.72 | 0 | 0 | 0 | -18.5 | 722 | -103 | 347.5 | 2 | -10 | 14.6 | 347 | 25.2 | 22.3529 | 100 | 31 | 0 | 26 | 3.6 | 0.75 | 11.98 | 0.01 | 347.05 | 26.646 | 26.747 | 26.633 | 25.511 | 26.202 | 26.676 | 4157.659 | 3.4705
1449.99 | 8 | 0 | 0 | 2 | 14.1176 | 565.2 | 14.72 | 0 | 0 | 0 | -2 | 434 | -13.5 | 345.75 | 2 | -10 | -1.6 | 345.5 | 25.2 | 22.3529 | 100 | 31 | 0 | 26 | 3.6 | 0.75 | -0.11 | -0.12 | 345.76 | 26.664 | 26.756 | 26.632 | 25.501 | 26.206 | 26.687 | -38.0336 | -41.4912
1450.85 | 3 | 0 | 0 | 2 | 14.1176 | 565.1 | 14.72 | 0 | 0 | 0 | 1 | 141 | 13 | 345.5 | 2 | -10 | -3.4 | 345.5 | 25.2 | 22.3529 | 100 | 31 | 0 | 26 | 3.6 | 0.75 | -2.6 | -0.01 | 345.48 | 26.662 | 26.744 | 26.64 | 25.512 | 26.195 | 26.701 | -898.248 | -3.4548
1451.71 | 1 | 0 | 0 | 2 | 14.1176 | 565 | 14.7 | 0 | 0 | 0 | 4 | 270 | 30 | 345.25 | 2 | -10 | -5 | 345.25 | 25.2 | 22.3529 | 100 | 31 | 0 | 26 | 3.6 | 0.75 | -3.42 | 0.03 | 345.35 | 26.657 | 26.761 | 26.621 | 25.527 | 26.199 | 26.687 | -1181.097 | 10.3605
1452.57 | 0 | 0 | 0 | 2 | 14.1176 | 564.9 | 14.72 | 0 | 0 | 0 | 4 | 280 | 28.5 | 345.25 | 2 | -10 | -4.4 | 345.25 | 25.2 | 22.3529 | 100 | 31 | 0 | 26 | 3.6 | 0.75 | -1.19 | 0.03 | 345.59 | 26.658 | 26.763 | 26.636 | 25.53 | 26.194 | 26.701 | -411.2521 | 10.3677
1453.44 | 0 | 0 | 0 | 2 | 14.1176 | 564.8 | 14.72 | 0 | 0 | 0 | 0 | 83 | -5.5 | 345.5 | 2 | -10 | -1.3 | 345.5 | 25.2 | 22.3529 | 100 | 31 | 0 | 26 | 3.6 | 0.75 | 0.3 | 0.05 | 345.71 | 26.653 | 26.755 | 26.622 | 25.513 | 26.2 | 26.715 | 103.713 | 17.2855
1454.3 | 0 | 0 | 0 | 2 | 14.1176 | 564.7 | 14.74 | 0 | 0 | 0 | 0 | 0 | 0.5 | 345.5 | 2 | -10 | -1.3 | 345.5 | 25.2 | 22.3529 | 100 | 31 | 0 | 26 | 3.6 | 0.75 | 0.28 | -0.02 | 345.7 | 26.671 | 26.765 | 26.626 | 25.541 | 26.184 | 26.697 | 96.796 | -6.914
1455.18 | 0 | 0 | 0 | 2 | 14.1176 | 564.5 | 14.72 | 0 | 0 | 0 | 0 | 0 | 0.5 | 345.5 | 2 | -10 | -1.2 | 345.5 | 25.2 | 22.3529 | 100 | 31 | 0 | 26 | 3.6 | 0.75 | 0.39 | 0 | 345.71 | 26.673 | 26.777 | 26.625 | 25.55 | 26.18 | 26.699 | 134.8269 | 0
1456.05 | 0 | 0 | 0 | 2 | 14.5098 | 564.4 | 14.72 | 0 | 0 | 0 | 0 | 0 | 0 | 345.5 | 2 | -10 | -1.4 | 345.5 | 25.2 | 22.3529 | 100 | 31 | 0 | 26 | 3.6 | 0.75 | 0.35 | -0.01 | 345.69 | 26.668 | 26.75 | 26.636 | 25.536 | 26.187 | 26.71 | 120.9915 | -3.4569
1456.9 | 0 | 0 | 0 | 2 | 14.1176 | 564.3 | 14.72 | 0 | 0 | 0 | 0 | 0 | 0.5 | 345.5 | 2 | -10 | -1.1 | 345.5 | 25.2 | 22.3529 | 100 | 31 | 0 | 26 | 3.6 | 0.25 | 0.18 | -0.07 | 345.69 | 26.678 | 26.749 | 26.634 | 25.519 | 26.19 | 26.694 | 62.2242 | -24.1983
1457.75 | 0 | 0 | 0 | 2 | 14.1176 | 564.2 | 14.72 | 0 | 0 | 0 | 0 | 0 | 0.5 | 345.5 | 2 | -10 | -1.4 | 345.5 | 25.2 | 22.3529 | 100 | 31 | 0 | 26 | 3.6 | 0.75 | 0.33 | -0.01 | 345.68 | 26.68 | 26.734 | 26.611 | 25.519 | 26.192 | 26.708 | 114.0744 | -3.4568
1458.64 | 0 | 0 | 0 | 2 | 14.5098 | 564.1 | 14.72 | 0 | 0 | 0 | 0 | 0 | 0.5 | 345.5 | 2 | -10 | -1.4 | 345.5 | 25.2 | 22.3529 | 100 | 31 | 0 | 26 | 3.6 | 0.25 | 0.35 | -0.18 | 345.67 | 26.676 | 26.756 | 26.637 | 25.526 | 26.188 | 26.688 | 120.9845 | -62.2206
1459.5 | 0 | 0 | 0 | 2 | 14.1176 | 564 | 14.72 | 0 | 0 | 0 | 0 | 0 | 0.5 | 345.5 | 2 | -10 | -1.3 | 345.5 | 25.2 | 22.3529 | 100 | 31 | 0 | 26 | 3.6 | 0.75 | 0.31 | -0.08 | 345.65 | 26.678 | 26.761 | 26.64 | 25.531 | 26.215 | 26.679 | 107.1515 | -27.652
1460.38 | 0 | 0 | 0 | 2 | 14.5098 | 563.9 | 14.72 | 0 | 0 | 0 | 0 | 0 | 0.5 | 345.5 | 2 | -10 | -1.2 | 345.5 | 25.2 | 22.3529 | 100 | 31 | 0 | 26 | 3.6 | 0.75 | 0.31 | -0.06 | 345.65 | 26.66 | 26.764 | 26.638 | 25.522 | 26.202 | 26.68 | 107.1515 | -20.739
1461.26 | 0 | 0 | 0 | 2 | 14.1176 | 563.7 | 14.7 | 0 | 0 | 0 | 0 | 0 | 0.5 | 345.5 | 2 | -10 | -1.1 | 345.5 | 25.2 | 22.3529 | 100 | 31 | 0 | 26 | 3.6 | 0.75 | 0.32 | -0.09 | 345.65 | 26.676 | 26.751 | 26.63 | 25.538 | 26.216 | 26.659 | 110.608 | -31.1085
1462.14 | 0 | 0 | 0 | 2 | 14.1176 | 563.6 | 14.72 | 0 | 0 | 0 | 0 | 0 | 0.5 | 345.5 | 2 | -10 | -1.1 | 345.5 | 25.2 | 22.3529 | 100 | 31 | 0 | 26 | 3.6 | 0.25 | 0.34 | -0.17 | 345.65 | 26.672 | 26.732 | 26.64 | 25.534 | 26.234 | 26.656 | 117.521 | -58.7605
1462.98 | 0 | 0 | 0 | 2 | 14.1176 | 563.5 | 14.74 | 0 | 0 | 0 | 0 | 0 | 0.5 | 345.5 | 2 | -10 | -1.1 | 345.5 | 25.2 | 22.3529 | 100 | 31 | 0 | 26 | 3.6 | 0.75 | 0.32 | 0.08 | 345.65 | 26.656 | 26.732 | 26.641 | 25.528 | 26.237 | 26.652 | 110.608 | 27.652
1463.86 | 0 | 0 | 0 | 2 | 14.1176 | 563.4 | 14.72 | 0 | 0 | 0 | 0 | 0 | 0.5 | 345.5 | 2 | -10 | -1 | 345.5 | 25.2 | 22.3529 | 100 | 31 | 0 | 26 | 3.6 | 0.75 | 0.3 | 0.09 | 345.64 | 26.658 | 26.735 | 26.635 | 25.527 | 26.232 | 26.643 | 103.692 | 31.1076
1464.71 | 0 | 0 | 0 | 2 | 14.5098 | 563.3 | 14.72 | 0 | 0 | 0 | 0 | 0 | 0.5 | 345.5 | 2 | -10 | -1.2 | 345.5 | 25.2 | 22.3529 | 100 | 31 | 0 | 26 | 3.6 | 0.75 | 0.26 | -0.01 | 345.63 | 26.675 | 26.716 | 26.653 | 25.501 | 26.227 | 26.636 | 89.8638 | -3.4563
1465.56 | 0 | 0 | 0 | 2 | 14.5098 | 563.2 | 14.74 | 0 | 0 | 0 | 0 | 0 | 0.5 | 345.5 | 2 | -10 | -1.1 | 345.5 | 25.2 | 22.3529 | 100 | 31 | 0 | 26 | 3.6 | 0.75 | 0.26 | -0.01 | 345.64 | 26.653 | 26.723 | 26.642 | 25.507 | 26.248 | 26.639 | 89.8664 | -3.4564
1466.4 | 0 | 0 | 0 | 2 | 14.1176 | 563 | 14.72 | 0 | 0 | 0 | 0 | 0 | 0.5 | 345.5 | 2 | -10 | -1.1 | 345.5 | 25.2 | 22.3529 | 100 | 31 | 0 | 26 | 3.6 | 0.75 | 0.24 | -0.07 | 345.63 | 26.669 | 26.747 | 26.657 | 25.515 | 26.248 | 26.648 | 82.9512 | -24.1941
1467.25 | 0 | 0 | 0 | 2 | 14.5098 | 562.9 | 14.72 | 0 | 0 | 0 | 0 | 0 | 0.5 | 345.5 | 2 | -10 | -1.4 | 345.5 | 25.2 | 22.3529 | 100 | 31 | 0 | 26 | 3.6 | 0.25 | 0.24 | -0.01 | 345.63 | 26.664 | 26.759 | 26.645 | 25.533 | 26.252 | 26.656 | 82.9512 | -3.4563
1468.11 | 0 | 0 | 0 | 2 | 14.5098 | 562.8 | 14.72 | 0 | 0 | 0 | 0 | 0 | 0.5 | 345.5 | 2 | -10 | -1 | 345.5 | 25.2 | 22.3529 | 100 | 31 | 0 | 26 | 3.6 | 0.75 | 0.2 | -0.11 | 345.62 | 26.67 | 26.726 | 26.665 | 25.505 | 26.253 | 26.646 | 69.124 | -38.0182
1468.96 | 0 | 0 | 0 | 2 | 14.1176 | 562.7 | 14.72 | 0 | 0 | 0 | 0 | 0 | 0.5 | 345.5 | 2 | -10 | -1.1 | 345.5 | 25.2 | 22.3529 | 100 | 31 | 0 | 26 | 3.6 | 0.75 | 0.23 | -0.11 | 345.62 | 26.655 | 26.73 | 26.664 | 25.532 | 26.243 | 26.656 | 79.4926 | -38.0182
1469.84 | 0 | 0 | 0 | 2 | 14.1176 | 562.6 | 14.72 | 0 | 0 | 0 | 0 | 0 | 0.5 | 345.5 | 2 | -10 | -1.2 | 345.5 | 25.2 | 22.3529 | 100 | 31 | 0 | 26 | 3.6 | 0.75 | 0.2 | 0.07 | 345.61 | 26.666 | 26.745 | 26.658 | 25.554 | 26.245 | 26.65 | 69.122 | 24.1927
1470.73 | 0 | 0 | 0 | 2 | 14.5098 | 562.5 | 14.72 | 0 | 0 | 0 | 0 | 0 | 0.5 | 345.5 | 2 | -10 | -1.2 | 345.5 | 25.2 | 22.3529 | 100 | 31 | 0 | 26 | 3.6 | 0.75 | 0.29 | -0.03 | 345.6 | 26.665 | 26.742 | 26.651 | 25.604 | 26.271 | 26.653 | 100.224 | -10.368
1471.59 | 0 | 0 | 0 | 2 | 14.1176 | 562.4 | 14.72 | 0 | 0 | 0 | 0 | 0 | 0.5 | 345.5 | 2 | -10 | -0.9 | 345.5 | 25.2 | 22.3529 | 100 | 31 | 0 | 26 | 3.6 | 0.75 | 0.17 | -0.04 | 345.6 | 26.655 | 26.75 | 26.658 | 25.572 | 26.261 | 26.646 | 58.752 | -13.824
1472.46 | 0 | 0 | 0 | 2 | 14.5098 | 562.2 | 14.74 | 0 | 0 | 0 | 0 | 0 | 0 | 345.5 | 2 | -10 | -1.2 | 345.5 | 25.2 | 22.3529 | 100 | 31 | 0 | 26 | 3.6 | 0.25 | 0.17 | -0.07 | 345.6 | 26.652 | 26.716 | 26.664 | 25.573 | 26.243 | 26.634 | 58.752 | -24.192
1473.33 | 0 | 0 | 0 | 2 | 14.1176 | 562.1 | 14.74 | 0 | 0 | 0 | 0 | 0 | 0.5 | 345.5 | 2 | -10 | -1.1 | 345.5 | 25.2 | 22.3529 | 100 | 31 | 0 | 26 | 3.6 | 0.25 | 0.16 | 0.01 | 345.6 | 26.658 | 26.751 | 26.668 | 25.562 | 26.222 | 26.623 | 55.296 | 3.456
1474.19 | 0 | 0 | 0 | 2 | 14.1176 | 562 | 14.72 | 0 | 0 | 0 | 0 | 0 | 0.5 | 345.5 | 2 | -10 | -1.3 | 345.5 | 25.2 | 22.3529 | 100 | 31 | 0 | 26 | 3.6 | 0.75 | 0.16 | -0.05 | 345.59 | 26.65 | 26.769 | 26.654 | 25.543 | 26.213 | 26.64 | 55.2944 | -17.2795
1475.04 | 0 | 0 | 0 | 2 | 14.1176 | 561.9 | 14.72 | 0 | 0 | 0 | 0 | 0 | 0.5 | 345.5 | 2 | -10 | -1.2 | 345.5 | 25.2 | 22.3529 | 99 | 31 | 0 | 26 | 3.6 | 0.75 | 0.25 | -0.08 | 345.58 | 26.654 | 26.762 | 26.671 | 25.562 | 26.224 | 26.647 | 86.395 | -27.6464
1475.89 | 0 | 0 | 0 | 2 | 14.1176 | 561.8 | 14.72 | 0 | 0 | 0 | 0 | 0 | 0.5 | 345.5 | 2 | -10 | -1.3 | 345.5 | 25.2 | 22.3529 | 99 | 31 | 0 | 26 | 3.6 | 0.75 | 0.18 | -0.09 | 345.58 | 26.675 | 26.765 | 26.674 | 25.566 | 26.249 | 26.643 | 62.2044 | -31.1022
1476.74 | 0 | 0 | 0 | 2 | 14.1176 | 561.7 | 14.72 | 0 | 0 | 0 | 0 | 0 | 0.5 | 345.5 | 2 | -10 | -1.2 | 345.5 | 25.2 | 22.3529 | 99 | 31 | 0 | 26 | 3.6 | 0.75 | 0.32 | -0.03 | 345.57 | 26.685 | 26.775 | 26.681 | 25.56 | 26.221 | 26.649 | 110.5824 | -10.3671
1477.63 | 0 | 0 | 0 | 2 | 14.1176 | 561.5 | 14.72 | 0 | 0 | 0 | 0 | 0 | 0.5 | 345.5 | 2 | -10 | -1.2 | 345.5 | 25.2 | 22.3529 | 99 | 31 | 0 | 26 | 3.6 | 0.75 | -0.45 | -0.01 | 345.48 | 26.665 | 26.783 | 26.692 | 25.545 | 26.233 | 26.648 | -155.466 | -3.4548
1478.49 | 0 | 0 | 0 | 2 | 14.5098 | 561.4 | 14.72 | 0 | 0 | 0 | 2 | 171 | 19 | 345.25 | 2 | -10 | -3.3 | 345.25 | 25.2 | 22.3529 | 99 | 31 | 0 | 26 | 3.6 | 0.75 | -3.01 | 0.02 | 345.18 | 26.672 | 26.817 | 26.684 | 25.58 | 26.208 | 26.659 | -1038.9918 | 6.9036
1479.36 | 1 | 0 | 0 | 2 | 15.6863 | 561.3 | 14.7 | 0 | 0 | 0 | 5 | 303 | 35.5 | 344.75 | 2 | -10 | -6.6 | 344.75 | 25.2 | 22.3529 | 99 | 31 | 0 | 26 | 3.6 | 0.75 | -5.38 | -0.04 | 344.97 | 26.668 | 26.815 | 26.681 | 25.586 | 26.253 | 26.654 | -1855.9386 | -13.7988
1480.21 | 3 | 0 | 0 | 2 | 14.902 | 561.2 | 14.7 | 0 | 0 | 0 | 5 | 536 | 21 | 344.75 | 2 | -10 | -6 | 344.75 | 25.2 | 22.3529 | 99 | 31 | 0 | 26 | 3.6 | 0.75 | -4.57 | -0.02 | 345 | 26.68 | 26.82 | 26.69 | 25.567 | 26.238 | 26.642 | -1576.65 | -6.9
1481.08 | 4 | 0 | 0 | 2 | 15.2941 | 561.1 | 14.72 | 0 | 0 | 0 | 4.5 | 607 | 15.5 | 345 | 2 | -10 | -4.8 | 345 | 25.2 | 22.3529 | 99 | 31 | 0 | 26 | 3.6 | 0.75 | -3.75 | -0.01 | 345.12 | 26.684 | 26.838 | 26.707 | 25.546 | 26.235 | 26.641 | -1294.2 | -3.4512
1481.93 | 5 | 0 | 0 | 2 | 18.8235 | 561 | 14.72 | 0 | 0 | 0 | 3.5 | 687 | 12 | 345 | 2 | -10 | -4.7 | 345 | 25.2 | 22.3529 | 99 | 31 | 0 | 26 | 3.6 | 0.25 | -6.06 | -0.13 | 344.78 | 26.683 | 26.834 | 26.693 | 25.549 | 26.24 | 26.629 | -2089.3668 | -44.8214
1482.8 | 5 | 0 | 0 | 2 | 23.9216 | 560.9 | 14.72 | 0 | 0 | 0 | 20 | 948 | 57.5 | 343 | 2 | -10 | -20.2 | 343.5 | 25.2 | 22.3529 | 99 | 31 | 0 | 26 | 3.6 | 0.75 | -15.94 | 0.01 | 343.78 | 26.685 | 26.841 | 26.711 | 25.558 | 26.257 | 26.614 | -5479.8532 | 3.4378
1483.67 | 8 | 0 | 0 | 2 | 21.9608 | 560.7 | 14.72 | 0 | 0 | 0 | 14.5 | 906 | 43 | 343.5 | 2 | -10 | -16.7 | 343.75 | 25.2 | 22.3529 | 99 | 31 | 0 | 26 | 3.6 | 0.75 | -16.35 | -0.07 | 343.61 | 26.671 | 26.846 | 26.707 | 25.523 | 26.261 | 26.591 | -5618.0235 | -24.0527
1484.52 | 10 | 0 | 0 | 2 | 21.9608 | 560.6 | 14.72 | 0 | 0 | 0 | 10.5 | 833 | 31.5 | 344 | 2 | -10 | -9.6 | 344.25 | 25.2 | 22.3529 | 99 | 31 | 0 | 26 | 3.6 | 0.75 | -5.89 | -0.03 | 344.62 | 26.691 | 26.837 | 26.707 | 25.529 | 26.235 | 26.592 | -2029.8118 | -10.3386
1485.39 | 11 | 0 | 0 | 2 | 21.9608 | 560.5 | 14.7 | 0 | 0 | 0 | 6.5 | 807 | 20.5 | 344.5 | 2 | -10 | -7.8 | 344.5 | 25.2 | 22.3529 | 99 | 31 | 0 | 26 | 3.6 | 0.75 | -10.57 | 0.01 | 344.12 | 26.692 | 26.821 | 26.718 | 25.502 | 26.243 | 26.581 | -3637.3484 | 3.4412
1486.25 | 12 | 0 | 0 | 2 | 23.9216 | 560.4 | 14.7 | 0 | 0 | 0 | 10 | 869 | 30 | 344 | 2 | -10 | -12.3 | 344 | 25.2 | 22.3529 | 99 | 31 | 0 | 26 | 3.6 | 0.75 | -12.04 | -0.02 | 343.95 | 26.704 | 26.831 | 26.709 | 25.537 | 26.248 | 26.598 | -4141.158 | -6.879
1487.1 | 13 | 0 | 0 | 2 | 25.098 | 560.3 | 14.72 | 0 | 0 | 0 | 15 | 998 | 44 | 343.25 | 2 | -10 | -18 | 343.25 | 25.2 | 22.3529 | 99 | 31 | 0 | 26 | 3.6 | 0.75 | -18.53 | -0.05 | 343.32 | 26.699 | 26.85 | 26.715 | 25.52 | 26.23 | 26.613 | -6361.7196 | -17.166
1487.96 | 15 | 0 | 0 | 2 | 27.0588 | 560.2 | 14.72 | 0 | 0 | 0 | 19.5 | 1110 | 51 | 342.75 | 2 | -10 | -25 | 342.5 | 25.2 | 22.3529 | 99 | 31 | 0 | 26 | 3.6 | 0.25 | -28.73 | -0.06 | 342.18 | 26.7 | 26.848 | 26.708 | 25.516 | 26.215 | 26.611 | -9830.8314 | -20.5308
1488.82 | 17 | 0 | 0 | 2 | 31.7647 | 560.1 | 14.72 | 0 | 0 | 0 | 32.5 | 1290 | 71 | 341.25 | 2 | -10 | -43.4 | 340.25 | 25.2 | 22.3529 | 99 | 31 | 0 | 26 | 3.6 | 0.75 | -43.81 | -0.14 | 340.3 | 26.706 | 26.847 | 26.717 | 25.512 | 26.234 | 26.646 | -14908.543 | -47.642
1489.69 | 20 | 0 | 0 | 2 | 32.9412 | 560 | 14.66 | 0 | 0 | 0 | 92 | 1721 | 148.5 | 334.25 | 2 | -12 | -74 | 343.25 | 25.2 | 22.3529 | 99 | 31 | 0 | 26 | 3.6 | 0.75 | 4.73 | -0.01 | 345.09 | 26.702 | 26.847 | 26.732 | 25.505 | 26.249 | 26.641 | 1632.2757 | -3.4509
1490.55 | 23 | 1711 | 25 | 3 | 34.1176 | 560.8 | 14.68 | 1.9 | 0.38 | 0.38 | 5.5 | 1692 | 8.5 | 344 | 0.9517 | 21 | -6.3 | 344.25 | 25.2 | 22.3529 | 99 | 31 | 0 | 26 | 3.6 | 0.75 | -6.89 | 0.03 | 343.87 | 26.703 | 26.846 | 26.735 | 25.54 | 26.278 | 26.671 | -2369.2643 | 10.3161
1491.41 | 26 | 1764 | 34 | 2 | 37.2549 | 558.3 | 14.7 | 1.9 | 0.38 | 0.38 | 8.5 | 1900 | 10 | 344 | 0.95 | 17 | -2.8 | 344.5 | 25.2 | 22.3529 | 99 | 31 | 0 | 26 | 3.6 | 0.75 | -0.53 | -0.02 | 344.68 | 26.707 | 26.853 | 26.726 | 25.54 | 26.268 | 26.688 | -182.6804 | -6.8936
1492.27 | 29 | 2016 | 39 | 2 | 36.8627 | 555.4 | 14.7 | 4.2 | 0.86 | 0.86 | 8 | 2100 | 13 | 343.25 | 0.95 | 16.5 | -16.9 | 343 | 25.2 | 22.3529 | 99 | 31 | 0 | 26 | 3.6 | 0.25 | 23.81 | -0.05 | 347.03 | 26.697 | 26.837 | 26.729 | 25.499 | 26.278 | 26.702 | 8262.7843 | -17.3515
1493.14 | 32 | 1842 | 56 | 2 | 36.8627 | 552.2 | 14.68 | 5.9 | 1.2 | 1.2 | -9 | 1597 | -18 | 345 | 0.9497 | 11 | -4.8 | 343.75 | 25.2 | 22.3529 | 99 | 31 | 0 | 26 | 3.6 | 0.75 | -37.73 | 0 | 340.77 | 26.68 | 26.858 | 26.715 | 25.505 | 26.292 | 26.691 | -12857.2521 | 0
1494 | 35 | 1612 | 16 | 4 | 36.8627 | 550.1 | 14.68 | 7.35 | 1.5 | 1.5 | 65 | 1694 | 108.5 | 337.5 | 0.9995 | 3 | -73.7 | 337.25 | 25.2 | 22.3529 | 99 | 31 | 0 | 26 | 3.6 | 0.75 | -74.89 | -0.07 | 336.94 | 26.686 | 26.883 | 26.717 | 25.526 | 26.302 | 26.709 | -25233.4366 | -23.5858
1494.86 | 39 | 1328 | 0 | 3 | 36.8627 | 549.7 | 14.64 | 1.65 | 0.34 | 0.34 | 73.5 | 1853 | 114.5 | 336 | 2 | -15 | -76.9 | 336.75 | 25.2 | 21.9608 | 99 | 31 | 0 | 26 | 3.6 | 0.75 | -79.41 | -0.19 | 335.85 | 26.671 | 26.888 | 26.734 | 25.527 | 26.309 | 26.725 | -26669.8485 | -63.8115
1495.71 | 42 | 556 | 0 | 4 | 36.4706 | 549.5 | 14.62 | 0 | 0 | 0 | 72 | 1729 | 123.5 | 336 | 2 | -10 | -69.2 | 337.5 | 25.2 | 21.9608 | 99 | 31 | 0 | 26 | 3.6 | 0.75 | -58.26 | -0.09 | 337.98 | 26.686 | 26.886 | 26.752 | 25.509 | 26.325 | 26.716 | -19690.7148 | -30.4182
1496.58 | 44 | 0 | 0 | 2 | 33.7255 | 549.4 | 14.7 | 0 | 0 | 0 | 57 | 1489 | 109 | 337.5 | 2 | -10 | -59.2 | 338 | 25.2 | 21.9608 | 99 | 31 | 0 | 26 | 3.6 | 0.75 | -47.78 | 0.04 | 338.7 | 26.683 | 26.898 | 26.762 | 25.455 | 26.296 | 26.715 | -16183.086 | 13.548
1497.45 | 46 | 0 | 0 | 2 | 31.3725 | 549.3 | 14.7 | 0 | 0 | 0 | 42.5 | 1550 | 79 | 339 | 2 | -10 | -44.2 | 339.25 | 25.2 | 21.9608 | 99 | 32 | 0 | 26 | 3.6 | 0.75 | -41.78 | -0.11 | 339.38 | 26.705 | 26.908 | 26.764 | 25.502 | 26.311 | 26.71 | -14179.2964 | -37.3318
1498.32 | 48 | 0 | 0 | 2 | 29.8039 | 549.1 | 14.72 | 0 | 0 | 0 | 37 | 1592 | 67 | 339.5 | 2 | -10 | -38.8 | 339.75 | 25.2 | 21.9608 | 99 | 32 | 0 | 26 | 3.6 | 0.25 | -39.42 | -0.15 | 339.56 | 26.7 | 26.899 | 26.769 | 25.53 | 26.341 | 26.718 | -13385.4552 | -50.934
1499.17 | 49 | 0 | 0 | 2 | 30.1961 | 549 | 14.72 | 0 | 0 | 0 | 38 | 1625 | 66 | 339.5 | 2 | -10 | -38.6 | 339.75 | 25.2 | 21.9608 | 99 | 32 | 0 | 26 | 3.6 | 0.75 | -38.3 | -0.11 | 339.71 | 26.714 | 26.911 | 26.763 | 25.512 | 26.321 | 26.725 | -13010.893 | -37.3681
1500.03 | 50 | 0 | 0 | 2 | 30.1961 | 548.9 | 14.72 | 0 | 0 | 0 | 36.5 | 1658 | 64 | 339.5 | 2 | -10 | -38.6 | 339.75 | 25.2 | 21.9608 | 99 | 31 | 0 | 26 | 3.6 | 0.75 | -38.38 | -0.13 | 339.72 | 26.704 | 26.915 | 26.788 | 25.498 | 26.33 | 26.699 | -13038.4536 | -44.1636
1500.93 | 51 | 0 | 0 | 2 | 30.1961 | 548.8 | 14.72 | 0 | 0 | 0 | 38 | 1696 | 64 | 339.25 | 2 | -10 | -39.5 | 339.5 | 25.2 | 21.9608 | 99 | 32 | 0 | 26 | 3.6 | 0.75 | -39.45 | -0.11 | 339.46 | 26.712 | 26.923 | 26.779 | 25.514 | 26.349 | 26.67 | -13391.697 | -37.3406
1501.82 | 52 | 0 | 0 | 2 | 29.4118 | 548.6 | 14.7 | 0 | 0 | 0 | 35.5 | 1752 | 61 | 339.25 | 2 | -10 | -37 | 339.75 | 25.2 | 21.9608 | 99 | 32 | 0 | 26 | 3.6 | 0.75 | -25.6 | -0.1 | 340.78 | 26.719 | 26.914 | 26.781 | 25.527 | 26.342 | 26.679 | -8723.968 | -34.078
1502.69 | 52 | 0 | 0 | 2 | 27.8431 | 548.5 | 14.7 | 0 | 0 | 0 | 25.5 | 1419 | 48 | 340.75 | 2 | -10 | -22.9 | 341.25 | 25.2 | 21.9608 | 99 | 32 | 0 | 26 | 3.6 | 1 | -21.68 | 0 | 341.16 | 26.718 | 26.908 | 26.79 | 25.509 | 26.341 | 26.662 | -7396.3488 | 0
1503.55 | 53 | 0 | 0 | 2 | 26.2745 | 548.4 | 14.7 | 0 | 0 | 0 | 20.5 | 1351 | 42 | 341 | 2 | -10 | -23 | 341.25 | 25.2 | 21.9608 | 99 | 31 | 0 | 26 | 3.6 | 0.75 | -22.66 | -0.04 | 341.11 | 26.728 | 26.913 | 26.802 | 25.519 | 26.322 | 26.635 | -7729.5526 | -13.6444
1504.41 | 53 | 0 | 0 | 2 | 26.6667 | 548.2 | 14.7 | 0 | 0 | 0 | 21 | 1367 | 45 | 341 | 2 | -10 | -23.2 | 341.25 | 25.2 | 21.9608 | 99 | 32 | 0 | 26 | 3.6 | 0.75 | -21.97 | -0.08 | 341.16 | 26.733 | 26.909 | 26.801 | 25.522 | 26.317 | 26.641 | -7495.2852 | -27.2928
1505.26 | 54 | 0 | 0 | 2 | 26.6667 | 548.1 | 14.72 | 0 | 0 | 0 | 22.5 | 1376 | 46.5 | 340.75 | 2 | -10 | -24.4 | 341 | 25.2 | 21.9608 | 99 | 32 | 0 | 26 | 3.6 | 0.75 | -23.85 | -0.05 | 340.98 | 26.728 | 26.9 | 26.788 | 25.508 | 26.317 | 26.63 | -8132.373 | -17.049
1506.15 | 54 | 0 | 0 | 2 | 27.0588 | 548 | 14.72 | 0 | 0 | 0 | 23 | 1389 | 46.5 | 340.75 | 2 | -10 | -24.6 | 341 | 25.2 | 21.9608 | 99 | 32 | 0 | 26 | 3.6 | 0.75 | -24.26 | 0.05 | 340.73 | 26.709 | 26.91 | 26.808 | 25.533 | 26.321 | 26.617 | -8266.1098 | 17.0365
1507 | 55 | 0 | 0 | 2 | 27.8431 | 547.9 | 14.72 | 0 | 0 | 0 | 29.5 | 1400 | 61.5 | 340 | 2 | -10 | -31.4 | 340.25 | 25.2 | 21.9608 | 99 | 32 | 0 | 26 | 3.6 | 0.75 | -30.48 | -0.01 | 340.26 | 26.748 | 26.893 | 26.806 | 25.555 | 26.332 | 26.617 | -10371.1248 | -3.4026
1507.86 | 55 | 0 | 0 | 2 | 28.2353 | 547.7 | 14.72 | 0 | 0 | 0 | 29.5 | 1414 | 59 | 340 | 2 | -10 | -31 | 340.25 | 25.2 | 21.5686 | 99 | 32 | 0 | 26 | 3.6 | 0.75 | -30.32 | -0.08 | 340.1 | 26.729 | 26.903 | 26.798 | 25.542 | 26.34 | 26.623 | -10311.832 | -27.208
1508.75 | 56 | 0 | 0 | 2 | 28.6275 | 547.6 | 14.7 | 0 | 0 | 0 | 29.5 | 1437 | 58 | 339.75 | 2 | -10 | -32.7 | 340 | 25.2 | 21.5686 | 99 | 32 | 0 | 26 | 3.6 | 0.75 | -31.95 | -0.07 | 339.78 | 26.73 | 26.902 | 26.814 | 25.532 | 26.326 | 26.637 | -10855.971 | -23.7846
1509.61 | 56 | 0 | 0 | 2 | 29.0196 | 547.5 | 14.7 | 0 | 0 | 0 | 36.5 | 1476 | 72 | 339 | 2 | -10 | -38.2 | 339.25 | 25.2 | 21.5686 | 100 | 32 | 0 | 26 | 3.5 | 0.75 | -39.57 | -0.11 | 338.87 | 26.732 | 26.892 | 26.798 | 25.524 | 26.33 | 26.636 | -13409.0859 | -37.2757
1510.47 | 57 | 0 | 0 | 2 | 30.9804 | 547.3 | 14.72 | 0 | 0 | 0 | 46 | 1475 | 95.5 | 337.25 | 2 | -10 | -53.9 | 337.75 | 25.2 | 21.5686 | 100 | 32 | 0 | 26 | 3.6 | 0.75 | -54.13 | -0.1 | 337.17 | 26.74 | 26.879 | 26.796 | 25.533 | 26.331 | 26.646 | -18251.0121 | -33.717
1511.34 | 59 | 0 | 0 | 2 | 33.7255 | 547.2 | 14.72 | 0 | 0 | 0 | 59.5 | 1511 | 120.5 | 335.25 | 2 | -10 | -71.4 | 335.75 | 25.2 | 21.5686 | 100 | 32 | 0 | 26 | 3.6 | 0.75 | -73.19 | -0.07 | 335.7 | 26.733 | 26.886 | 26.794 | 25.547 | 26.329 | 26.674 | -24569.883 | -23.499
1512.19 | 60 | 0 | 0 | 2 | 36.0784 | 547.1 | 14.72 | 0 | 0 | 0 | 69 | 1552 | 126.5 | 334.75 | 2 | -10 | -71.8 | 335.5 | 25.2 | 21.5686 | 100 | 32 | 0 | 26 | 3.6 | 0.75 | -71.85 | -0.03 | 335.4 | 26.725 | 26.888 | 26.796 | 25.55 | 26.326 | 26.687 | -24098.49 | -10.062
1513.08 | 62 | 0 | 0 | 2 | 36.0784 | 547 | 14.7 | 0 | 0 | 0 | 76.5 | 1600 | 137 | 333.5 | 2 | -10 | -83.1 | 334 | 25.2 | 21.5686 | 100 | 32 | 0 | 26 | 3.6 | 0.75 | -83.59 | -0.09 | 333.38 | 26.721 | 26.884 | 26.8 | 25.548 | 26.332 | 26.701 | -27867.2342 | -30.0042
1513.94 | 64 | 0 | 0 | 2 | 38.0392 | 546.8 | 14.7 | 0 | 0 | 0 | 82 | 1647 | 139.5 | 333 | 2 | -10 | -81.1 | 334 | 25.2 | 21.5686 | 100 | 32 | 0 | 26 | 3.6 | 0.75 | -80.32 | -0.08 | 333.84 | 26.74 | 26.89 | 26.796 | 25.564 | 26.337 | 26.715 | -26814.0288 | -26.7072
1514.81 | 66 | 0 | 0 | 2 | 37.2549 | 546.7 | 14.7 | 0 | 0 | 0 | 77.5 | 1693 | 129 | 333.25 | 2 | -10 | -79.7 | 334 | 25.2 | 21.5686 | 100 | 32 | 0 | 26 | 3.6 | 0.25 | -79.63 | -0.08 | 333.79 | 26.719 | 26.885 | 26.803 | 25.561 | 26.362 | 26.72 | -26579.6977 | -26.7032
1515.67 | 68 | 0 | 0 | 2 | 37.2549 | 546.6 | 14.7 | 0 | 0 | 0 | 77 | 1738 | 125.5 | 333.25 | 2 | -10 | -79.1 | 333.75 | 25.2 | 21.5686 | 100 | 32 | 0 | 26 | 3.5 | 0.75 | -79.26 | -0.15 | 333.3 | 26.723 | 26.872 | 26.798 | 25.556 | 26.348 | 26.761 | -26417.358 | -49.995
1516.55 | 69 | 0 | 0 | 2 | 37.2549 | 546.4 | 14.68 | 0 | 0 | 0 | 75 | 1773 | 116 | 333.75 | 2 | -10 | -67.8 | 334.75 | 25.2 | 21.1765 | 100 | 32 | 0 | 26 | 3.6 | 0.75 | -66.75 | -0.09 | 334.38 | 26.726 | 26.882 | 26.781 | 25.551 | 26.322 | 26.763 | -22319.865 | -30.0942
1517.4 | 71 | 0 | 0 | 2 | 34.5098 | 546.3 | 14.66 | 0 | 0 | 0 | 60.5 | 1802 | 96.5 | 334.5 | 2 | -10 | -67.4 | 334.75 | 25.2 | 21.1765 | 100 | 32 | 0 | 26 | 3.6 | 0.25 | -75.43 | -0.15 | 333.23 | 26.718 | 26.867 | 26.778 | 25.555 | 26.325 | 26.812 | -25135.5389 | -49.9845
1518.27 | 72 | 0 | 0 | 2 | 34.1176 | 546.2 | 14.66 | 0 | 0 | 0 | 57.5 | 1580 | 104.5 | 335 | 2 | -10 | -59.9 | 335.25 | 25.2 | 21.1765 | 100 | 32 | 0 | 26 | 3.6 | 0.75 | -53.65 | -0.07 | 335.78 | 26.721 | 26.863 | 26.793 | 25.552 | 26.307 | 26.83 | -18014.597 | -23.5046
1519.16 | 73 | 0 | 0 | 2 | 32.549 | 546 | 14.7 | 0 | 0 | 0 | 50.5 | 1524 | 93.5 | 335.75 | 2 | -10 | -48 | 336.75 | 25.2 | 21.1765 | 100 | 32 | 0 | 26 | 3.6 | 0.75 | -43.8 | -0.07 | 336.86 | 26.741 | 26.865 | 26.779 | 25.573 | 26.298 | 26.859 | -14754.468 | -23.5802
1520.01 | 73 | 0 | 0 | 2 | 31.3725 | 545.9 | 14.72 | 0 | 0 | 0 | 42.5 | 1538 | 79 | 336.5 | 2 | -10 | -42.8 | 337 | 25.2 | 21.1765 | 100 | 32 | 0 | 26 | 3.6 | 0.75 | -43.82 | -0.11 | 336.64 | 26.749 | 26.85 | 26.78 | 25.565 | 26.293 | 26.866 | -14751.5648 | -37.0304
1520.89 | 74 | 0 | 0 | 2 | 30.9804 | 545.8 | 14.72 | 0 | 0 | 0 | 41 | 1546 | 76.5 | 336.75 | 2 | -10 | -42.1 | 337.25 | 25.2 | 21.1765 | 100 | 32 | 0 | 26 | 3.6 | 0.75 | -34.22 | 0.01 | 337.96 | 26.745 | 26.85 | 26.769 | 25.539 | 26.283 | 26.898 | -11564.9912 | 3.3796
1521.75 | 74 | 0 | 0 | 2 | 29.0196 | 545.7 | 14.72 | 0 | 0 | 0 | 31 | 1555 | 56.5 | 337.75 | 2 | -10 | -32.6 | 338.25 | 25.2 | 21.1765 | 100 | 32 | 0 | 26 | 3.6 | 0.75 | -31.59 | -0.11 | 338.21 | 26.772 | 26.863 | 26.773 | 25.542 | 26.284 | 26.909 | -10684.0539 | -37.2031
1522.61 | 75 | 0 | 0 | 2 | 28.2353 | 545.5 | 14.72 | 0 | 0 | 0 | 26 | 1557 | 47 | 338.5 | 2 | -10 | -27.9 | 338.75 | 25.2 | 21.1765 | 100 | 32 | 0 | 26 | 3.6 | 0.25 | -25.64 | -0.11 | 338.96 | 26.769 | 26.856 | 26.764 | 25.572 | 26.284 | 26.91 | -8690.9344 | -37.2856
1523.47 | 75 | 0 | 0 | 2 | 26.2745 | 545.4 | 14.72 | 0 | 0 | 0 | 18.5 | 1557 | 32.5 | 339.5 | 2 | -10 | -19.5 | 339.75 | 25.2 | 21.1765 | 100 | 32 | 0 | 26 | 3.6 | 0.75 | -6.01 | -0.06 | 340.96 | 26.784 | 26.847 | 26.764 | 25.582 | 26.291 | 26.897 | -2049.1696 | -20.4576
1524.34 | 74 | 0 | 0 | 2 | 20.7843 | 545.3 | 14.72 | 0 | 0 | 0 | 2 | 1537 | 1 | 341.5 | 2 | -10 | 0.3 | 341.75 | 25.2 | 21.1765 | 100 | 32 | 0 | 26 | 3.6 | 0.75 | 1.9 | -0.03 | 341.94 | 26.77 | 26.851 | 26.765 | 25.562 | 26.28 | 26.876 | 649.686 | -10.2582
1525.2 | 74 | 0 | 0 | 2 | 14.1176 | 545.2 | 14.74 | 0 | 0 | 0 | -13 | 1516 | -36 | 343.5 | 2 | -10 | 18.8 | 343.75 | 25.2 | 21.1765 | 100 | 32 | 0 | 26.2 | 3.6 | 0.75 | 21.72 | 0.04 | 344.17 | 26.788 | 26.844 | 26.748 | 25.555 | 26.272 | 26.866 | 7475.3724 | 13.7668
1526.06 | 72 | 0 | 0 | 2 | 14.1176 | 545 | 14.7 | 0 | 0 | 0 | -23 | 1477 | -62 | 344.5 | 2 | -10 | 20.1 | 344 | 25.2 | 21.1765 | 100 | 32 | 0 | 26.2 | 3.6 | 0.75 | 25.87 | 0.05 | 344.78 | 26.789 | 26.844 | 26.743 | 25.532 | 26.273 | 26.865 | 8919.4586 | 17.239
1526.92 | 71 | 0 | 0 | 2 | 14.1176 | 544.9 | 14.7 | 0 | 0 | 0 | -37 | 1439 | -97.5 | 346.25 | 2 | -10 | 37.2 | 346.25 | 25.2 | 21.1765 | 100 | 32 | 0 | 26.2 | 3.6 | 0.75 | 43.16 | -0.02 | 346.84 | 26.786 | 26.839 | 26.742 | 25.535 | 26.252 | 26.853 | 14969.6144 | -6.9368
1527.77 | 68 | 0 | 0 | 2 | 14.1176 | 544.8 | 14.7 | 0 | 0 | 0 | -37 | 1397 | -98.5 | 346.25 | 2 | -10 | 33.7 | 346 | 25.2 | 21.1765 | 100 | 32 | 0 | 26.2 | 3.6 | 0.75 | 20.01 | 0.03 | 344.73 | 26.792 | 26.844 | 26.765 | 25.539 | 26.269 | 26.842 | 6898.0473 | 10.3419
1528.63 | 67 | 0 | 0 | 2 | 14.1176 | 544.7 | 14.7 | 0 | 0 | 0 | -25.5 | 1651 | -56.5 | 345.25 | 2 | -10 | 21.7 | 345 | 25.2 | 21.1765 | 100 | 32 | 0 | 26.2 | 3.6 | 0.75 | 26.93 | 0 | 345.61 | 26.777 | 26.842 | 26.78 | 25.543 | 26.286 | 26.822 | 9307.2773 | 0
1529.5 | 65 | 0 | 0 | 2 | 14.1176 | 544.5 | 14.72 | 0 | 0 | 0 | -25 | 1613 | -58.5 | 345.5 | 2 | -10 | 23.5 | 345 | 25.2 | 21.1765 | 100 | 32 | 0 | 26.2 | 3.6 | 0.75 | 23.4 | -0.03 | 345.41 | 26.758 | 26.837 | 26.746 | 25.534 | 26.283 | 26.826 | 8082.594 | -10.3623
1530.34 | 63 | 0 | 0 | 2 | 14.1176 | 544.4 | 14.72 | 0 | 0 | 0 | -19.5 | 1585 | -47 | 344.75 | 2 | -10 | 17.3 | 344.75 | 25.2 | 21.1765 | 100 | 32 | 0 | 26.2 | 3.6 | 0.75 | 19.53 | 0.11 | 345 | 26.741 | 26.823 | 26.765 | 25.56 | 26.275 | 26.83 | 6737.85 | 37.95
1531.21 | 62 | 0 | 0 | 2 | 14.1176 | 544.3 | 14.72 | 0 | 0 | 0 | -1.5 | 1565 | -5 | 343 | 2 | -10 | 0.1 | 343 | 25.2 | 21.1765 | 100 | 32 | 0 | 26.2 | 3.6 | 0.75 | 1.91 | -0.01 | 343.18 | 26.744 | 26.846 | 26.757 | 25.572 | 26.299 | 26.817 | 655.4738 | -3.4318
1532.08 | 62 | 0 | 0 | 2 | 14.1176 | 544.1 | 14.72 | 0 | 0 | 0 | -1.5 | 1548 | -5 | 343 | 2 | -10 | 0.3 | 343 | 25.2 | 21.1765 | 100 | 32 | 0 | 26.2 | 3.6 | 0.75 | 1.79 | 0.01 | 343.18 | 26.72 | 26.844 | 26.747 | 25.558 | 26.295 | 26.812 | 614.2922 | 3.4318
1532.95 | 61 | 0 | 0 | 2 | 16.0784 | 544 | 14.74 | 0 | 0 | 0 | -1.5 | 1537 | -5 | 343 | 2 | -10 | -1.1 | 342.75 | 25.2 | 21.1765 | 100 | 32 | 0 | 26.2 | 3.6 | 0.75 | -7.86 | 0.02 | 342.15 | 26.716 | 26.851 | 26.746 | 25.556 | 26.292 | 26.774 | -2689.299 | 6.843
1533.82 | 60 | 0 | 0 | 2 | 24.3137 | 543.9 | 14.74 | 0 | 0 | 0 | 22.5 | 1550 | 45.5 | 340 | 2 | -10 | -32.1 | 339.5 | 25.2 | 21.1765 | 100 | 32 | 0 | 26.2 | 3.6 | 0.25 | -38.09 | 0.03 | 338.99 | 26.721 | 26.868 | 26.728 | 25.56 | 26.286 | 26.78 | -12912.1291 | 10.1697
1534.7 | 61 | 0 | 0 | 2 | 29.8039 | 543.7 | 14.72 | 0 | 0 | 0 | 35 | 1561 | 64.5 | 338.75 | 2 | -10 | -37.9 | 338.25 | 25.2 | 21.1765 | 100 | 32 | 0 | 26.2 | 3.6 | 0.75 | -57.21 | -0.08 | 336.37 | 26.703 | 26.867 | 26.736 | 25.57 | 26.264 | 26.729 | -19243.7277 | -26.9096
1535.58 | 62 | 0 | 0 | 2 | 35.6863 | 543.6 | 14.64 | 0 | 0 | 0 | 129 | 1758 | 214.5 | 327.5 | 1.0283 | -12 | -102.3 | 339.5 | 25.2 | 21.1765 | 100 | 32 | 0 | 26.2 | 3.6 | 0.75 | -20.41 | 0.05 | 339.78 | 26.7 | 26.876 | 26.72 | 25.597 | 26.271 | 26.743 | -6934.9098 | 16.989
1536.44 | 64 | 1712.5 | 46 | 2 | 39.2157 | 541.2 | 14.64 | 0 | 1 | 1 | 16.5 | 1700 | 25 | 340.5 | 0.95 | 10.5 | -13.5 | 341 | 25.2 | 21.1765 | 100 | 32 | 0 | 26.2 | 3.6 | 0.75 | -6.78 | 0.04 | 341.75 | 26.692 | 26.858 | 26.739 | 25.571 | 26.256 | 26.741 | -2317.065 | 13.67
1537.29 | 66 | 1674 | 65 | 2 | 39.2157 | 537.1 | 14.68 | 4.9 | 1 | 1 | -4.5 | 1695 | -8.5 | 342.75 | 0.9497 | 7.5 | 0.6 | 342.5 | 25.2 | 21.1765 | 100 | 32 | 0 | 26.2 | 3.6 | 0.75 | 0.64 | -0.04 | 342.62 | 26.698 | 26.858 | 26.748 | 25.585 | 26.282 | 26.724 | 219.2768 | -13.7048
1538.14 | 68 | 1723.5 | 63 | 2 | 42.3529 | 532.8 | 14.66 | 8.3 | 1.7 | 1.7 | 12.5 | 1754 | 18.5 | 341.25 | 0.9919 | 5 | -7.8 | 341.75 | 25.2 | 21.1765 | 99 | 32 | 0 | 26.2 | 3.6 | 0.75 | -8.56 | 0.06 | 341.8 | 26.69 | 26.86 | 26.745 | 25.592 | 26.285 | 26.707 | -2925.808 | 20.508
1539.02 | 71 | 1812 | 81 | 2 | 45.098 | 530 | 14.68 | 9.35 | 1.92 | 1.92 | -2.5 | 1827 | -7 | 342.75 | 1 | 1.5 | 1 | 342.75 | 25.2 | 21.1765 | 99 | 32 | 0 | 26.2 | 3.6 | 0.75 | 5.21 | 0.03 | 343.17 | 26.684 | 26.854 | 26.747 | 25.608 | 26.306 | 26.692 | 1787.9157 | 10.2951
1539.91 | 74 | 1874 | 87 | 2 | 44.7059 | 530.2 | 14.68 | 12.35 | 2.52 | 2.52 | -4.5 | 1910 | -10.5 | 343 | 1 | 2 | 3.1 | 343 | 25.2 | 21.1765 | 99 | 32 | 0 | 26.2 | 3.6 | 0.75 | 3.08 | 0.08 | 342.96 | 26.699 | 26.866 | 26.733 | 25.615 | 26.306 | 26.666 | 1056.3168 | 27.4368
1540.75 | 77 | 1936.5 | 84 | 2 | 45.8824 | 534.5 | 14.66 | 13.1 | 2.68 | 2.68 | 2 | 1985 | 1.5 | 342 | 1 | 3 | -11.4 | 341.75 | 25.2 | 21.1765 | 100 | 32 | 0 | 26.2 | 3.6 | 0.75 | -1.65 | -0.13 | 342.68 | 26.692 | 26.841 | 26.725 | 25.585 | 26.291 | 26.658 | -565.422 | -44.5484
1541.61 | 80 | 2030.5 | 91 | 2 | 46.6667 | 543.5 | 14.68 | 13.95 | 2.86 | 2.86 | -22.5 | 2044 | -41 | 345 | 1 | 3.5 | 14.9 | 344.25 | 25.2 | 21.1765 | 100 | 32 | 0 | 26.2 | 3.6 | 0.75 | 3.32 | 0.04 | 343.18 | 26.679 | 26.852 | 26.734 | 25.587 | 26.291 | 26.65 | 1139.3576 | 13.7272
1542.49 | 82 | 2083 | 76 | 2 | 44.7059 | 554.2 | 14.66 | 13.95 | 2.86 | 2.86 | -22.5 | 2001 | -20.5 | 343.5 | 1 | 0.5 | 1.2 | 342.75 | 25.2 | 21.1765 | 100 | 32 | 0 | 26.2 | 3.6 | 0.75 | -9.77 | 0.04 | 342.01 | 26.669 | 26.831 | 26.741 | 25.604 | 26.295 | 26.638 | -3341.4377 | 13.6804
1543.45 | 85 | 1769 | 98 | 2 | 47.451 | 568.1 | 14.66 | 13.15 | 2.9 | 2.9 | 1.5 | 1806 | -5.5 | 343 | 1 | -6 | 0.6 | 343 | 25.2 | 21.1765 | 100 | 32 | 0 | 26.2 | 3.6 | 0.75 | 6.17 | -0.05 | 343.59 | 26.688 | 26.838 | 26.744 | 25.622 | 26.296 | 26.637 | 2119.9503 | -17.1795
1544.29 | 88 | 1813 | 98 | 2 | 45.4902 | 584.2 | 14.62 | 14.15 | 2.9 | 2.9 | -16.5 | 1833 | -33 | 344.5 | 1 | 0 | 10.4 | 344 | 25.2 | 21.1765 | 101 | 32 | 0 | 26.2 | 3.6 | 0.75 | 5.77 | 0.01 | 343.5 | 26.666 | 26.826 | 26.722 | 25.625 | 26.284 | 26.65 | 1981.995 | 3.435
1545.14 | 89 | 1860 | 74 | 2 | 41.9608 | 594.9 | 14.64 | 14.8 | 3.02 | 3.02 | -3.5 | 1876 | -9 | 343.5 | 1 | 2 | 9 | 344 | 25.2 | 21.1765 | 101 | 32 | 0 | 26.2 | 3.6 | 0.75 | 21.65 | -0.09 | 345.56 | 26.674 | 26.822 | 26.733 | 25.617 | 26.304 | 26.624 | 7481.374 | -31.1004
1546.02 | 91 | 1884 | 65 | 2 | 36.4706 | 601.9 | 14.68 | 10.9 | 2.24 | 2.24 | -25.5 | 1899 | -48 | 345.75 | 1 | 8 | 22.9 | 345.5 | 25.2 | 21.1765 | 101 | 32 | 0 | 26.2 | 3.6 | 0.75 | 27.83 | -0.01 | 346.16 | 26.663 | 26.811 | 26.744 | 25.599 | 26.309 | 26.623 | 9633.6328 | -3.4616
1546.88 | 91 | 1891 | 54 | 2 | 33.3333 | 605.8 | 14.68 | 9.1 | 1.86 | 1.86 | -22 | 1900 | -43 | 345.5 | 1 | 10.5 | 20.3 | 345.25 | 25.2 | 21.1765 | 101 | 32 | 0 | 26.2 | 3.6 | 0.75 | 22.47 | 0.02 | 345.78 | 26.663 | 26.807 | 26.735 | 25.587 | 26.299 | 26.606 | 7769.6766 | 6.9156
1547.76 | 91 | 1899.5 | 52 | 2 | 33.7255 | 608.8 | 14.66 | 7.3 | 1.5 | 1.5 | -21.5 | 1899 | -42 | 345.75 | 1 | 10.5 | 20.4 | 345.5 | 25.2 | 21.1765 | 100 | 32 | 0 | 26.2 | 3.6 | 0.75 | 22.85 | 0 | 345.99 | 26.659 | 26.804 | 26.725 | 25.633 | 26.291 | 26.614 | 7905.8715 | 0
1548.62 | 92 | 1907.5 | 53 | 2 | 34.1176 | 611.3 | 14.68 | 7.2 | 1.46 | 1.46 | -24.5 | 1908 | -49.5 | 346 | 1 | 9.5 | 23.2 | 345.75 | 25.2 | 21.1765 | 98 | 32 | 0 | 26.2 | 3.6 | 0.25 | 25.44 | -0.04 | 346.11 | 26.658 | 26.812 | 26.735 | 25.63 | 26.282 | 26.608 | 8805.0384 | -13.8444
1549.48 | 92 | 1922.5 | 55 | 2 | 34.1176 | 614.2 | 14.68 | 7.8 | 1.6 | 1.6 | -23 | 1915 | -47 | 346 | 1 | 10.5 | 22.7 | 346 | 25.2 | 21.1765 | 97 | 31 | 0 | 26.2 | 3.6 | 0.75 | 24.74 | -0.02 | 346.06 | 26.66 | 26.802 | 26.75 | 25.608 | 26.292 | 26.591 | 8561.5244 | -6.9212
1550.33 | 92 | 1939.5 | 56 | 2 | 34.5098 | 617.1 | 14.66 | 7.8 | 1.6 | 1.6 | -23.5 | 1921 | -44.5 | 346 | 1 | 10.5 | 21.6 | 345.75 | 25.2 | 21.1765 | 96 | 31 | 0 | 26.2 | 3.6 | 0.25 | 23.71 | 0.03 | 346.15 | 26.649 | 26.817 | 26.757 | 25.613 | 26.287 | 26.588 | 8207.2165 | 10.3845
1551.2 | 93 | 1936.5 | 57 | 2 | 34.902 | 620 | 14.66 | 8 | 1.62 | 1.62 | -22 | 1938 | -43.5 | 346 | 1 | 10.5 | 20.2 | 345.75 | 25.2 | 21.1765 | 95 | 31 | 0 | 26.2 | 3.6 | 0.75 | 21.46 | 0.1 | 345.94 | 26.648 | 26.819 | 26.759 | 25.636 | 26.278 | 26.581 | 7423.8724 | 34.594
1552.06 | 94 | 1949 | 58 | 2 | 36.0784 | 623.2 | 14.68 | 8 | 1.64 | 1.64 | -17 | 1952 | -34 | 345.75 | 1 | 11 | 16.3 | 345.5 | 25.2 | 21.1765 | 94 | 31 | 0 | 26.2 | 3.6 | 0.75 | 15.72 | 0.03 | 345.45 | 26.657 | 26.821 | 26.768 | 25.65 | 26.291 | 26.552 | 5430.474 | 10.3635
1552.94 | 94 | 1962.5 | 60 | 2 | 37.6471 | 626.3 | 14.68 | 8.45 | 1.72 | 1.72 | -15.5 | 1965 | -30.5 | 345.5 | 1 | 10.5 | 15 | 345.5 | 25.2 | 21.1765 | 94 | 31 | 0 | 26.2 | 3.6 | 0.75 | 17.45 | 0.08 | 345.73 | 26.652 | 26.838 | 26.771 | 25.645 | 26.268 | 26.578 | 6032.9885 | 27.6584
1553.81 | 95 | 1980.5 | 61 | 2 | 37.6471 | 629.7 | 14.68 | 8.85 | 1.8 | 1.8 | -17 | 1988 | -34 | 345.75 | 1 | 10.5 | 13.5 | 345.25 | 25.2 | 21.1765 | 94 | 31 | 0 | 26.2 | 3.6 | 0.75 | 15.22 | 0.14 | 345.53 | 26.655 | 26.845 | 26.769 | 25.634 | 26.268 | 26.58 | 5258.9666 | 48.3742
1554.67 | 96 | 1997.5 | 61 | 2 | 38.4314 | 632.8 | 14.66 | 8.95 | 1.82 | 1.82 | -14.5 | 2007 | -27 | 345.5 | 1 | 10.5 | 12.9 | 345.25 | 25.2 | 21.1765 | 95 | 31 | 0 | 26.2 | 3.6 | 0.75 | 11.35 | 0.04 | 345.21 | 26.646 | 26.823 | 26.795 | 25.648 | 26.251 | 26.556 | 3918.1335 | 13.8084
1555.54 | 97 | 2017 | 61 | 2 | 39.2157 | 636 | 14.68 | 9.2 | 1.88 | 1.88 | -12.5 | 2016 | -24 | 345.25 | 1 | 11 | 11.6 | 345.25 | 25.2 | 21.1765 | 95 | 31 | 0 | 26.2 | 3.6 | 0.25 | 14.15 | 0.01 | 345.55 | 26.667 | 26.846 | 26.781 | 25.656 | 26.264 | 26.557 | 4889.5325 | 3.4555
1556.4 | 98 | 2032.5 | 62 | 2 | 39.2157 | 639.1 | 14.68 | 9.2 | 1.88 | 1.88 | -14 | 2045 | -26.5 | 345.5 | 1 | 11 | 12 | 345.25 | 25.2 | 21.1765 | 95 | 31 | 0 | 26.2 | 3.6 | 0.25 | 14.99 | -0.02 | 345.51 | 26.66 | 26.838 | 26.806 | 25.661 | 26.283 | 26.542 | 5179.1949 | -6.9102
1557.28 | 98 | 2055 | 62 | 2 | 39.2157 | 642.4 | 14.66 | 9.35 | 1.92 | 1.92 | -14 | 2057 | -26 | 345.5 | 1 | 11 | 12.3 | 345.25 | 25.2 | 21.1765 | 96 | 30 | 0 | 26.2 | 3.6 | 0.75 | 14.08 | -0.02 | 345.42 | 26.639 | 26.837 | 26.814 | 25.637 | 26.268 | 26.544 | 4863.5136 | -6.9084
1558.14 | 99 | 2067.5 | 62 | 2 | 39.6078 | 645.6 | 14.66 | 9.4 | 1.92 | 1.92 | -11 | 2074 | -8 | 344.25 | 1 | 9 | -2.4 | 344 | 25.2 | 21.1765 | 96 | 30 | 0 | 26.2 | 3.6 | 0.75 | 0.15 | -0.06 | 344.18 | 26.65 | 26.846 | 26.809 | 25.653 | 26.265 | 26.533 | 51.627 | -20.6508
1559.02 | 101 | 2095 | 64 | 2 | 41.9608 | 649 | 14.66 | 9.55 | 1.96 | 1.96 | -2.5 | 2100 | -6 | 344.25 | 1 | 9 | 1.2 | 344.25 | 25.2 | 21.1765 | 96 | 30 | 0 | 26.2 | 3.6 | 0.25 | 3.66 | -0.12 | 344.43 | 26.632 | 26.831 | 26.819 | 25.654 | 26.272 | 26.542 | 1260.6138 | -41.3316
1559.9 | 102 | 2116.5 | 64 | 2 | 41.9608 | 652.4 | 14.66 | 10 | 2.04 | 2.04 | -3.5 | 2126 | -6.5 | 344.25 | 1 | 9 | 2 | 344.25 | 25.2 | 21.1765 | 96 | 30 | 0 | 26.2 | 3.6 | 0.75 | -0.63 | 0.05 | 343.98 | 26.622 | 26.826 | 26.834 | 25.685 | 26.29 | 26.543 | -216.7074 | 17.199
1560.74 | 103 | 2144 | 64 | 2 | 44.7059 | 655.6 | 14.66 | 10.2 | 2.08 | 2.08 | 1.5 | 2153 | 0 | 343.75 | 1 | 6.5 | -2.8 | 343.75 | 25.2 | 21.1765 | 96 | 30 | 0 | 26.2 | 3.6 | 0.75 | -0.62 | 0.06 | 343.91 | 26.614 | 26.833 | 26.821 | 25.719 | 26.322 | 26.531 | -213.2242 | 20.6346
1561.63 | 104 | 2174.5 | 77 | 2 | 47.0588 | 660.5 | 14.66 | 11.7 | 2.4 | 2.4 | 1 | 2185 | -5.5 | 344.25 | 1 | 3 | 1.4 | 344.25 | 25.2 | 21.1765 | 95 | 30 | 0 | 26.2 | 3.6 | 0.25 | 4.13 | -0.08 | 344.38 | 26.596 | 26.832 | 26.819 | 25.708 | 26.322 | 26.543 | 1422.2894 | -27.5504
1562.52 | 106 | 2208.5 | 80 | 2 | 45.8824 | 667.5 | 14.66 | 13.6 | 2.78 | 2.78 | -3 | 2226 | -5.5 | 344.25 | 1 | 4.5 | 1.2 | 344.25 | 25.2 | 21.1765 | 95 | 30 | 0 | 26.2 | 3.6 | 0.75 | -0.26 | -0.04 | 344.01 | 26.577 | 26.828 | 26.822 | 25.685 | 26.32 | 26.555 | -89.4426 | -13.7604
1563.39 | 108 | 2243.5 | 79 | 2 | 46.2745 | 673.7 | 14.66 | 13.6 | 2.78 | 2.78 | -2.5 | 2254 | -6 | 344.25 | 1 | 4.5 | 1.8 | 344.25 | 25.2 | 21.1765 | 94 | 30 | 0 | 26.2 | 3.6 | 0.75 | 3.98 | 0.02 | 344.47 | 26.559 | 26.818 | 26.81 | 25.691 | 26.312 | 26.55 | 1370.9906 | 6.8894
1564.24 | 110 | 2279 | 79 | 2 | 46.2745 | 679.7 | 14.66 | 13.65 | 2.8 | 2.8 | -3 | 2292 | -7.5 | 344.25 | 1 | 5 | 1.9 | 344.25 | 25.2 | 21.1765 | 94 | 30 | 0 | 26.2 | 3.6 | 0.75 | 4.91 | 0.03 | 344.66 | 26.57 | 26.826 | 26.829 | 25.694 | 26.33 | 26.556 | 1692.2806 | 10.3398
1565.08 | 111 | 2311.5 | 78 | 2 | 46.2745 | 685.6 | 14.64 | 13.8 | 2.82 | 2.82 | -3.5 | 2325 | -7.5 | 344.25 | 1 | 6.5 | 2.4 | 344.25 | 25.2 | 21.1765 | 94 | 30 | 0 | 26.2 | 3.6 | 0.75 | 5 | 0.04 | 344.55 | 26.569 | 26.819 | 26.815 | 25.71 | 26.354 | 26.563 | 1722.75 | 13.782
1565.96 | 113 | 2336 | 77 | 2 | 46.2745 | 691.6 | 14.66 | 13.75 | 2.8 | 2.8 | -4.5 | 2346 | -8 | 344.5 | 1 | 6.5 | 2.2 | 344.5 | 25.2 | 21.1765 | 94 | 30 | 0 | 26.2 | 3.6 | 0.75 | 4.95 | 0 | 344.5 | 26.555 | 26.818 | 26.839 | 25.693 | 26.338 | 26.528 | 1705.275 | 0
1566.84 | 114 | 2372 | 77 | 2 | 46.2745 | 697.3 | 14.64 | 13.7 | 2.8 | 2.8 | -4.5 | 2384 | -8.5 | 344.5 | 1 | 6 | 3.3 | 344.5 | 25.2 | 21.1765 | 94 | 30 | 0 | 26.2 | 3.6 | 0.75 | 5.06 | -0.07 | 344.67 | 26.546 | 26.811 | 26.843 | 25.664 | 26.321 | 26.518 | 1744.0302 | -24.1269
1567.7 | 115 | 2399 | 76 | 2 | 46.2745 | 702.4 | 14.68 | 13.9 | 2.84 | 2.84 | -5 | 2414 | -8 | 344.5 | 1 | 6.5 | 3.2 | 344.5 | 25.2 | 21.1765 | 94 | 30 | 0 | 26.2 | 3.6 | 0.75 | 5.4 | -0.04 | 344.7 | 26.543 | 26.82 | 26.834 | 25.679 | 26.327 | 26.516 | 1861.38 | -13.788
1568.57 | 117 | 2425 | 75 | 2 | 46.2745 | 706.9 | 14.66 | 13.7 | 2.8 | 2.8 | -5 | 2434 | -8 | 344.5 | 1 | 7.5 | 3.1 | 344.5 | 25.2 | 21.1765 | 95 | 30 | 0 | 26.2 | 3.6 | 0.75 | 5.34 | -0.09 | 344.75 | 26.541 | 26.802 | 26.833 | 25.688 | 26.342 | 26.514 | 1840.965 | -31.0275
1569.43 | 118 | 2455.5 | 74 | 2 | 46.2745 | 711 | 14.66 | 13.7 | 2.8 | 2.8 | -6 | 2464 | -11.5 | 344.75 | 1 | 8 | 5.4 | 344.75 | 25.2 | 21.1765 | 95 | 30 | 0 | 26 | 3.6 | 0.75 | 5.52 | -0.05 | 344.8 | 26.545 | 26.813 | 26.831 | 25.716 | 26.331 | 26.515 | 1903.296 | -17.24
1570.28 | 119 | 2478 | 73 | 2 | 46.2745 | 714.8 | 14.68 | 13.85 | 2.82 | 2.82 | -4.5 | 2490 | -6 | 344.5 | 1 | 9.5 | 1.5 | 344.5 | 25.2 | 21.1765 | 95 | 30 | 0 | 26 | 3.6 | 0.75 | 3.64 | -0.04 | 344.46 | 26.565 | 26.807 | 26.826 | 25.71 | 26.338 | 26.493 | 1253.8344 | -13.7784
1571.12 | 120 | 2501 | 72 | 2 | 45.8824 | 718 | 14.66 | 13.45 | 2.74 | 2.74 | -5.5 | 2513 | -9 | 344.75 | 1 | 9.5 | 3.5 | 344.5 | 25.2 | 21.1765 | 95 | 30 | 0 | 26 | 3.6 | 0.75 | 7.1 | 0.07 | 344.97 | 26.556 | 26.802 | 26.839 | 25.679 | 26.35 | 26.5 | 2449.287 | 24.1479
1571.98 | 121 | 2520.5 | 71 | 2 | 45.4902 | 721 | 14.68 | 13.5 | 2.76 | 2.76 | -11.5 | 2536 | -15.5 | 345.25 | 1 | 11 | 6.4 | 344.75 | 25.2 | 21.1765 | 95 | 30 | 0 | 26 | 3.5 | 0.75 | 6.16 | 0.02 | 344.87 | 26.574 | 26.818 | 26.846 | 25.7 | 26.338 | 26.522 | 2124.3992 | 6.8974
1572.83 | 122 | 2545 | 66 | 2 | 44.7059 | 723.5 | 14.66 | 12.95 | 2.64 | 2.64 | -4.5 | 2551 | -8 | 344.75 | 1 | 12.5 | 2.9 | 344.5 | 25.2 | 21.1765 | 95 | 30 | 0 | 26 | 3.6 | 0.75 | 5.28 | -0.02 | 344.94 | 26.57 | 26.818 | 26.831 | 25.706 | 26.338 | 26.516 | 1821.2832 | -6.8988
1573.68 | 123 | 2560 | 64 | 2 | 44.3137 | 725.4 | 14.66 | 12.2 | 2.5 | 2.5 | -12 | 2567 | -17 | 345.5 | 1 | 12.5 | 10 | 345.5 | 25.2 | 21.1765 | 95 | 30 | 0 | 26 | 3.6 | 0.75 | 16.39 | 0.06 | 345.99 | 26.556 | 26.817 | 26.851 | 25.695 | 26.332 | 26.501 | 5670.7761 | 20.7594
1574.53 | 124 | 2574 | 63 | 2 | 42.3529 | 727.1 | 14.68 | 12.05 | 2.46 | 2.46 | -21.5 | 2576 | -33 | 346.75 | 1 | 12.5 | 22.6 | 346.5 | 25.2 | 21.1765 | 95 | 30 | 0 | 26 | 3.6 | 0.75 | 24.68 | 0 | 347.15 | 26.566 | 26.797 | 26.84 | 25.674 | 26.331 | 26.506 | 8567.662 | 0
1575.37 | 124 | 2584.5 | 63 | 2 | 41.1765 | 728.7 | 14.68 | 12.05 | 2.46 | 2.46 | -25.5 | 2589 | -38.5 | 347.5 | 1 | 12.5 | 28.6 | 347.25 | 25.2 | 21.1765 | 94 | 30 | 0 | 26 | 3.6 | 0.75 | 32.22 | 0.1 | 347.96 | 26.561 | 26.82 | 26.856 | 25.702 | 26.355 | 26.496 | 11211.2712 | 34.796
1576.22 | 125 | 2589.5 | 63 | 2 | 39.6078 | 730.2 | 14.68 | 11.9 | 2.44 | 2.44 | -32.5 | 2593 | -47 | 348 | 1 | 13.5 | 32.2 | 347.75 | 25.2 | 21.1765 | 94 | 30 | 0 | 26 | 3.6 | 0.75 | 36.63 | 0.07 | 348.61 | 26.572 | 26.822 | 26.861 | 25.687 | 26.382 | 26.477 | 12769.5843 | 24.4027
1577.1 | 125 | 2593.5 | 63 | 2 | 39.2157 | 731.6 | 14.68 | 11.8 | 2.42 | 2.42 | -36 | 2592 | -52.5 | 348.75 | 1 | 13.5 | 36.6 | 348.5 | 25.2 | 21.1765 | 94 | 31 | 0 | 26 | 3.6 | 0.75 | 48.52 | 0.11 | 349.91 | 26.568 | 26.81 | 26.874 | 25.704 | 26.363 | 26.479 | 16977.6332 | 38.4901
1577.96 | 125 | 2591.5 | 61 | 2 | 36.4706 | 733 | 14.68 | 11.9 | 2.42 | 2.42 | -44.5 | 2595 | -63.5 | 349.5 | 1 | 14 | 44 | 349.25 | 25.2 | 21.5686 | 93 | 31 | 0 | 26 | 3.6 | 0.75 | 46.44 | 0.01 | 349.78 | 26.568 | 26.806 | 26.871 | 25.686 | 26.352 | 26.454 | 16243.7832 | 3.4978
1578.82 | 125 | 2590.5 | 58 | 2 | 35.6863 | 733.9 | 14.68 | 11.2 | 2.28 | 2.28 | -44.5 | 2592 | -64 | 349.75 | 1 | 14 | 43.8 | 349.25 | 25.2 | 21.5686 | 93 | 31 | 0 | 26 | 3.6 | 0.75 | 47.51 | 0.12 | 349.94 | 26.564 | 26.793 | 26.88 | 25.692 | 26.389 | 26.481 | 16625.6494 | 41.9928
1579.67 | 125 | 2588 | 58 | 2 | 35.2941 | 734.6 | 14.68 | 10.95 | 2.24 | 2.24 | -47 | 2584 | -67.5 | 350.25 | 1 | 14 | 45.4 | 349.75 | 25.2 | 21.5686 | 93 | 31 | 0 | 26 | 3.6 | 0.75 | 48.89 | 0.1 | 350.23 | 26.579 | 26.806 | 26.872 | 25.713 | 26.379 | 26.482 | 17122.7447 | 35.023
1580.53 | 124 | 2585.5 | 57 | 2 | 34.902 | 735 | 14.68 | 10.8 | 2.2 | 2.2 | -47 | 2581 | -68.5 | 350.25 | 1 | 14 | 45.8 | 349.75 | 25.2 | 21.5686 | 93 | 31 | 0 | 26 | 3.6 | 0.75 | 49.53 | 0.09 | 350.53 | 26.575 | 26.802 | 26.872 | 25.725 | 26.407 | 26.485 | 17361.7509 | 31.5477
1581.41 | 124 | 2578 | 57 | 2 | 34.5098 | 735.4 | 14.66 | 10.8 | 2.2 | 2.2 | -49.5 | 2577 | -75 | 351.25 | 1 | 15 | 57.2 | 351.25 | 25.2 | 21.5686 | 93 | 32 | 0 | 26 | 3.6 | 0.75 | 66.09 | 0.14 | 352.84 | 26.586 | 26.811 | 26.862 | 25.71 | 26.405 | 26.506 | 23319.1956 | 49.3976
1582.3 | 124 | 2569.5 | 55 | 2 | 29.8039 | 735.5 | 14.68 | 10.75 | 2.2 | 2.2 | -65 | 2564 | -94 | 352.5 | 1 | 15 | 63.3 | 352 | 25.2 | 21.5686 | 93 | 32 | 0 | 26 | 3.6 | 0.75 | 64.56 | 0.06 | 352.56 | 26.575 | 26.827 | 26.885 | 25.706 | 26.405 | 26.504 | 22761.2736 | 21.1536
1583.16 | 123 | 2559 | 55 | 2 | 30.1961 | 735.7 | 14.7 | 10.3 | 2.1 | 2.1 | -62 | 2548 | -90 | 352.5 | 1 | 15 | 61 | 352 | 25.2 | 21.5686 | 93 | 32 | 0 | 26 | 3.6 | 0.75 | 66.75 | 0.04 | 352.67 | 26.589 | 26.817 | 26.874 | 25.721 | 26.414 | 26.498 | 23540.7225 | 14.1068
1584.04 | 122 | 2543.5 | 54 | 2 | 29.4118 | 735.7 | 14.68 | 10.25 | 2.1 | 2.1 | -63 | 2531 | -92 | 352.75 | 1 | 15 | 61.8 | 352 | 25.2 | 21.5686 | 93 | 32 | 0 | 26 | 3.6 | 0.75 | 65.55 | -0.08 | 352.77 | 26.579 | 26.81 | 26.908 | 25.751 | 26.391 | 26.504 | 23124.0735 | -28.2216
1584.92 | 122 | 2526.5 | 54 | 2 | 29.8039 | 735.7 | 14.7 | 9.95 | 2.04 | 2.04 | -62 | 2522 | -92 | 2019.4062 | 1 | 15 | 61.2 | 352.25 | 25.2 | 21.5686 | 93 | 33 | 0 | 26 | 3.6 | 0.75 | 64.8 | -0.03 | 352.59 | 26.609 | 26.819 | 26.874 | 25.731 | 26.402 | 26.527 | 22847.832 | -10.5777
1585.89 | 121 | 2514 | 54 | 2 | 29.0196 | 735.8 | 14.68 | 9.95 | 2.04 | 2.04 | -67.5 | 2504 | -100.5 | 353.5 | 1 | 15 | 67.1 | 353 | 25.2 | 21.5686 | 93 | 33 | 0 | 26 | 3.6 | 0.75 | 70.96 | 0.07 | 353.54 | 26.621 | 26.811 | 26.856 | 25.732 | 26.409 | 26.515 | 25087.1984 | 24.7478
1586.76 | 120 | 2492.5 | 52 | 2 | 27.0588 | 735.7 | 14.66 | 9.7 | 1.98 | 1.98 | -67.5 | 2481 | -102 | 353.75 | 1 | 15 | 68.2 | 353.25 | 25.2 | 21.5686 | 93 | 33 | 0 | 26 | 3.5 | 0.75 | 72.93 | 0.06 | 353.89 | 26.609 | 26.818 | 26.883 | 25.705 | 26.368 | 26.494 | 25809.1977 | 21.2334
1587.61 | 119 | 2470 | 52 | 2 | 26.6667 | 735.5 | 14.66 | 9.4 | 1.92 | 1.92 | -68.5 | 2467 | -102 | 354 | 1 | 15 | 66.9 | 353.25 | 25.2 | 21.9608 | 93 | 34 | 0 | 26 | 3.6 | 0.25 | 71.68 | 0 | 354.14 | 26.586 | 26.837 | 26.886 | 25.713 | 26.366 | 26.494 | 25384.7552 | 0
1588.49 | 119 | 2455.5 | 52 | 2 | 26.2745 | 735.3 | 14.66 | 9.2 | 1.88 | 1.88 | -68 | 2450 | -102.5 | 354 | 1 | 15 | 66.6 | 353.25 | 25.2 | 21.9608 | 93 | 34 | 0 | 26 | 3.6 | 0.75 | 68.4 | -0.03 | 353.98 | 26.599 | 26.821 | 26.881 | 25.714 | 26.363 | 26.501 | 24212.232 | -10.6194
1589.39 | 118 | 2441 | 50 | 2 | 27.451 | 735 | 14.66 | 9.2 | 1.88 | 1.88 | -52 | 2432 | -74.5 | 352 | 1 | 18 | 41.1 | 350.75 | 25.2 | 21.9608 | 93 | 34 | 0 | 26 | 3.6 | 0.75 | 31.02 | -0.02 | 350.15 | 26.593 | 26.815 | 26.885 | 25.733 | 26.372 | 26.475 | 10861.653 | -7.003
1590.26 | 117 | 2427 | 31 | 3 | 28.6275 | 733.7 | 14.66 | 9.05 | 1.84 | 1.84 | -18.5 | 2427 | -27.5 | 348.75 | 1 | 24.5 | 14.9 | 348.25 | 25.2 | 21.9608 | 93 | 34 | 0 | 26 | 3.6 | 0.75 | 15.94 | -0.03 | 348.46 | 26.586 | 26.808 | 26.877 | 25.724 | 26.394 | 26.47 | 5554.4524 | -10.4538
1591.13 | 116 | 2417 | 28 | 3 | 30.1961 | 731.9 | 14.7 | 5.8 | 1.18 | 1.18 | -13.5 | 2410 | -21 | 348 | 1 | 23 | 11.5 | 348 | 25.2 | 21.9608 | 93 | 34 | 0 | 26 | 3.6 | 0.75 | 12.02 | -0.13 | 348.03 | 26.564 | 26.826 | 26.899 | 25.763 | 26.402 | 26.45 | 4183.3206 | -45.2439
1591.99 | 116 | 2409.5 | 31 | 3 | 32.9412 | 729.8 | 14.68 | 4.7 | 0.96 | 0.96 | -10 | 2402 | -15 | 347.5 | 1 | 21 | 7.9 | 347.5 | 25.2 | 21.9608 | 93 | 34 | 0 | 26 | 3.6 | 0.75 | 9.93 | 0.05 | 347.69 | 26.578 | 26.813 | 26.893 | 25.736 | 26.398 | 26.468 | 3452.5617 | 17.3845
1592.88 | 115 | 2402 | 35 | 3 | 33.7255 | 727.6 | 14.68 | 5.55 | 1.14 | 1.14 | -9.5 | 2396 | -15.5 | 347.5 | 1 | 19.5 | 7.6 | 347.25 | 25.2 | 21.9608 | 93 | 35 | 0 | 26 | 3.6 | 0.75 | 9.95 | 0 | 347.57 | 26.562 | 26.796 | 26.887 | 25.734 | 26.391 | 26.449 | 3458.3215 | 0
1593.73 | 115 | 2396.5 | 35 | 3 | 33.7255 | 725.6 | 14.68 | 6 | 1.22 | 1.22 | -9.5 | 2397 | -15 | 347.5 | 1 | 19.5 | 7.9 | 347.25 | 25.2 | 21.9608 | 93 | 35 | 0 | 26 | 3.6 | 0.25 | 9.8 | -0.02 | 347.61 | 26.566 | 26.826 | 26.898 | 25.741 | 26.409 | 26.446 | 3406.578 | -6.9522
1594.62 | 115 | 2393 | 35 | 3 | 33.7255 | 723.6 | 14.7 | 6.05 | 1.24 | 1.24 | -9.5 | 2389 | -15.5 | 347.5 | 1 | 19.5 | 7.8 | 347.25 | 25.2 | 21.9608 | 93 | 35 | 0 | 26 | 3.6 | 0.25 | 9.83 | 0.01 | 347.57 | 26.575 | 26.788 | 26.893 | 25.755 | 26.402 | 26.49 | 3416.6131 | 3.4757
1595.47 | 115 | 2387.5 | 35 | 3 | 33.3333 | 721.8 | 14.7 | 6 | 1.22 | 1.22 | -9.5 | 2387 | -15 | 347.25 | 1 | 19.5 | 7.8 | 347.25 | 25.2 | 21.9608 | 93 | 35 | 0 | 26 | 3.6 | 0.75 | 9.76 | 0.07 | 347.53 | 26.575 | 26.787 | 26.896 | 25.761 | 26.409 | 26.477 | 3391.8928 | 24.3271
1596.36 | 115 | 2384.5 | 35 | 3 | 33.3333 | 719.9 | 14.7 | 6 | 1.22 | 1.22 | -9.5 | 2383 | -15.5 | 347.5 | 1 | 19.5 | 11 | 347.5 | 25.2 | 21.9608 | 93 | 35 | 0 | 26 | 3.6 | 0.75 | 13.04 | -0.01 | 347.75 | 26.563 | 26.793 | 26.903 | 25.749 | 26.406 | 26.5 | 4534.66 | -3.4775
1597.23 | 114 | 2378.5 | 33 | 3 | 32.549 | 718.2 | 14.68 | 6.1 | 1.24 | 1.24 | -10.5 | 2378 | -16.5 | 347.5 | 1 | 20 | 10.4 | 347.5 | 25.2 | 21.9608 | 92 | 35 | 0 | 26 | 3.6 | 0.75 | 20.37 | -0.07 | 348.65 | 26.585 | 26.779 | 26.896 | 25.737 | 26.415 | 26.49 | 7102.0005 | -24.4055
1598.1 | 114 | 2367 | 29 | 3 | 27.451 | 716.5 | 14.7 | 5.9 | 1.2 | 1.2 | -24 | 2348 | -38.5 | 349 | 1 | 26 | 20.8 | 348.5 | 25.2 | 21.9608 | 92 | 35 | 0 | 26 | 3.6 | 0.75 | 21.73 | 0.03 | 348.81 | 26.573 | 26.781 | 26.903 | 25.736 | 26.418 | 26.531 | 7579.6413 | 10.4643
1598.99 | 113 | 2341 | 23 | 3 | 25.4902 | 714.6 | 14.7 | 4.95 | 1.02 | 1.02 | -13.5 | 2338 | -17 | 347.5 | 1 | 25.5 | 13.5 | 348 | 25.2 | 21.9608 | 92 | 35 | 0 | 26 | 3.6 | 0.75 | 28.84 | -0.14 | 349.47 | 26.565 | 26.772 | 26.906 | 25.752 | 26.405 | 26.505 | 10078.7148 | -48.9258
1599.84 | 112 | 2319 | 23 | 3 | 23.1373 | 712.7 | 14.7 | 4.1 | 0.84 | 0.84 | -22 | 2318 | -34 | 348.5 | 1 | 27 | 17.4 | 348.25 | 25.2 | 21.9608 | 92 | 35 | 0 | 26 | 3.6 | 0.75 | 19.5 | -0.04 | 348.56 | 26.587 | 26.777 | 26.898 | 25.75 | 26.423 | 26.52 | 6796.92 | -13.9424
1600.71 | 111 | 2306.5 | 23 | 3 | 25.4902 | 710.7 | 14.7 | 4 | 0.82 | 0.82 | -15.5 | 2301 | -21 | 347.75 | 1 | 25.5 | 14.3 | 348 | 25.2 | 21.9608 | 92 | 35 | 0 | 26 | 3.6 | 0.75 | 15.59 | 0.02 | 348.12 | 26.589 | 26.773 | 26.921 | 25.745 | 26.414 | 26.5 | 5427.1908 | 6.9624
1601.55 | 111 | 2299 | 26 | 3 | 29.0196 | 708.8 | 14.7 | 4.15 | 0.84 | 0.84 | -14 | 2297 | -23 | 348 | 1 | 24 | 13.9 | 347.75 | 25.2 | 21.9608 | 92 | 35 | 0 | 26 | 3.6 | 0.75 | 18.43 | -0.17 | 348.39 | 26.581 | 26.769 | 26.907 | 25.728 | 26.413 | 26.507 | 6420.8277 | -59.2263
1602.42 | 110 | 2284.5 | 26 | 3 | 27.0588 | 706.6 | 14.68 | 4.15 | 0.84 | 0.84 | -20 | 2272 | -34 | 348.5 | 1 | 26 | 18.8 | 348.25 | 25.2 | 21.9608 | 91 | 35 | 0 | 26 | 3.6 | 0.25 | 19.82 | -0.05 | 348.62 | 26.575 | 26.757 | 26.926 | 25.74 | 26.398 | 26.512 | 6909.6484 | -17.431
1603.28 | 109 | 2264.5 | 23 | 3 | 25.4902 | 704.9 | 14.7 | 4.5 | 0.92 | 0.92 | -17 | 2257 | -28.5 | 348.25 | 1 | 26 | 15.6 | 348 | 25.2 | 21.9608 | 91 | 35 | 0 | 26 | 3.6 | 0.75 | 17.7 | 0.08 | 348.36 | 26.568 | 26.78 | 26.908 | 25.757 | 26.406 | 26.522 | 6165.972 | 27.8688
1604.13 | 109 | 2252 | 25 | 3 | 29.0196 | 703 | 14.7 | 4 | 0.82 | 0.82 | -11.5 | 2252 | -22 | 347.75 | 1 | 24 | 12 | 347.75 | 25.2 | 21.9608 | 91 | 35 | 0 | 26 | 3.6 | 0.75 | 14.31 | 0.01 | 348.01 | 26.584 | 26.779 | 26.945 | 25.743 | 26.403 | 26.521 | 4980.0231 | 3.4801
1605.02 | 108 | 2251 | 27 | 3 | 29.0196 | 700.9 | 14.7 | 4.2 | 0.86 | 0.86 | -12 | 2246 | -20 | 347.5 | 1 | 23 | 9.8 | 347.5 | 25.2 | 21.9608 | 91 | 35 | 0 | 26.2 | 3.6 | 0.75 | 4.86 | 0.03 | 346.95 | 26.587 | 26.773 | 26.916 | 25.734 | 26.405 | 26.519 | 1686.177 | 10.4085
1605.88 | 108 | 2250.5 | 30 | 3 | 32.1569 | 699.1 | 14.68 | 4.5 | 0.92 | 0.92 | 1 | 2246 | -2.5 | 346.5 | 1 | 19.5 | -0.4 | 346.5 | 25.2 | 21.9608 | 91 | 35 | 0 | 26.2 | 3.6 | 0.75 | 1.1 | -0.1 | 346.54 | 26.586 | 26.797 | 26.916 | 25.728 | 26.389 | 26.519 | 381.194 | -34.654
1606.8 | 108 | 2245 | 36 | 2 | 34.902 | 697.1 | 14.68 | 5.3 | 1.08 | 1.08 | -5 | 2239 | -9.5 | 346.75 | 1 | 18.5 | 3.7 | 346.75 | 25.2 | 21.9608 | 91 | 35 | 0 | 26.2 | 3.6 | 0.75 | 12.77 | -0.06 | 347.84 | 26.584 | 26.775 | 26.933 | 25.739 | 26.375 | 26.527 | 4441.9168 | -20.8704
1607.68 | 108 | 2236.5 | 34 | 2 | 30.5882 | 695.7 | 14.68 | 5.9 | 1.2 | 1.2 | -15.5 | 2239 | -23.5 | 347.75 | 1 | 21.5 | 9.6 | 347.25 | 25.2 | 21.9608 | 91 | 35 | 0 | 26.2 | 3.6 | 0.75 | 5.75 | -0.1 | 347.02 | 26.589 | 26.785 | 26.908 | 25.761 | 26.404 | 26.53 | 1995.365 | -34.702
1608.53 | 108 | 2239 | 32 | 2 | 32.549 | 694.4 | 14.7 | 5.05 | 1.02 | 1.02 | -8 | 2232 | -10.5 | 347 | 1 | 20 | 5.3 | 347 | 25.2 | 21.9608 | 91 | 35 | 0 | 26.2 | 3.6 | 0.75 | 6.75 | 0.02 | 347.16 | 26.599 | 26.789 | 26.909 | 25.759 | 26.367 | 26.52 | 2343.33 | 6.9432
1609.39 | 107 | 2233 | 35 | 2 | 34.1176 | 692.9 | 14.68 | 5.05 | 1.02 | 1.02 | -6 | 2233 | -10.5 | 346.75 | 1 | 18.5 | 3.7 | 346.5 | 25.2 | 21.9608 | 92 | 35 | 0 | 26.2 | 3.6 | 0.75 | 2.18 | 0.04 | 346.73 | 26.593 | 26.798 | 26.932 | 25.785 | 26.377 | 26.541 | 755.8714 | 13.8692
1610.27 | 107 | 2233 | 38 | 2 | 35.2941 | 691.5 | 14.68 | 5.6 | 1.14 | 1.14 | -4 | 2233 | -8.5 | 346.75 | 1 | 18 | 2.9 | 346.5 | 25.2 | 21.9608 | 92 | 35 | 0 | 26.2 | 3.6 | 0.75 | 4.64 | 0.06 | 346.78 | 26.57 | 26.797 | 26.924 | 25.761 | 26.365 | 26.519 | 1609.0592 | 20.8068
1611.13 | 108 | 2236 | 39 | 2 | 35.2941 | 690.3 | 14.68 | 5.95 | 1.22 | 1.22 | -4 | 2239 | -9 | 346.75 | 1 | 18 | 4.3 | 346.75 | 25.2 | 21.9608 | 92 | 35 | 0 | 26.2 | 3.6 | 0.75 | 5.28 | 0.03 | 346.84 | 26.578 | 26.796 | 26.924 | 25.764 | 26.374 | 26.489 | 1831.3152 | 10.4052
1612 | 108 | 2238.5 | 38 | 2 | 34.902 | 689.2 | 14.7 | 6.3 | 1.3 | 1.3 | -4.5 | 2238 | -8 | 346.5 | 1 | 18 | 2.8 | 346.5 | 25.2 | 21.9608 | 92 | 35 | 0 | 26.2 | 3.6 | 0.75 | 4.5 | 0.01 | 346.69 | 26.602 | 26.81 | 26.922 | 25.772 | 26.391 | 26.513 | 1560.105 | 3.4669
1612.87 | 108 | 2241 | 39 | 2 | 35.6863 | 688.2 | 14.68 | 6.2 | 1.26 | 1.26 | -3.5 | 2246 | -1 | 346 | 1 | 17 | -2.1 | 346.25 | 25.2 | 21.9608 | 92 | 35 | 0 | 26.2 | 3.6 | 0.25 | 3.1 | -0.12 | 346.47 | 26.602 | 26.793 | 26.896 | 25.79 | 26.387 | 26.523 | 1074.057 | -41.5764
1613.72 | 108 | 2244.5 | 42 | 2 | 38.0392 | 687.3 | 14.68 | 6.4 | 1.3 | 1.3 | 1 | 2254 | -0.5 | 346 | 1 | 16.5 | -2.7 | 346 | 25.2 | 21.9608 | 92 | 35 | 0 | 26.2 | 3.6 | 0.25 | -1 | -0.14 | 346.03 | 26.621 | 26.797 | 26.923 | 25.79 | 26.372 | 26.522 | -346.03 | -48.4442
1614.56 | 108 | 2257.5 | 50 | 2 | 39.6078 | 686.9 | 14.7 | 7.5 | 1.54 | 1.54 | -3 | 2259 | -1 | 345.75 | 1 | 14 | -2.6 | 346 | 25.2 | 21.9608 | 93 | 35 | 0 | 26.2 | 3.6 | 0.75 | -1.12 | 0 | 345.95 | 26.588 | 26.775 | 26.888 | 25.788 | 26.397 | 26.541 | -387.464 | 0
1615.43 | 109 | 2280 | 60 | 2 | 42.3529 | 687.6 | 14.68 | 8.95 | 1.82 | 1.82 | -3 | 2284 | -6.5 | 346.25 | 1 | 12.5 | 2.4 | 346.5 | 25.2 | 21.9608 | 93 | 35 | 0 | 26.2 | 3.6 | 0.25 | 8.06 | 0.02 | 347.05 | 26.592 | 26.801 | 26.892 | 25.768 | 26.403 | 26.575 | 2797.223 | 6.941
1616.35 | 110 | 2292.5 | 64 | 2 | 41.9608 | 690.1 | 14.68 | 8.95 | 1.82 | 1.82 | -8.5 | 2306 | -14.5 | 347 | 1 | 12.5 | 6.4 | 346.75 | 25.2 | 21.9608 | 93 | 35 | 0 | 26.2 | 3.6 | 0.75 | 8.14 | -0.06 | 346.97 | 26.605 | 26.807 | 26.899 | 25.78 | 26.426 | 26.581 | 2824.3358 | -20.8182
1617.24 | 111 | 2314.5 | 63 | 2 | 42.3529 | 692.6 | 14.68 | 10.75 | 2.2 | 2.2 | -4.5 | 2321 | -9 | 346.5 | 1 | 13.5 | 3.4 | 346.5 | 25.2 | 21.9608 | 93 | 35 | 0 | 26.2 | 3.6 | 0.75 | 6.22 | 0 | 346.62 | 26.597 | 26.811 | 26.906 | 25.787 | 26.396 | 26.599 | 2155.9764 | 0
1618.11 | 112 | 2333.5 | 63 | 2 | 42.3529 | 695.1 | 14.7 | 10.65 | 2.18 | 2.18 | -6.5 | 2343 | -10.5 | 346.75 | 1 | 13.5 | 5.1 | 346.5 | 25.2 | 21.9608 | 93 | 35 | 0 | 26.2 | 3.6 | 0.25 | 6.9 | -0.03 | 346.77 | 26.593 | 26.811 | 26.895 | 25.777 | 26.412 | 26.59 | 2392.713 | -10.4031
1618.98 | 113 | 2351 | 63 | 2 | 42.3529 | 697.6 | 14.68 | 10.85 | 2.22 | 2.22 | -6.5 | 2358 | -11 | 346.75 | 1 | 13.5 | 4.9 | 346.5 | 25.2 | 21.9608 | 94 | 35 | 0 | 26.2 | 3.6 | 0.25 | 7.25 | -0.01 | 346.78 | 26.572 | 26.827 | 26.901 | 25.774 | 26.421 | 26.589 | 2514.155 | -3.4678
1619.83 | 114 | 2373.5 | 62 | 2 | 42.7451 | 699.9 | 14.66 | 10.85 | 2.22 | 2.22 | -3 | 2378 | -5.5 | 346.25 | 1 | 13.5 | 1.5 | 345.75 | 25.2 | 21.9608 | 94 | 35 | 0 | 26.2 | 3.6 | 0.25 | -1.1 | -0.07 | 345.88 | 26.568 | 26.832 | 26.913 | 25.788 | 26.397 | 26.598 | -380.468 | -24.2116
1620.72 | 115 | 2392 | 66 | 2 | 43.5294 | 702.4 | 14.66 | 11.15 | 2.28 | 2.28 | -8.5 | 2395 | -14 | 346.75 | 1 | 13.5 | 6 | 346.5 | 25.2 | 21.9608 | 94 | 35 | 0 | 26.2 | 3.6 | 0.75 | 8.32 | -0.02 | 347.02 | 26.562 | 26.836 | 26.908 | 25.81 | 26.439 | 26.593 | 2887.2064 | -6.9404
1621.57 | 116 | 2409.5 | 64 | 2 | 42.7451 | 705 | 14.66 | 11.55 | 2.36 | 2.36 | -8.5 | 2421 | -13.5 | 346.75 | 1 | 13.5 | 6.4 | 346.75 | 25.2 | 21.9608 | 93 | 35 | 0 | 26.2 | 3.6 | 0.75 | 7.68 | -0.08 | 347.03 | 26.579 | 26.834 | 26.906 | 25.805 | 26.435 | 26.617 | 2665.1904 | -27.7624
1622.46 | 117 | 2428.5 | 62 | 2 | 42.3529 | 707.3 | 14.68 | 11.15 | 2.28 | 2.28 | -7 | 2436 | -12.5 | 346.75 | 1 | 13.5 | 6.9 | 346.75 | 25.2 | 21.9608 | 94 | 34 | 0 | 26.2 | 3.6 | 0.75 | 19.04 | -0.07 | 348.15 | 26.584 | 26.829 | 26.895 | 25.793 | 26.417 | 26.629 | 6628.776 | -24.3705
1623.34 | 118 | 2440.5 | 57 | 2 | 38.8235 | 709.2 | 14.68 | 11.15 | 2.28 | 2.28 | -17.5 | 2442 | -26 | 347.75 | 1 | 15.5 | 16.9 | 347.75 | 25.2 | 21.9608 | 94 | 34 | 0 | 26.4 | 3.6 | 0.75 | 10.97 | -0.13 | 347.2 | 26.588 | 26.864 | 26.897 | 25.791 | 26.42 | 26.637 | 3808.784 | -45.136
1624.22 | 118 | 2444.5 | 43 | 2 | 36.8627 | 709.8 | 14.68 | 10.4 | 2.14 | 2.14 | -7.5 | 2443 | -11.5 | 346.75 | 1 | 18 | 5.7 | 346.5 | 25.2 | 21.9608 | 93 | 34 | 0 | 26.4 | 3.6 | 0.75 | 7.49 | 0.03 | 346.92 | 26.586 | 26.852 | 26.887 | 25.772 | 26.387 | 26.638 | 2598.4308 | 10.4076
1625.07 | 118 | 2446.5 | 41 | 2 | 36.8627 | 709.5 | 14.7 | 7.55 | 1.54 | 1.54 | -7 | 2445 | -12 | 346.75 | 1 | 18 | 5.9 | 346.5 | 25.2 | 21.9608 | 93 | 34 | 0 | 26.4 | 3.6 | 0.25 | 7.46 | -0.01 | 346.85 | 26.566 | 26.842 | 26.9 | 25.773 | 26.422 | 26.646 | 2587.501 | -3.4685
1625.91 | 118 | 2445.5 | 41 | 2 | 35.6863 | 708.9 | 14.7 | 7.25 | 1.48 | 1.48 | -12 | 2442 | -18.5 | 347.25 | 1 | 18.5 | 14.9 | 347.75 | 25.2 | 21.9608 | 93 | 34 | 0 | 26.4 | 3.6 | 0.75 | 21.99 | 0.14 | 348.46 | 26.595 | 26.861 | 26.916 | 25.801 | 26.426 | 26.654 | 7662.6354 | 48.7844
1626.82 | 117 | 2436 | 33 | 3 | 29.0196 | 708 | 14.7 | 6.9 | 1.42 | 1.42 | -27 | 2417 | -44 | 349.25 | 1 | 25.5 | 29.1 | 349.25 | 25.2 | 21.9608 | 93 | 34 | 0 | 26.2 | 3.6 | 0.25 | 35.83 | -0.03 | 349.83 | 26.589 | 26.869 | 26.888 | 25.8 | 26.43 | 26.659 | 12534.4089 | -10.4949
1627.72 | 116 | 2403.5 | 20 | 3 | 14.1176 | 706.8 | 14.7 | 4.9 | 1 | 1 | -26 | 2390 | -40.5 | 349 | 1 | 22.5 | 24 | 348.75 | 25.2 | 21.9608 | 93 | 33 | 0 | 26.4 | 3.6 | 0.75 | 40.23 | -0.14 | 350.65 | 26.582 | 26.879 | 26.916 | 25.8 | 26.407 | 26.684 | 14106.6495 | -49.091
1628.58 | 114 | 2368 | 4 | 4 | 14.1176 | 705.6 | 14.7 | 2.85 | 0.58 | 0.58 | -32.5 | 2345 | -52.5 | 349.75 | 2 | -4 | 31.3 | 349.5 | 25.2 | 22.3529 | 92 | 33 | 0 | 26.4 | 3.6 | 0.75 | 33.59 | -0.04 | 349.97 | 26.599 | 26.882 | 26.913 | 25.79 | 26.415 | 26.706 | 11755.4923 | -13.9988
1629.46 | 113 | 1532 | 0 | 3 | 14.1176 | 710.9 | 14.72 | 0 | 0 | 0 | -23.5 | 2309 | -38 | 348.75 | 2 | -14.5 | 22 | 348.5 | 25.2 | 22.3529 | 92 | 33 | 0 | 26.4 | 3.6 | 0.75 | 21.51 | -0.04 | 348.7 | 26.578 | 26.885 | 26.916 | 25.781 | 26.409 | 26.687 | 7500.537 | -13.948
1630.34 | 111 | 759.5 | 0 | 3 | 14.1176 | 711.8 | 14.7 | 0 | 0 | 0 | -10.5 | 2287 | -19.5 | 347.5 | 2 | -11.5 | 10.2 | 347.5 | 25.2 | 22.3529 | 92 | 33 | 0 | 26.4 | 3.6 | 0.75 | 12.08 | -0.01 | 347.67 | 26.585 | 26.894 | 26.914 | 25.788 | 26.425 | 26.682 | 4199.8536 | -3.4767
1631.23 | 110 | 0 | 0 | 2 | 14.1176 | 711.5 | 14.72 | 0 | 0 | 0 | -15 | 2255 | -25 | 347.75 | 2 | -11.5 | 13.4 | 347.75 | 25.2 | 22.3529 | 92 | 33 | 0 | 26.4 | 3.6 | 0.75 | 8.03 | -0.1 | 347.04 | 26.593 | 26.896 | 26.916 | 25.829 | 26.437 | 26.696 | 2786.7312 | -34.704
1632.13 | 109 | 0 | 0 | 2 | 14.1176 | 711.4 | 14.72 | 0 | 0 | 0 | -2 | 2242 | -5 | 346.5 | 2 | -11.5 | 0.8 | 346.25 | 25.2 | 22.3529 | 92 | 33 | 0 | 26.2 | 3.6 | 0.75 | 0.36 | -0.19 | 346.5 | 26.596 | 26.897 | 26.916 | 25.816 | 26.455 | 26.705 | 124.74 | -65.835
1633 | 108 | 0 | 0 | 2 | 19.6078 | 711.2 | 14.72 | 0 | 0 | 0 | 3 | 2229 | 4 | 345.5 | 2 | -11.5 | -9.7 | 345 | 25.2 | 22.3529 | 93 | 33 | 0 | 26.2 | 3.6 | 0.75 | -15.71 | 0.06 | 344.57 | 26.586 | 26.891 | 26.929 | 25.832 | 26.445 | 26.736 | -5413.1947 | 20.6742
1633.89 | 107 | 0 | 0 | 2 | 25.8824 | 711 | 14.72 | 0 | 0 | 0 | 29 | 2226 | 40 | 342.5 | 2 | -11.5 | -36.5 | 342.25 | 25.2 | 22.3529 | 93 | 33 | 0 | 26.4 | 3.6 | 0.75 | -57.41 | -0.18 | 339.66 | 26.584 | 26.9 | 26.924 | 25.826 | 26.441 | 26.734 | -19499.8806 | -61.1388
1634.74 | 107 | 0 | 0 | 2 | 34.1176 | 710.8 | 14.66 | 0 | 0 | 0 | 65.5 | 2410 | 84.5 | 337.25 | 2 | -11.5 | -130.5 | 333.5 | 25.2 | 21.9608 | 93 | 33 | 0 | 26.4 | 3.5 | 0.25 | -118.31 | -0.25 | 334.07 | 26.582 | 26.904 | 26.925 | 25.8 | 26.423 | 26.746 | -39523.8217 | -83.5175
1635.58 | 107 | 1986 | 22 | 3 | 34.1176 | 709 | 14.68 | 2.55 | 0.52 | 0.52 | -6 | 2241 | 1 | 345.25 | 0.95 | 21.5 | -2.8 | 345.25 | 25.2 | 21.9608 | 93 | 33 | 0 | 26.4 | 3.6 | 0.25 | 3.89 | -0.09 | 345.95 | 26.576 | 26.9 | 26.918 | 25.848 | 26.437 | 26.718 | 1345.7455 | -31.1355
1636.44 | 107 | 2223 | 28 | 3 | 31.7647 | 704.7 | 14.68 | 2.55 | 0.98 | 0.98 | 1.5 | 2222 | 0 | 345.25 | 0.95 | 23 | -2.6 | 345.25 | 25.2 | 21.9608 | 93 | 33 | 0 | 26.4 | 3.6 | 0.25 | -1.12 | -0.12 | 345.61 | 26.591 | 26.898 | 26.932 | 25.866 | 26.456 | 26.728 | -387.0832 | -41.4732
1637.31 | 107 | 2221 | 28 | 3 | 32.549 | 701 | 14.7 | 4.8 | 0.98 | 0.98 | 1 | 2218 | -3 | 345.5 | 0.95 | 23 | -1.8 | 345.5 | 25.2 | 21.9608 | 94 | 33 | 0 | 26.4 | 3.6 | 0.75 | 6.9 | -0.06 | 346.46 | 26.579 | 26.905 | 26.928 | 25.861 | 26.459 | 26.735 | 2390.574 | -20.7876
1638.2 | 107 | 2217 | 32 | 2 | 32.549 | 697.2 | 14.7 | 4.5 | 0.92 | 0.92 | -8 | 2215 | -14.5 | 346.5 | 0.9993 | 20 | 6.6 | 346.25 | 25.2 | 21.9608 | 94 | 33 | 0 | 26.4 | 3.6 | 0.75 | 9.07 | -0.13 | 346.68 | 26.573 | 26.904 | 26.909 | 25.844 | 26.454 | 26.736 | 3144.3876 | -45.0684
1639.06 | 106 | 2211.5 | 33 | 2 | 32.1569 | 694.1 | 14.7 | 5 | 1.02 | 1.02 | -8 | 2214 | -14 | 346.5 | 1 | 20 | 7.3 | 346.5 | 25.2 | 21.9608 | 95 | 33 | 0 | 26.4 | 3.6 | 0.75 | 11.05 | -0.03 | 346.83 | 26.588 | 26.916 | 26.919 | 25.862 | 26.436 | 26.721 | 3832.4715 | -10.4049
1639.95 | 106 | 2207.5 | 32 | 2 | 31.7647 | 691.3 | 14.68 | 5.1 | 1.04 | 1.04 | -8.5 | 2209 | -14.5 | 346.5 | 1 | 21 | 9.2 | 347 | 25.2 | 21.9608 | 95 | 33 | 0 | 26.4 | 3.6 | 0.75 | 23.47 | 0.03 | 348.2 | 26.582 | 26.9 | 26.925 | 25.872 | 26.448 | 26.721 | 8172.254 | 10.446
1640.81 | 106 | 2186.5 | 28 | 3 | 25.098 | 689 | 14.7 | 4.95 | 1 | 1 | -21.5 | 2183 | -36.5 | 348 | 1 | 25.5 | 16.8 | 347.5 | 25.2 | 21.9608 | 95 | 33 | 0 | 26.2 | 3.6 | 0.75 | 8.35 | -0.03 | 346.71 | 26.572 | 26.901 | 26.932 | 25.876 | 26.447 | 26.707 | 2895.0285 | -10.4013
1641.7 | 105 | 2186.5 | 27 | 3 | 30.5882 | 687.3 | 14.7 | 4 | 0.82 | 0.82 | 1 | 2191 | -1 | 345.75 | 1 | 20 | 0.6 | 346 | 25.2 | 21.9608 | 95 | 33 | 0 | 26.2 | 3.6 | 0.75 | 2.94 | -0.03 | 346.01 | 26.596 | 26.912 | 26.911 | 25.889 | 26.46 | 26.724 | 1017.2694 | -10.3803
1642.58 | 105 | 2185.5 | 35 | 2 | 35.2941 | 685.6 | 14.68 | 4.95 | 1 | 1 | 1.5 | 2192 | -0.5 | 345.5 | 1 | 18 | -1.6 | 346 | 25.2 | 21.9608 | 95 | 33 | 0 | 26.2 | 3.6 | 0.25 | 3.76 | -0.07 | 346.21 | 26.601 | 26.923 | 26.911 | 25.877 | 26.437 | 26.715 | 1301.7496 | -24.2347
1643.43 | 105 | 2190.5 | 39 | 2 | 35.2941 | 684.2 | 14.7 | 4.95 | 1 | 1 | -3.5 | 2193 | -7 | 346 | 1 | 17 | -2.5 | 345.5 | 25.2 | 21.9608 | 94 | 33 | 0 | 26.2 | 3.6 | 0.75 | -0.51 | -0.17 | 345.88 | 26.595 | 26.913 | 26.916 | 25.902 | 26.45 | 26.711 | -176.3988 | -58.7996
1644.27 | 106 | 2196.5 | 42 | 2 | 36.8627 | 683.2 | 14.68 | 5.85 | 1.18 | 1.18 | 1 | 2199 | 0 | 345.5 | 1 | 15.5 | -2.7 | 345.5 | 25.2 | 21.9608 | 94 | 33 | 0 | 26.2 | 3.6 | 0.75 | -0.94 | -0.1 | 345.71 | 26.592 | 26.918 | 26.91 | 25.886 | 26.442 | 26.724 | -324.9674 | -34.571
1645.13 | 106 | 2206 | 46 | 2 | 38.8235 | 682.5 | 14.68 | 6.4 | 1.3 | 1.3 | 1 | 2213 | -0.5 | 345.5 | 1 | 14 | -2.7 | 345.5 | 25.2 | 21.9608 | 93 | 33 | 0 | 26.2 | 3.6 | 0.75 | -0.98 | 0.02 | 345.54 | 26.623 | 26.924 | 26.917 | 25.921 | 26.448 | 26.719 | -338.6292 | 6.9108
1646.01 | 107 | 2224 | 51 | 2 | 40 | 682.6 | 14.68 | 7.45 | 1.52 | 1.52 | 1.5 | 2227 | -0.5 | 345.5 | 1 | 13.5 | 1.2 | 345.75 | 25.2 | 21.9608 | 92 | 33 | 0 | 26.2 | 3.6 | 0.25 | 3.28 | -0.06 | 346.01 | 26.61 | 26.935 | 26.921 | 25.923 | 26.451 | 26.731 | 1134.9128 | -20.7606
1646.89 | 108 | 2238.5 | 55 | 2 | 40.7843 | 683.8 | 14.66 | 8.45 | 1.72 | 1.72 | -3 | 2239 | -0.5 | 345.5 | 1 | 14 | -2.7 | 345.5 | 25.2 | 21.9608 | 92 | 33 | 0 | 26.2 | 3.5 | 0.75 | -1.04 | -0.12 | 345.62 | 26.616 | 26.924 | 26.917 | 25.874 | 26.412 | 26.759 | -359.4448 | -41.4744
1647.74 | 109 | 2257.5 | 62 | 2 | 43.5294 | 685.6 | 14.66 | 9.45 | 1.94 | 1.94 | 1 | 2265 | 0 | 345.5 | 1 | 9.5 | -2.6 | 345.5 | 25.2 | 21.9608 | 92 | 33 | 0 | 26.2 | 3.6 | 0.75 | 3.21 | 0.05 | 346.1 | 26.587 | 26.938 | 26.919 | 25.903 | 26.408 | 26.757 | 1110.981 | 17.305
1648.59 | 110 | 2279 | 69 | 2 | 43.9216 | 688.2 | 14.66 | 11.25 | 2.3 | 2.3 | -7 | 2288 | -13 | 346.25 | 1 | 8 | 5.5 | 346.25 | 25.2 | 21.9608 | 92 | 33 | 0 | 26.2 | 3.6 | 0.25 | 5.63 | -0.11 | 346.35 | 26.612 | 26.939 | 26.911 | 25.921 | 26.437 | 26.734 | 1949.9505 | -38.0985
1649.45 | 111 | 2311.5 | 68 | 2 | 45.098 | 691.7 | 14.66 | 11.25 | 2.44 | 2.44 | 1.5 | 2324 | -2 | 345.75 | 1 | 7.5 | 1.7 | 345.75 | 25.2 | 21.9608 | 92 | 33 | 0 | 26.2 | 3.6 | 0.75 | 3.5 | -0.21 | 346.13 | 26.616 | 26.942 | 26.914 | 25.926 | 26.437 | 26.762 | 1211.455 | -72.6873
1650.29 | 112 | 2335.5 | 73 | 2 | 45.098 | 695.7 | 14.66 | 11.95 | 2.44 | 2.44 | -5 | 2347 | -8.5 | 346 | 1 | 7.5 | 4.2 | 346 | 25.2 | 21.9608 | 93 | 33 | 0 | 26.2 | 3.6 | 0.75 | 6.27 | -0.05 | 346.24 | 26.631 | 26.948 | 26.916 | 25.928 | 26.436 | 26.742 | 2170.9248 | -17.312
1651.14 | 113 | 2357.5 | 72 | 2 | 45.098 | 700.1 | 14.68 | 12.7 | 2.6 | 2.6 | -8.5 | 2370 | -13.5 | 346.5 | 1 | 9 | 5.4 | 346.25 | 25.2 | 21.9608 | 93 | 33 | 0 | 26.2 | 3.6 | 0.75 | 5.23 | -0.19 | 346.28 | 26.62 | 26.958 | 26.902 | 25.925 | 26.449 | 26.777 | 1811.0444 | -65.7932
1651.99 | 115 | 2382.5 | 69 | 2 | 44.7059 | 704 | 14.68 | 12.95 | 2.64 | 2.64 | -4 | 2389 | -10.5 | 346.25 | 1 | 10.5 | 5.9 | 346.25 | 25.2 | 21.9608 | 94 | 33 | 0 | 26.2 | 3.6 | 0.75 | 16.79 | -0.13 | 347.35 | 26.633 | 26.961 | 26.919 | 25.906 | 26.439 | 26.8 | 5832.0065 | -45.1555
1652.83 | 116 | 2406 | 65 | 2 | 42.3529 | 707.2 | 14.66 | 12.4 | 2.54 | 2.54 | -9 | 2409 | -14 | 346.5 | 1 | 12 | 6.6 | 346.25 | 25.2 | 21.9608 | 94 | 33 | 0 | 26.2 | 3.6 | 0.75 | 7.83 | -0.04 | 346.63 | 26.631 | 26.952 | 26.93 | 25.931 | 26.432 | 26.785 | 2714.1129 | -13.8652
1653.68 | 116 | 2415.5 | 61 | 2 | 41.9608 | 709.5 | 14.7 | 11.15 | 2.28 | 2.28 | -9.5 | 2427 | -14 | 346.5 | 1 | 12.5 | 6.9 | 346.5 | 25.2 | 21.9608 | 94 | 33 | 0 | 26.2 | 3.6 | 0.75 | 8.21 | -0.09 | 346.6 | 26.645 | 26.97 | 26.923 | 25.94 | 26.431 | 26.799 | 2845.586 | -31.194
1654.54 | 117 | 2432 | 59 | 2 | 41.5686 | 711.3 | 14.66 | 10.65 | 2.18 | 2.18 | -7.5 | 2439 | -12 | 346.5 | 1 | 13.5 | 5.3 | 346.25 | 25.2 | 22.3529 | 95 | 33 | 0 | 26.2 | 3.6 | 0.75 | 7.54 | -0.15 | 346.61 | 26.623 | 26.987 | 26.918 | 25.921 | 26.435 | 26.793 | 2613.4394 | -51.9915
1655.41 | 118 | 2446 | 58 | 2 | 41.9608 | 713 | 14.68 | 10.65 | 2.18 | 2.18 | -6.5 | 2456 | -10.5 | 346.25 | 1 | 13.5 | 4.1 | 346.25 | 25.2 | 22.3529 | 95 | 33 | 0 | 26.2 | 3.6 | 0.75 | 5.95 | -0.14 | 346.4 | 26.64 | 26.976 | 26.928 | 25.925 | 26.399 | 26.796 | 2061.08 | -48.496
1656.27 | 118 | 2464 | 58 | 2 | 41.9608 | 714.6 | 14.68 | 10.55 | 2.16 | 2.16 | -6.5 | 2463 | -11 | 346.25 | 1 | 13.5 | 5 | 346.25 | 25.2 | 22.3529 | 94 | 33 | 0 | 26.2 | 3.6 | 0.25 | 6.88 | -0.07 | 346.44 | 26.649 | 26.988 | 26.905 | 25.923 | 26.397 | 26.814 | 2383.5072 | -24.2508
1657.13 | 119 | 2472.5 | 58 | 2 | 41.9608 | 716.1 | 14.66 | 10.55 | 2.16 | 2.16 | -6.5 | 2486 | -10.5 | 346.25 | 1 | 14 | 5 | 346.25 | 25.2 | 22.3529 | 94 | 33 | 0 | 26.2 | 3.6 | 0.75 | 7.02 | -0.16 | 346.51 | 26.62 | 26.982 | 26.926 | 25.945 | 26.403 | 26.794 | 2432.5002 | -55.4416
1658.02 | 120 | 2490 | 58 | 2 | 41.9608 | 717.6 | 14.68 | 10.5 | 2.14 | 2.14 | -7 | 2496 | -11 | 346.25 | 1 | 14 | 5 | 346.25 | 25.2 | 22.3529 | 94 | 33 | 0 | 26.2 | 3.6 | 0.75 | 6.99 | -0.12 | 346.51 | 26.618 | 26.998 | 26.923 | 25.946 | 26.41 | 26.838 | 2422.1049 | -41.5812
1658.87 | 120 | 2501 | 58 | 2 | 41.9608 | 719.1 | 14.68 | 10.55 | 2.16 | 2.16 | -6.5 | 2509 | -10 | 346.25 | 1 | 14 | 4.9 | 346.25 | 25.2 | 22.3529 | 93 | 33 | 0 | 26.2 | 3.6 | 0.25 | 6.74 | -0.09 | 346.48 | 26.621 | 27.006 | 26.911 | 25.924 | 26.417 | 26.849 | 2335.2752 | -31.1832
1659.75 | 121 | 2515.5 | 57 | 2 | 41.9608 | 720.6 | 14.66 | 10.6 | 2.16 | 2.16 | -6.5 | 2519 | -10.5 | 346.25 | 1 | 14 | 4.7 | 346.25 | 25.2 | 22.3529 | 93 | 33 | 0 | 26.2 | 3.6 | 0.75 | 6.55 | -0.12 | 346.41 | 26.613 | 27.002 | 26.907 | 25.903 | 26.409 | 26.839 | 2268.9855 | -41.5692
1660.61 | 122 | 2529 | 57 | 2 | 41.9608 | 721.9 | 14.66 | 10.5 | 2.14 | 2.14 | -6.5 | 2535 | -9.5 | 346.25 | 1 | 15 | 4.4 | 346.25 | 25.2 | 22.3529 | 93 | 33 | 0 | 26.2 | 3.6 | 0.75 | 6.38 | -0.09 | 346.61 | 26.609 | 27 | 26.914 | 25.922 | 26.427 | 26.838 | 2211.3718 | -31.1949
1661.49 | 122 | 2539.5 | 57 | 2 | 42.3529 | 723.3 | 14.68 | 10.4 | 2.12 | 2.12 | -5 | 2547 | -8.5 | 346.25 | 1 | 14 | 4.5 | 346.25 | 25.2 | 22.3529 | 92 | 33 | 0 | 26.2 | 3.6 | 0.75 | 5.97 | -0.16 | 346.31 | 26.638 | 27.007 | 26.913 | 25.932 | 26.428 | 26.845 | 2067.4707 | -55.4096
1662.33 | 123 | 2549.5 | 57 | 2 | 42.3529 | 724.6 | 14.68 | 10.4 | 2.12 | 2.12 | -3 | 2555 | -6.5 | 346 | 1 | 14 | 1.3 | 346 | 25.2 | 22.3529 | 92 | 33 | 0 | 26.2 | 3.6 | 0.75 | 3.58 | -0.15 | 346.17 | 26.622 | 27.009 | 26.927 | 25.913 | 26.431 | 26.855 | 1239.2886 | -51.9255
1663.21 | 123 | 2571.5 | 59 | 2 | 44.3137 | 726.1 | 14.64 | 10.7 | 2.18 | 2.18 | 1.5 | 2574 | 0 | 345.5 | 1 | 13.5 | -3 | 345.5 | 25.2 | 22.3529 | 92 | 33 | 0 | 26.2 | 3.6 | 0.25 | 8.96 | -0.08 | 347.06 | 26.596 | 27.003 | 26.938 | 25.914 | 26.416 | 26.855 | 3109.6576 | -27.7648
1664.09 | 124 | 2581 | 67 | 2 | 43.5294 | 728.1 | 14.68 | 11.15 | 2.28 | 2.28 | -13.5 | 2591 | -17.5 | 347 | 1 | 13.5 | 8.8 | 346.75 | 25.2 | 22.3529 | 92 | 33 | 0 | 26.2 | 3.6 | 0.75 | 9.46 | -0.09 | 346.8 | 26.619 | 27.015 | 26.939 | 25.927 | 26.445 | 26.863 | 3280.728 | -31.212
1664.95 | 125 | 2596 | 60 | 2 | 42.7451 | 730.1 | 14.68 | 12.35 | 2.52 | 2.52 | -8 | 2600 | -11.5 | 346.5 | 1 | 14 | 7.3 | 346.5 | 25.2 | 22.3529 | 92 | 33 | 0 | 26.2 | 3.6 | 0.75 | 11.44 | -0.04 | 347.03 | 26.613 | 27.021 | 26.927 | 25.95 | 26.441 | 26.853 | 3970.0232 | -13.8812
1665.82 | 125 | 2607 | 55 | 2 | 41.5686 | 731.6 | 14.68 | 11.25 | 2.3 | 2.3 | -4.5 | 2613 | -7.5 | 346 | 1 | 15 | 2 | 346 | 25.2 | 22.3529 | 93 | 33 | 0 | 26.2 | 3.6 | 0.25 | 7.22 | -0.16 | 346.61 | 26.619 | 27.028 | 26.925 | 25.924 | 26.439 | 26.844 | 2502.5242 | -55.4576
1666.68 | 126 | 2612 | 52 | 2 | 40.3922 | 732.4 | 14.66 | 10.05 | 2.04 | 2.04 | -9.5 | 2617 | -12.5 | 346.5 | 1 | 15.5 | 6.3 | 346.5 | 25.2 | 22.3529 | 93 | 33 | 0 | 26.2 | 3.6 | 0.75 | 7.03 | -0.03 | 346.6 | 26.606 | 27.014 | 26.951 | 25.915 | 26.423 | 26.859 | 2436.598 | -10.398
1667.54 | 126 | 2620.5 | 49 | 2 | 40.3922 | 732.9 | 14.68 | 9.35 | 1.92 | 1.92 | -5 | 2622 | -7.5 | 346.25 | 1 | 15.5 | 2.8 | 346 | 25.2 | 22.3529 | 93 | 33 | 0 | 26.2 | 3.6 | 0.75 | 4.53 | -0.05 | 346.33 | 26.606 | 27.034 | 26.959 | 25.919 | 26.441 | 26.851 | 1568.8749 | -17.3165
1668.42 | 126 | 2626 | 50 | 2 | 40.7843 | 733 | 14.68 | 9.35 | 1.92 | 1.92 | -4 | 2627 | -7.5 | 346.25 | 1 | 15.5 | 2.8 | 346.25 | 25.2 | 22.3529 | 93 | 34 | 0 | 26.2 | 3.6 | 0.75 | 6.34 | -0.12 | 346.49 | 26.608 | 27.028 | 26.937 | 25.913 | 26.443 | 26.834 | 2196.7466 | -41.5788
1669.27 | 127 | 2632 | 50 | 2 | 40.3922 | 733 | 14.7 | 9.4 | 1.92 | 1.92 | -4 | 2634 | -7 | 346 | 1 | 15.5 | 2.5 | 346 | 25.2 | 22.3529 | 93 | 34 | 0 | 26.2 | 3.6 | 0.25 | 3.82 | -0.17 | 346.34 | 26.606 | 27.039 | 26.948 | 25.949 | 26.443 | 26.836 | 1323.0188 | -58.8778
1670.11 | 127 | 2637.5 | 50 | 3 | 41.1765 | 733.2 | 14.68 | 9.35 | 1.9 | 1.9 | -3.5 | 2637 | -6.5 | 346 | 1 | 15 | 2.4 | 346 | 25.2 | 22.3529 | 93 | 34 | 0 | 26.2 | 3.6 | 0.75 | 3.72 | -0.13 | 346.2 | 26.605 | 27.045 | 26.94 | 25.942 | 26.458 | 26.821 | 1287.864 | -45.006
1670.97 | 127 | 2641.5 | 51 | 3 | 41.1765 | 733.6 | 14.7 | 9.5 | 1.94 | 1.94 | -3.5 | 2647 | -8 | 346.25 | 1 | 15 | 3.8 | 346.25 | 25.2 | 22.3529 | 93 | 34 | 0 | 26.2 | 3.6 | 0.75 | 5.34 | -0.1 | 346.5 | 26.595 | 27.033 | 26.941 | 25.914 | 26.427 | 26.825 | 1850.31 | -34.65
1671.85 | 128 | 2651 | 50 | 3 | 40.7843 | 733.9 | 14.7 | 9.7 | 1.98 | 1.98 | -4.5 | 2650 | -7.5 | 346.25 | 1 | 15.5 | 4.2 | 346.25 | 25.2 | 22.3529 | 93 | 34 | 0 | 26.2 | 3.6 | 0.75 | 7.96 | -0.03 | 346.7 | 26.588 | 27.035 | 26.937 | 25.932 | 26.428 | 26.801 | 2759.732 | -10.401
1672.73 | 128 | 2655 | 50 | 3 | 40 | 734.2 | 14.7 | 9.55 | 1.96 | 1.96 | -11 | 2653 | -15 | 346.75 | 1 | 15.5 | 11.3 | 347 | 25.2 | 22.3529 | 93 | 34 | 0 | 26.2 | 3.7 | 0.75 | 13.15 | -0.07 | 347.24 | 26.569 | 27.049 | 26.928 | 25.959 | 26.443 | 26.819 | 4566.206 | -24.3068
1673.61 | 128 | 2657 | 47 | 3 | 38.8235 | 734.2 | 14.7 | 9.3 | 1.9 | 1.9 | -10.5 | 2657 | -14.5 | 346.75 | 1 | 16.5 | 8.4 | 346.75 | 25.2 | 22.3529 | 93 | 34 | 0 | 26.2 | 3.6 | 0.75 | 9.76 | -0.1 | 346.9 | 26.574 | 27.04 | 26.941 | 25.959 | 26.442 | 26.831 | 3385.744 | -34.69
1674.47 | 128 | 2656 | 46 | 3 | 38.8235 | 734 | 14.7 | 8.9 | 1.82 | 1.82 | -9 | 2659 | -12.5 | 346.75 | 1 | 16.5 | 7.3 | 346.5 | 25.2 | 22.3529 | 93 | 35 | 0 | 26.2 | 3.6 | 0.75 | 9.35 | -0.07 | 346.86 | 26.578 | 27.019 | 26.952 | 25.943 | 26.432 | 26.839 | 3243.141 | -24.2802
1675.35 | 128 | 2658.5 | 47 | 3 | 38.8235 | 733.7 | 14.7 | 8.9 | 1.82 | 1.82 | -9 | 2658 | -13 | 346.75 | 1 | 16.5 | 8.2 | 346.75 | 25.2 | 22.3529 | 93 | 35 | 0 | 26.2 | 3.6 | 0.75 | 9.74 | -0.09 | 346.95 | 26.563 | 27.023 | 26.936 | 25.942 | 26.422 | 26.833 | 3379.293 | -31.2255
1676.22 | 128 | 2660.5 | 46 | 3 | 38.8235 | 733.5 | 14.68 | 8.9 | 1.82 | 1.82 | -9 | 2661 | -13 | 346.75 | 1 | 16.5 | 7.5 | 346.5 | 25.2 | 22.3529 | 93 | 35 | 0 | 26.2 | 3.6 | 0.75 | 9.25 | -0.2 | 346.93 | 26.576 | 27.029 | 26.945 | 25.933 | 26.436 | 26.845 | 3209.1025 | -69.386
1677.08 | 128 | 2659.5 | 46 | 3 | 38.8235 | 733.1 | 14.68 | 8.8 | 1.8 | 1.8 | -9.5 | 2658 | -14.5 | 346.75 | 1 | 16.5 | 7.9 | 346.75 | 25.2 | 22.3529 | 93 | 35 | 0 | 26.2 | 3.7 | 0.75 | 10.35 | -0.14 | 347.01 | 26.576 | 27.033 | 26.967 | 25.947 | 26.449 | 26.842 | 3591.5535 | -48.5814
1677.94 | 128 | 2660 | 46 | 3 | 38.0392 | 732.8 | 14.7 | 8.9 | 1.82 | 1.82 | -14 | 2659 | -19 | 347.25 | 1 | 17 | 12.1 | 347 | 25.2 | 22.3529 | 93 | 35 | 0 | 26.2 | 3.7 | 0.75 | 12.11 | -0.18 | 347.15 | 26.576 | 27.029 | 26.957 | 25.944 | 26.439 | 26.834 | 4203.9865 | -62.487
1678.85 | 128 | 2657 | 42 | 3 | 37.2549 | 732.3 | 14.7 | 8.65 | 1.76 | 1.76 | -11 | 2656 | -15 | 347 | 1 | 18 | 8.4 | 346.75 | 25.2 | 22.3529 | 93 | 35 | 0 | 26.2 | 3.7 | 0.75 | 10.43 | -0.11 | 347.02 | 26.576 | 27.021 | 26.963 | 25.942 | 26.445 | 26.863 | 3619.4186 | -38.1722
1679.74 | 128 | 2657 | 41 | 3 | 36.0784 | 731.6 | 14.68 | 8 | 1.64 | 1.64 | -15 | 2649 | -21.5 | 347.5 | 1 | 18.5 | 12.1 | 347 | 25.2 | 22.3529 | 93 | 35 | 0 | 26.2 | 3.7 | 0.75 | 15.22 | -0.11 | 347.59 | 26.575 | 27.023 | 26.937 | 25.932 | 26.46 | 26.866 | 5290.3198 | -38.2349
1680.63 | 127 | 2644.5 | 38 | 3 | 34.5098 | 730.6 | 14.68 | 7.7 | 1.58 | 1.58 | -13.5 | 2643 | -17.5 | 347.25 | 1 | 19.5 | 10.2 | 347 | 25.2 | 22.3529 | 93 | 36 | 0 | 26.2 | 3.6 | 0.75 | 12.22 | 0.02 | 347.26 | 26.569 | 27.02 | 26.962 | 25.932 | 26.449 | 26.869 | 4243.5172 | 6.9452
1681.48 | 127 | 2640.5 | 37 | 3 | 35.2941 | 729.4 | 14.7 | 7.1 | 1.44 | 1.44 | -11.5 | 2638 | -16.5 | 347 | 1 | 19.5 | 9.7 | 347 | 25.2 | 22.3529 | 93 | 36 | 0 | 26.2 | 3.7 | 0.75 | 11.48 | -0.06 | 347.28 | 26.589 | 27.032 | 26.969 | 25.972 | 26.485 | 26.884 | 3986.7744 | -20.8368
1682.34 | 127 | 2634 | 38 | 3 | 36.0784 | 728.3 | 14.7 | 7.1 | 1.44 | 1.44 | -7.5 | 2637 | -8.5 | 346.5 | 1 | 18.5 | 5.5 | 346.5 | 25.2 | 22.3529 | 92 | 36 | 0 | 26.2 | 3.7 | 0.75 | 8.37 | -0.06 | 347.07 | 26.596 | 27.054 | 26.962 | 25.965 | 26.476 | 26.904 | 2904.9759 | -20.8242
1683.21 | 127 | 2634 | 42 | 3 | 37.6471 | 727.2 | 14.68 | 7.3 | 1.5 | 1.5 | -9.5 | 2633 | -14 | 346.75 | 1 | 17 | 5.1 | 346.25 | 25.2 | 22.3529 | 92 | 36 | 0 | 26.2 | 3.6 | 0.75 | 2.16 | -0.05 | 346.27 | 26.584 | 27.051 | 26.977 | 25.959 | 26.449 | 26.896 | 747.9432 | -17.3135
1684.08 | 127 | 2635.5 | 46 | 3 | 39.6078 | 726.5 | 14.68 | 7.95 | 1.62 | 1.62 | -2 | 2636 | -3 | 346 | 1 | 16.5 | 4.5 | 346.25 | 25.2 | 22.3529 | 92 | 36 | 0 | 26.2 | 3.6 | 0.75 | 5.53 | -0.16 | 346.57 | 26.592 | 27.051 | 26.99 | 25.952 | 26.469 | 26.879 | 1916.5321 | -55.4512
1684.94 | 127 | 2639 | 48 | 3 | 40.7843 | 726.3 | 14.68 | 8.85 | 1.8 | 1.8 | -3.5 | 2639 | -3 | 345.75 | 1 | 15.5 | -2.8 | 345.75 | 25.2 | 22.3529 | 92 | 36 | 0 | 26.2 | 3.6 | 0.75 | -1.39 | -0.11 | 345.88 | 26.612 | 27.047 | 26.995 | 25.943 | 26.464 | 26.871 | -480.7732 | -38.0468
1685.79 | 128 | 2649 | 53 | 2 | 43.1373 | 726.7 | 14.68 | 9.4 | 1.92 | 1.92 | 1.5 | 2655 | -0.5 | 345.75 | 1 | 14 | -2.7 | 345.75 | 25.2 | 22.3529 | 92 | 36 | 0 | 26.2 | 3.7 | 0.75 | -1.36 | -0.18 | 345.77 | 26.6 | 27.066 | 26.994 | 25.951 | 26.468 | 26.86 | -470.2472 | -62.2386
1686.67 | 128 | 2661.5 | 63 | 2 | 45.098 | 728.6 | 14.68 | 11.05 | 2.26 | 2.26 | -13 | 2664 | -26.5 | 348 | 1 | 14 | 15.1 | 347.25 | 25.2 | 22.3529 | 92 | 36 | 0 | 26.2 | 3.7 | 0.75 | 8.4 | -0.23 | 346.9 | 26.617 | 27.057 | 26.983 | 25.956 | 26.47 | 26.856 | 2913.96 | -79.787
1687.52 | 129 | 2671 | 54 | 2 | 41.5686 | 730.5 | 14.68 | 11.3 | 2.32 | 2.32 | -7 | 2674 | -9.5 | 346.5 | 1 | 15 | 3.7 | 346.25 | 25.2 | 22.3529 | 92 | 36 | 0 | 26.2 | 3.7 | 0.75 | 4.32 | -0.13 | 346.43 | 26.622 | 27.066 | 27.011 | 25.969 | 26.457 | 26.839 | 1496.5776 | -45.0359
1688.41 | 129 | 2678.5 | 51 | 3 | 41.1765 | 731.8 | 14.7 | 11.3 | 2.32 | 2.32 | -4.5 | 2679 | -7.5 | 346.25 | 1 | 15 | 3.6 | 346.25 | 25.2 | 22.3529 | 92 | 36 | 0 | 26.2 | 3.6 | 0.75 | 9.64 | -0.11 | 347.1 | 26.616 | 27.05 | 27.005 | 25.957 | 26.468 | 26.84 | 3346.044 | -38.181
1689.26 | 129 | 2681 | 50 | 3 | 40 | 732.7 | 14.7 | 9.85 | 2.02 | 2.02 | -8.5 | 2686 | -12 | 346.75 | 1 | 15.5 | 6.7 | 346.5 | 25.2 | 22.3529 | 92 | 36 | 0 | 26.2 | 3.6 | 0.75 | 8.24 | -0.04 | 346.86 | 26.633 | 27.045 | 27.001 | 25.973 | 26.467 | 26.844 | 2858.1264 | -13.8744
1690.1 | 129 | 2687 | 49 | 3 | 40.3922 | 733.2 | 14.68 | 9.7 | 1.98 | 1.98 | -7.5 | 2688 | -11 | 346.75 | 1 | 15.5 | 5.9 | 346.5 | 25.2 | 22.3529 | 93 | 37 | 0 | 26.2 | 3.6 | 0.75 | 9.55 | -0.18 | 347.11 | 26.647 | 27.045 | 26.994 | 25.968 | 26.474 | 26.848 | 3314.9005 | -62.4798
1690.96 | 129 | 2689.5 | 49 | 3 | 39.6078 | 733.6 | 14.7 | 9.55 | 1.94 | 1.94 | -9 | 2691 | -13 | 346.75 | 1 | 15.5 | 7.2 | 346.75 | 25.2 | 22.3529 | 93 | 37 | 0 | 26.2 | 3.6 | 0.75 | 9.11 | -0.11 | 346.82 | 26.646 | 27.043 | 27.015 | 25.975 | 26.475 | 26.868 | 3159.5302 | -38.1502
1691.84 | 130 | 2691.5 | 48 | 3 | 40 | 733.9 | 14.68 | 9.4 | 1.92 | 1.92 | -8.5 | 2692 | -12 | 346.75 | 1 | 15.5 | 6.6 | 346.75 | 25.2 | 22.3529 | 92 | 37 | 0 | 26.2 | 3.6 | 0.75 | 8.65 | -0.23 | 346.74 | 26.659 | 27.048 | 27.033 | 25.986 | 26.486 | 26.84 | 2999.301 | -79.7502
1692.72 | 130 | 2692.5 | 48 | 3 | 40 | 734.1 | 14.66 | 9.25 | 1.88 | 1.88 | -8.5 | 2696 | -12 | 346.75 | 1 | 15.5 | 7.2 | 346.75 | 25.2 | 22.3529 | 93 | 37 | 0 | 26.2 | 3.7 | 0.75 | 9.04 | -0.24 | 346.92 | 26.654 | 27.043 | 27.038 | 25.964 | 26.473 | 26.834 | 3136.1568 | -83.2608
1693.58 | 130 | 2694.5 | 48 | 3 | 40 | 734.3 | 14.66 | 9.35 | 1.9 | 1.9 | -9 | 2697 | -13 | 346.75 | 1 | 15.5 | 7.1 | 346.75 | 25.2 | 22.3529 | 93 | 37 | 0 | 26.2 | 3.7 | 0.75 | 8.41 | -0.17 | 346.94 | 26.649 | 27.041 | 27.046 | 25.97 | 26.465 | 26.849 | 2917.7654 | -58.9798
1694.48 | 130 | 2699.5 | 48 | 3 | 40 | 734.5 | 14.7 | 9.3 | 1.9 | 1.9 | -8 | 2698 | -12 | 346.75 | 1 | 15.5 | 6.4 | 346.75 | 25.2 | 22.3529 | 93 | 37 | 0 | 26.2 | 3.6 | 0.75 | 8.48 | -0.25 | 346.99 | 26.656 | 27.011 | 27.041 | 25.992 | 26.457 | 26.867 | 2942.4752 | -86.7475
1695.34 | 130 | 2700 | 48 | 3 | 40 | 734.7 | 14.68 | 9.3 | 1.9 | 1.9 | -8 | 2700 | -12 | 346.75 | 1 | 16.5 | 6.9 | 346.75 | 25.2 | 22.3529 | 93 | 37 | 0 | 26.2 | 3.6 | 0.75 | 8.71 | -0.19 | 346.94 | 26.669 | 27.027 | 27.05 | 26.012 | 26.478 | 26.842 | 3021.8474 | -65.9186
1696.18 | 130 | 2701 | 48 | 3 | 39.6078 | 734.9 | 14.68 | 9.35 | 1.92 | 1.92 | -11 | 2704 | -15.5 | 347 | 1 | 16.5 | 8.6 | 347 | 25.2 | 22.3529 | 93 | 37 | 0 | 26.2 | 3.7 | 0.75 | 10.16 | -0.18 | 347.06 | 26.66 | 27.029 | 27.052 | 26.009 | 26.502 | 26.841 | 3526.1296 | -62.4708
1697.05 | 130 | 2703 | 48 | 3 | 39.6078 | 735 | 14.68 | 9.4 | 1.92 | 1.92 | -9.5 | 2704 | -13 | 347 | 1 | 16.5 | 9.4 | 347.25 | 25.2 | 22.3529 | 93 | 37 | 0 | 26.2 | 3.7 | 0.75 | 14.74 | -0.24 | 347.57 | 26.672 | 27.037 | 27.037 | 26.008 | 26.476 | 26.851 | 5123.1818 | -83.4168
1697.91 | 130 | 2702.5 | 45 | 3 | 38.4314 | 734.9 | 14.7 | 9.25 | 1.88 | 1.88 | -11 | 2703 | -15.5 | 347 | 1 | 17 | 8.8 | 347 | 25.2 | 22.3529 | 93 | 37 | 0 | 26.2 | 3.7 | 0.75 | 10.08 | -0.07 | 347.28 | 26.671 | 27.023 | 27.058 | 26.027 | 26.481 | 26.869 | 3500.5824 | -24.3096
1698.76 | 130 | 2701.5 | 45 | 3 | 38.4314 | 734.6 | 14.7 | 8.85 | 1.82 | 1.82 | -10 | 2700 | -14 | 347 | 1 | 17 | 8.4 | 347 | 25.2 | 22.3529 | 93 | 37 | 0 | 26.2 | 3.7 | 0.75 | 10.14 | -0.22 | 347.11 | 26.656 | 27.023 | 27.072 | 26.012 | 26.478 | 26.858 | 3519.6954 | -76.3642
1699.61 | 130 | 2700 | 45 | 3 | 38.4314 | 734.3 | 14.7 | 8.75 | 1.78 | 1.78 | -10 | 2699 | -14 | 347 | 1 | 17 | 8.5 | 347 | 25.2 | 22.3529 | 93 | 37 | 0 | 26.2 | 3.7 | 0.75 | 15.47 | -0.15 | 348.01 | 26.666 | 27.024 | 27.063 | 26.027 | 26.471 | 26.852 | 5383.7147 | -52.2015
1700.48 | 130 | 2693 | 43 | 3 | 36.4706 | 733.9 | 14.68 | 8.65 | 1.76 | 1.76 | -13.5 | 2695 | -18.5 | 347.25 | 1 | 18 | 10.6 | 347.25 | 25.2 | 22.3529 | 93 | 37 | 0 | 26.2 | 3.7 | 0.75 | 11.68 | -0.18 | 347.43 | 26.655 | 27.021 | 27.085 | 26.025 | 26.5 | 26.842 | 4057.9824 | -62.5374
1701.34 | 130 | 2694 | 40 | 3 | 36.4706 | 733.3 | 14.68 | 8.65 | 1.76 | 1.76 | -11.5 | 2690 | -15.5 | 347.25 | 1 | 18.5 | 9.3 | 347 | 25.2 | 22.3529 | 93 | 37 | 0 | 26.2 | 3.7 | 0.75 | 11.25 | -0.02 | 347.32 | 26.666 | 27.022 | 27.077 | 26.052 | 26.488 | 26.845 | 3907.35 | -6.9464
1702.19 | 129 | 2690 | 40 | 3 | 36.8627 | 732.4 | 14.68 | 7.9 | 1.62 | 1.62 | -11 | 2688 | -15.5 | 347.25 | 1 | 18.5 | 9.4 | 347 | 25.2 | 22.3529 | 93 | 37 | 0 | 26.2 | 3.7 | 0.75 | 11.27 | -0.13 | 347.22 | 26.691 | 27.014 | 27.072 | 26.055 | 26.506 | 26.848 | 3913.1694 | -45.1386
1703.04 | 129 | 2684 | 40 | 3 | 36.4706 | 731.5 | 14.7 | 7.95 | 1.62 | 1.62 | -11 | 2684 | -15.5 | 347.25 | 1 | 18.5 | 9.5 | 347 | 25.2 | 22.3529 | 93 | 37 | 0 | 26.2 | 3.7 | 0.75 | 11.27 | -0.12 | 347.21 | 26.689 | 27.002 | 27.079 | 26.029 | 26.479 | 26.87 | 3913.0567 | -41.6652
1703.92 | 129 | 2681.5 | 40 | 3 | 36.4706 | 730.5 | 14.68 | 8 | 1.64 | 1.64 | -10.5 | 2677 | -15 | 347.25 | 1 | 18.5 | 9.2 | 347 | 25.2 | 22.3529 | 93 | 37 | 0 | 26.4 | 3.7 | 0.75 | 10.86 | -0.08 | 347.33 | 26.686 | 27.007 | 27.089 | 26.043 | 26.477 | 26.861 | 3772.0038 | -27.7864
1704.78 | 129 | 2677 | 40 | 3 | 36.8627 | 729.7 | 14.68 | 7.9 | 1.62 | 1.62 | -11 | 2676 | -15.5 | 347.25 | 1 | 18.5 | 8.7 | 347 | 25.2 | 22.3529 | 93 | 37 | 0 | 26.4 | 3.7 | 0.75 | 10.8 | -0.07 | 347.36 | 26.69 | 27.011 | 27.086 | 26.037 | 26.483 | 26.86 | 3751.488 | -24.3152
1705.66 | 129 | 2673 | 40 | 3 | 36.8627 | 728.9 | 14.68 | 7.9 | 1.62 | 1.62 | -10.5 | 2670 | -15 | 347.25 | 1 | 18 | 8.9 | 347 | 25.2 | 22.3529 | 92 | 37 | 0 | 26.4 | 3.7 | 0.75 | 10.79 | -0.13 | 347.34 | 26.71 | 27.018 | 27.074 | 26.059 | 26.494 | 26.862 | 3747.7986 | -45.1542
1706.53 | 128 | 2670.5 | 41 | 3 | 36.8627 | 728.1 | 14.7 | 7.95 | 1.62 | 1.62 | -10.5 | 2665 | -15 | 347.25 | 1 | 18 | 9.1 | 347 | 25.2 | 22.3529 | 92 | 37 | 0 | 26.4 | 3.7 | 0.75 | 10.39 | -0.04 | 347.28 | 26.736 | 27.004 | 27.085 | 26.045 | 26.481 | 26.902 | 3608.2392 | -13.8912
1707.43 | 128 | 2664.5 | 41 | 3 | 36.8627 | 727.4 | 14.7 | 7.95 | 1.62 | 1.62 | -10 | 2662 | -15 | 347.25 | 1 | 18 | 8.8 | 347 | 25.2 | 22.3529 | 92 | 37 | 0 | 26.4 | 3.6 | 0.75 | 10.34 | -0.08 | 347.41 | 26.738 | 27.012 | 27.079 | 26.027 | 26.488 | 26.873 | 3592.2194 | -27.7928
1708.31 | 128 | 2663.5 | 42 | 3 | 37.2549 | 726.6 | 14.68 | 8 | 1.62 | 1.62 | -10 | 2660 | -15 | 347.25 | 1 | 18 | 8.6 | 347 | 25.2 | 22.3529 | 92 | 37 | 0 | 26.4 | 3.7 | 0.75 | 10.26 | -0.02 | 347.3 | 26.744 | 26.996 | 27.085 | 26.03 | 26.483 | 26.892 | 3563.298 | -6.946
1709.16 | 128 | 2660 | 42 | 3 | 37.2549 | 726 | 14.68 | 8.05 | 1.64 | 1.64 | -10.5 | 2658 | -14.5 | 347.25 | 1 | 18 | 8.5 | 347 | 25.2 | 22.3529 | 92 | 37 | 0 | 26.4 | 3.7 | 0.75 | 10.35 | -0.14 | 347.4 | 26.744 | 26.991 | 27.083 | 26.043 | 26.494 | 26.903 | 3595.59 | -48.636
1710.04 | 128 | 2657.5 | 42 | 3 | 37.2549 | 725.5 | 14.7 | 8.05 | 1.64 | 1.64 | -10.5 | 2657 | -14.5 | 347.25 | 1 | 18 | 8.6 | 347 | 25.2 | 22.3529 | 92 | 37 | 0 | 26.4 | 3.7 | 0.25 | 10.32 | -0.23 | 347.42 | 26.771 | 27.002 | 27.083 | 26.079 | 26.472 | 26.894 | 3585.3744 | -79.9066
1710.92 | 128 | 2656.5 | 42 | 3 | 37.2549 | 725 | 14.68 | 8.15 | 1.66 | 1.66 | -10.5 | 2654 | -14.5 | 347.25 | 1 | 18 | 8.6 | 347 | 25.2 | 22.3529 | 92 | 37 | 0 | 26.4 | 3.7 | 0.75 | 10.35 | -0.15 | 347.29 | 26.758 | 27.001 | 27.079 | 26.107 | 26.52 | 26.888 | 3594.4515 | -52.0935
1711.77 | 128 | 2653 | 42 | 3 | 37.2549 | 724.5 | 14.7 | 8.05 | 1.64 | 1.64 | -10 | 2654 | -14 | 347.25 | 1 | 18 | 8.4 | 347 | 25.2 | 22.3529 | 92 | 37 | 0 | 26.4 | 3.6 | 0.75 | 9.86 | -0.16 | 347.3 | 26.768 | 26.989 | 27.076 | 26.08 | 26.501 | 26.896 | 3424.378 | -55.568
1712.63 | 128 | 2648.5 | 42 | 3 | 38.0392 | 724 | 14.68 | 8.15 | 1.66 | 1.66 | -6.5 | 2649 | -13.5 | 347 | 1 | 17 | 7.4 | 347 | 25.2 | 22.3529 | 92 | 37 | 0 | 26.4 | 3.7 | 0.75 | 4.22 | -0.1 | 346.6 | 26.762 | 26.986 | 27.071 | 26.089 | 26.488 | 26.892 | 1462.652 | -34.66
1713.51 | 128 | 2658 | 46 | 3 | 40 | 723.7 | 14.68 | 8.5 | 1.74 | 1.74 | -1 | 2652 | -2 | 346 | 1 | 15.5 | -2.6 | 346 | 25.2 | 22.3529 | 92 | 37 | 0 | 26.4 | 3.7 | 0.75 | -1.39 | -0.14 | 346.11 | 26.778 | 26.986 | 27.067 | 26.086 | 26.498 | 26.883 | -481.0929 | -48.4554
1714.39 | 128 | 2659 | 50 | 3 | 41.5686 | 724 | 14.7 | 8.5 | 1.74 | 1.74 | -3 | 2660 | -6 | 346.5 | 1 | 15 | 1.7 | 346.25 | 25.2 | 22.3529 | 92 | 37 | 0 | 26.4 | 3.7 | 0.75 | 3.37 | -0.17 | 346.53 | 26.776 | 26.986 | 27.072 | 26.102 | 26.49 | 26.887 | 1167.8061 | -58.9101
1715.28 | 128 | 2668 | 51 | 3 | 41.9608 | 724.9 | 14.68 | 9.45 | 1.94 | 1.94 | -2.5 | 2668 | -5 | 346.25 | 1 | 15 | 1.3 | 346 | 25.2 | 22.3529 | 92 | 37 | 0 | 26.4 | 3.6 | 0.75 | -1.3 | -0.1 | 346 | 26.804 | 26.984 | 27.072 | 26.133 | 26.494 | 26.885 | -449.8 | -34.6
1716.16 | 129 | 2674.5 | 55 | 2 | 42.7451 | 726.2 | 14.7 | 9.8 | 2 | 2 | -4.5 | 2679 | -8 | 346.5 | 1 | 15 | 2.2 | 346.25 | 25.2 | 22.3529 | 92 | 37 | 0 | 26.4 | 3.6 | 0.75 | 3.87 | -0.1 | 346.52 | 26.792 | 26.986 | 27.091 | 26.127 | 26.493 | 26.89 | 1341.0324 | -34.652
1717.01 | 129 | 2687 | 58 | 2 | 43.5294 | 728.2 | 14.66 | 10.35 | 2.12 | 2.12 | -6 | 2688 | -10 | 346.75 | 1 | 14 | 4.9 | 346.5 | 25.2 | 22.3529 | 92 | 37 | 0 | 26.4 | 3.6 | 0.75 | 7.07 | -0.15 | 346.84 | 26.795 | 26.988 | 27.074 | 26.096 | 26.464 | 26.869 | 2452.1588 | -52.026
1717.85 | 130 | 2697 | 59 | 2 | 43.5294 | 730.3 | 14.68 | 11.35 | 2.32 | 2.32 | -7.5 | 2704 | -10.5 | 346.75 | 1 | 14 | 5.4 | 346.75 | 25.2 | 22.3529 | 92 | 37 | 0 | 26.4 | 3.7 | 0.25 | 8.12 | -0.18 | 347 | 26.824 | 27.004 | 27.072 | 26.101 | 26.473 | 26.876 | 2817.64 | -62.46
1718.71 | 130 | 2707.5 | 59 | 2 | 43.5294 | 732.5 | 14.68 | 11.6 | 2.36 | 2.36 | -7.5 | 2711 | -11.5 | 346.75 | 1 | 14 | 6.2 | 346.75 | 25.2 | 22.3529 | 92 | 37 | 0 | 26.4 | 3.6 | 0.75 | 7.78 | -0.13 | 347.01 | 26.819 | 27.012 | 27.087 | 26.111 | 26.506 | 26.868 | 2699.7378 | -45.1113
1719.58 | 131 | 2718 | 59 | 3 | 43.5294 | 734.7 | 14.68 | 11.55 | 2.36 | 2.36 | -7.5 | 2721 | -11.5 | 346.75 | 1 | 14 | 6.5 | 346.75 | 25.2 | 22.3529 | 93 | 37 | 0 | 26.4 | 3.7 | 0.75 | 8.13 | -0.13 | 347.04 | 26.795 | 27.03 | 27.076 | 26.108 | 26.512 | 26.89 | 2821.4352 | -45.1152
1720.46 | 132 | 2732 | 59 | 3 | 43.5294 | 736.9 | 14.7 | 11.55 | 2.38 | 2.38 | -8 | 2732 | -12 | 346.75 | 1 | 14 | 6.3 | 346.75 | 25.2 | 22.3529 | 93 | 37 | 0 | 26.4 | 3.6 | 0.25 | 8.65 | -0.07 | 347.08 | 26.79 | 27.031 | 27.063 | 26.072 | 26.509 | 26.88 | 3002.242 | -24.2956
1721.32 | 132 | 2739 | 58 | 3 | 43.1373 | 738.9 | 14.68 | 11.6 | 2.38 | 2.38 | -9.5 | 2742 | -11 | 346.75 | 1 | 15 | 4.6 | 346.75 | 25.2 | 22.3529 | 93 | 37 | 0 | 26.4 | 3.7 | 0.75 | 6.83 | -0.14 | 346.97 | 26.794 | 27.019 | 27.072 | 26.098 | 26.506 | 26.897 | 2369.8051 | -48.5758
1722.16 | 132 | 2746.5 | 54 | 3 | 41.9608 | 740.4 | 14.68 | 11.45 | 2.34 | 2.34 | -10 | 2747 | -12 | 347 | 1 | 15.5 | 5.4 | 346.5 | 25.2 | 22.3529 | 93 | 37 | 0 | 26.4 | 3.7 | 0.75 | 14.07 | -0.19 | 347.64 | 26.817 | 27.039 | 27.066 | 26.114 | 26.514 | 26.896 | 4891.2948 | -66.0516
1723.03 | 132 | 2751.5 | 50 | 3 | 40 | 741.5 | 14.68 | 10.7 | 2.18 | 2.18 | -11.5 | 2749 | -14.5 | 347.25 | 1 | 16.5 | 8.7 | 347 | 25.2 | 22.3529 | 93 | 37 | 0 | 26.4 | 3.6 | 0.75 | 9.72 | -0.14 | 347.25 | 26.796 | 27.04 | 27.073 | 26.133 | 26.514 | 26.911 | 3375.27 | -48.615
1723.89 | 132 | 2751.5 | 48 | 3 | 40 | 741.8 | 14.7 | 9.8 | 2 | 2 | -10 | 2749 | -17.5 | 347.5 | 1 | 16.5 | 15.6 | 348 | 25.2 | 22.3529 | 93 | 37 | 0 | 26.4 | 3.7 | 0.75 | 21.35 | -0.14 | 348.29 | 26.802 | 27.042 | 27.07 | 26.101 | 26.519 | 26.906 | 7435.9915 | -48.7606
1724.75 | 132 | 2747.5 | 43 | 3 | 35.2941 | 741.7 | 14.68 | 9.3 | 1.9 | 1.9 | -20 | 2744 | -26 | 348.25 | 1 | 19.5 | 18.5 | 348.25 | 25.2 | 22.3529 | 93 | 37 | 0 | 26.4 | 3.7 | 0.75 | 21.26 | -0.15 | 348.62 | 26.79 | 27.038 | 27.076 | 26.092 | 26.512 | 26.899 | 7411.6612 | -52.293
1725.6 | 132 | 2736 | 33 | 3 | 30.9804 | 740.9 | 14.68 | 7.5 | 1.54 | 1.54 | -21 | 2729 | -30 | 348.75 | 1 | 24 | 23.8 | 348.75 | 25.2 | 22.3529 | 93 | 37 | 0 | 26.4 | 3.7 | 0.75 | 37.43 | -0.15 | 350.2 | 26.813 | 27.042 | 27.075 | 26.078 | 26.529 | 26.901 | 13107.986 | -52.53
1726.46 | 131 | 2683 | 22 | 3 | 20.3922 | 739.4 | 14.68 | 7.5 | 1.04 | 1.04 | -30 | 2689 | -40 | 349.25 | 1 | 28.5 | 24.8 | 348.75 | 25.2 | 22.3529 | 93 | 37 | 0 | 26.4 | 3.7 | 0.75 | 18.89 | -0.07 | 348.33 | 26.81 | 27.046 | 27.078 | 26.09 | 26.526 | 26.933 | 6579.9537 | -24.3831
1727.32 | 129 | 2678.5 | 23 | 3 | 29.4118 | 737.6 | 14.7 | 5.15 | 1.04 | 1.04 | -14 | 2683 | -23 | 348 | 1 | 25.5 | 15.3 | 348 | 25.2 | 22.7451 | 93 | 37 | 0 | 26.4 | 3.7 | 0.75 | 19 | -0.07 | 348.51 | 26.802 | 27.035 | 27.093 | 26.096 | 26.525 | 26.96 | 6621.69 | -24.3957
1728.18 | 129 | 2671 | 27 | 3 | 27.451 | 735.5 | 14.7 | 4.2 | 0.86 | 0.86 | -40 | 2646 | -53 | 350.25 | 1 | 28.5 | 30.9 | 349.5 | 25.2 | 22.7451 | 93 | 37 | 0 | 26.4 | 3.6 | 0.75 | 30.2 | -0.09 | 349.58 | 26.808 | 27.037 | 27.092 | 26.073 | 26.543 | 26.966 | 10557.316 | -31.4622
1729.06 | 127 | 2631 | 18 | 3 | 20.3922 | 733.6 | 14.68 | 4.7 | 0.96 | 0.96 | -27.5 | 2620 | -40.5 | 349.5 | 1 | 28.5 | 26.6 | 349.25 | 25.2 | 22.7451 | 92 | 37 | 0 | 26.4 | 3.7 | 0.75 | 29.05 | -0.12 | 349.78 | 26.809 | 27.033 | 27.113 | 26.067 | 26.54 | 26.963 | 10161.109 | -41.9736
1729.94 | 126 | 2608.5 | 20 | 3 | 21.1765 | 731.6 | 14.68 | 3.6 | 0.74 | 0.74 | -19 | 2599 | -25 | 348.25 | 1 | 2 | 8.7 | 347.5 | 25.2 | 22.7451 | 92 | 37 | 0 | 26.4 | 3.6 | 0.75 | 2.82 | -0.18 | 346.97 | 26.825 | 27.021 | 27.093 | 26.09 | 26.533 | 26.966 | 978.4554 | -62.4546
1730.79 | 125 | 2467 | 0 | 4 | 14.1176 | 730.3 | 14.7 | 2.55 | 0.52 | 0.52 | -2.5 | 2568 | -5 | 346.75 | 2 | -6 | 1 | 346.75 | 25.2 | 22.7451 | 92 | 37 | 0 | 26.4 | 3.7 | 0.75 | 28.32 | -0.1 | 349.91 | 26.808 | 27.031 | 27.093 | 26.084 | 26.54 | 26.985 | 9909.4512 | -34.991
1731.67 | 123 | 1390 | 0 | 3 | 14.1176 | 729.4 | 14.7 | 0 | 0 | 0 | -35 | 2524 | -52 | 350.25 | 2 | -11.5 | 33.9 | 350 | 25.2 | 22.7451 | 92 | 37 | 0 | 26.4 | 3.7 | 0.75 | 36.11 | -0.1 | 350.48 | 26.832 | 27.04 | 27.099 | 26.067 | 26.55 | 26.971 | 12655.8328 | -35.048
1732.52 | 121 | 624 | 0 | 3 | 14.1176 | 730.1 | 14.7 | 0 | 0 | 0 | -38.5 | 2480 | -60.5 | 351 | 2 | -11.5 | 40.5 | 350.75 | 25.2 | 22.7451 | 92 | 37 | 0 | 26.4 | 3.7 | 0.75 | 44.07 | -0.15 | 351.34 | 26.812 | 27.053 | 27.092 | 26.068 | 26.549 | 26.982 | 15483.5538 | -52.701
1733.38 | 119 | 0 | 0 | 2 | 14.1176 | 729.8 | 14.72 | 0 | 0 | 0 | -48.5 | 2431 | -82.5 | 352.75 | 2 | -11.5 | 57 | 352.5 | 25.2 | 22.7451 | 91 | 37 | 0 | 26.4 | 3.7 | 0.75 | 59.36 | -0.16 | 353.22 | 26.815 | 27.043 | 27.108 | 26.034 | 26.563 | 26.976 | 20967.1392 | -56.5152
1734.22 | 117 | 0 | 0 | 2 | 14.1176 | 729.7 | 14.72 | 0 | 0 | 0 | -59 | 2380 | -94.5 | 353.5 | 2 | -11.5 | 62.9 | 353.5 | 25.2 | 22.7451 | 92 | 37 | 0 | 26.4 | 3.7 | 0.75 | 83.35 | -0.01 | 355.8 | 26.824 | 27.034 | 27.102 | 26.045 | 26.585 | 26.992 | 29655.93 | -3.558
1735.07 | 114 | 0 | 0 | 2 | 14.1176 | 729.5 | 14.72 | 0 | 0 | 0 | -81.5 | 2327 | -123.5 | 355.5 | 2 | -11.5 | 74.5 | 354.5 | 25.2 | 22.7451 | 92 | 37 | 0 | 26.4 | 3.6 | 0.75 | 69.91 | -0.12 | 354.26 | 26.824 | 27.039 | 27.107 | 26.056 | 26.604 | 26.998 | 24766.3166 | -42.5112
1735.95 | 111 | 0 | 0 | 2 | 14.1176 | 729.3 | 14.68 | 0 | 0 | 0 | -35 | 2278 | -58 | 351 | 2 | -11.5 | 30.1 | 350.5 | 25.2 | 22.7451 | 92 | 37 | 0 | 26.4 | 3.6 | 0.75 | 25.54 | -0.13 | 349.84 | 26.815 | 27.041 | 27.117 | 26.03 | 26.619 | 27.007 | 8934.9136 | -45.4792
1736.79 | 110 | 0 | 0 | 2 | 14.1176 | 729.1 | 14.7 | 0 | 0 | 0 | -20.5 | 2250 | -39 | 349.75 | 2 | -11.5 | 29.5 | 350.25 | 25.2 | 22.7451 | 92 | 37 | 0 | 26.4 | 3.7 | 0.75 | 32.8 | -0.04 | 350.99 | 26.816 | 27.032 | 27.117 | 26.005 | 26.606 | 27.005 | 11512.472 | -14.0396
1737.68 | 108 | 0 | 0 | 2 | 14.1176 | 728.9 | 14.72 | 0 | 0 | 0 | -38 | 2209 | -65 | 351.25 | 2 | -11.5 | 37.1 | 351 | 25.2 | 22.7451 | 93 | 37 | 0 | 26.4 | 3.7 | 0.75 | 32.78 | 0.01 | 350.61 | 26.818 | 27.029 | 27.125 | 26.014 | 26.606 | 27.003 | 11492.9958 | 3.5061
1738.54 | 106 | 0 | 0 | 2 | 14.1176 | 728.7 | 14.72 | 0 | 0 | 0 | -31.5 | 2171 | -57.5 | 351 | 2 | -11.5 | 33 | 351 | 25.2 | 22.7451 | 93 | 37 | 0 | 26.4 | 3.7 | 0.75 | 45.44 | -0.16 | 352.04 | 26.806 | 27.04 | 27.11 | 26.037 | 26.622 | 26.994 | 15996.6976 | -56.3264
1739.42 | 104 | 0 | 0 | 2 | 14.1176 | 728.6 | 14.72 | 0 | 0 | 0 | -45.5 | 2128 | -79.5 | 352.25 | 2 | -11.5 | 43.5 | 351.75 | 25.2 | 22.7451 | 93 | 37 | 0 | 26.4 | 3.6 | 0.75 | 46.61 | -0.15 | 352.51 | 26.797 | 27.022 | 27.142 | 26.042 | 26.654 | 26.994 | 16430.4911 | -52.8765
1740.29 | 102 | 0 | 0 | 2 | 14.1176 | 728.4 | 14.72 | 0 | 0 | 0 | -50.5 | 2083 | -86 | 352.5 | 2 | -11.5 | 43.3 | 351.75 | 25.2 | 22.7451 | 93 | 37 | 0 | 26.4 | 3.6 | 0.75 | 11.22 | -0.2 | 348.31 | 26.796 | 27.038 | 27.142 | 26.042 | 26.665 | 26.98 | 3908.0382 | -69.662
1741.15 | 100 | 0 | 0 | 2 | 14.1176 | 728.2 | 14.72 | 0 | 0 | 0 | -2 | 2072 | -5 | 347.75 | 2 | -11.5 | 1 | 347.5 | 25.2 | 22.7451 | 93 | 37 | 0 | 26.4 | 3.7 | 0.75 | 2.04 | -0.16 | 347.73 | 26.801 | 27.038 | 27.148 | 26.049 | 26.672 | 26.962 | 709.3692 | -55.6368
1742.03 | 99 | 0 | 0 | 2 | 14.1176 | 728 | 14.72 | 0 | 0 | 0 | -2 | 2053 | -5 | 347.5 | 2 | -11.5 | 0.9 | 347.5 | 25.4 | 22.7451 | 93 | 37 | 0 | 26.4 | 3.7 | 0.75 | 2.1 | -0.23 | 347.65 | 26.781 | 27.036 | 27.137 | 26.055 | 26.653 | 26.943 | 730.065 | -79.9595
1742.89 | 99 | 0 | 0 | 2 | 14.1176 | 727.9 | 14.72 | 0 | 0 | 0 | -2 | 2035 | -5 | 347.5 | 2 | -11.5 | 0.5 | 347.5 | 25.4 | 22.7451 | 93 | 37 | 0 | 26.4 | 3.6 | 0.75 | 2.11 | -0.11 | 347.58 | 26.804 | 27.041 | 27.148 | 26.055 | 26.664 | 26.929 | 733.3938 | -38.2338
1743.76 | 98 | 0 | 0 | 2 | 14.1176 | 727.7 | 14.72 | 0 | 0 | 0 | -2 | 2017 | -5 | 347.25 | 2 | -11.5 | 0.8 | 347.25 | 25.4 | 22.7451 | 94 | 37 | 0 | 26.4 | 3.7 | 0.75 | 2.06 | -0.23 | 347.47 | 26.793 | 27.045 | 27.163 | 26.071 | 26.667 | 26.946 | 715.7882 | -79.9181
1744.61 | 97 | 0 | 0 | 2 | 14.1176 | 727.5 | 14.72 | 0 | 0 | 0 | -26.5 | 1983 | -52 | 350 | 2 | -11.5 | 25.7 | 349.75 | 25.4 | 22.7451 | 94 | 37 | 0 | 26.4 | 3.6 | 0.25 | 28.07 | -0.07 | 350.18 | 26.788 | 27.052 | 27.138 | 26.054 | 26.657 | 26.945 | 9829.5526 | -24.5126
1745.5 | 95 | 0 | 0 | 2 | 14.1176 | 727.3 | 14.72 | 0 | 0 | 0 | -26.5 | 1949 | -52 | 350 | 2 | -11.5 | 25.4 | 349.75 | 25.4 | 22.7451 | 94 | 37 | 0 | 26.4 | 3.7 | 0.75 | 12.76 | -0.11 | 348.62 | 26.79 | 27.048 | 27.143 | 26.074 | 26.659 | 26.937 | 4448.3912 | -38.3482
1746.35 | 94 | 0 | 0 | 2 | 14.1176 | 727.2 | 14.72 | 0 | 0 | 0 | -8.5 | 1935 | -14.5 | 347.75 | 2 | -11.5 | 4.4 | 347.75 | 25.4 | 23.1373 | 94 | 37 | 0 | 26.4 | 3.7 | 0.75 | 5.93 | -0.08 | 347.92 | 26.792 | 27.059 | 27.158 | 26.084 | 26.633 | 26.928 | 2063.1656 | -27.8336
1747.19 | 93 | 0 | 0 | 2 | 14.1176 | 727 | 14.72 | 0 | 0 | 0 | -4 | 1916 | -8.5 | 347.5 | 2 | -11.5 | 0.7 | 347.25 | 25.4 | 23.1373 | 94 | 37 | 0 | 26.4 | 3.7 | 0.25 | 1.87 | -0.11 | 347.45 | 26.789 | 27.051 | 27.174 | 26.102 | 26.672 | 26.93 | 649.7315 | -38.2195
1748.07 | 92 | 0 | 0 | 2 | 14.1176 | 726.8 | 14.74 | 0 | 0 | 0 | -1.5 | 1902 | -5 | 347.25 | 2 | -11.5 | 0.8 | 347.25 | 25.4 | 23.1373 | 94 | 37 | 0 | 26.4 | 3.7 | 0.25 | 1.8 | -0.02 | 347.44 | 26.801 | 27.051 | 27.157 | 26.116 | 26.681 | 26.912 | 625.392 | -6.9488
1748.94 | 91 | 0 | 0 | 2 | 15.6863 | 726.6 | 14.74 | 0 | 0 | 0 | -2 | 1885 | -5 | 347.25 | 2 | -11.5 | 0.8 | 347.25 | 25.4 | 23.1373 | 94 | 37 | 0 | 26.4 | 3.7 | 0.75 | 1.91 | -0.23 | 347.36 | 26.812 | 27.051 | 27.156 | 26.12 | 26.656 | 26.9 | 663.4576 | -79.8928
1749.81 | 91 | 0 | 0 | 2 | 20 | 726.4 | 14.72 | 0 | 0 | 0 | 1 | 1869 | 1 | 346.75 | 2 | -11.5 | -6.5 | 346.25 | 25.4 | 23.1373 | 94 | 37 | 0 | 26.4 | 3.7 | 0.75 | -6.3 | -0.19 | 346.4 | 26.81 | 27.063 | 27.156 | 26.128 | 26.679 | 26.891 | -2182.32 | -65.816
1750.65 | 90 | 0 | 0 | 2 | 22.7451 | 726.3 | 14.72 | 0 | 0 | 0 | 13.5 | 1863 | 22.5 | 345 | 2 | -11.5 | -17.3 | 345.25 | 25.4 | 22.7451 | 94 | 37 | 0 | 26.4 | 3.6 | 0.75 | -16.7 | -0.18 | 345.3 | 26.816 | 27.05 | 27.168 | 26.137 | 26.685 | 26.903 | -5766.51 | -62.154
1751.52 | 90 | 0 | 0 | 2 | 23.5294 | 726.1 | 14.72 | 0 | 0 | 0 | 9.5 | 1851 | 14.5 | 345.75 | 2 | -11.5 | -11.5 | 345.75 | 25.4 | 22.7451 | 95 | 37 | 0 | 26.4 | 3.7 | 0.75 | -11.86 | -0.19 | 345.66 | 26.824 | 27.053 | 27.171 | 26.142 | 26.699 | 26.9 | -4099.5276 | -65.6754
1752.38 | 89 | 0 | 0 | 2 | 23.9216 | 725.9 | 14.74 | 0 | 0 | 0 | 12 | 1843 | 18 | 345.25 | 2 | -11.5 | -13.2 | 345.5 | 25.4 | 22.7451 | 95 | 37 | 0 | 26.4 | 3.6 | 0.75 | -14.79 | -0.18 | 345.28 | 26.848 | 27.057 | 27.163 | 26.169 | 26.69 | 26.913 | -5106.6912 | -62.1504
1753.24 | 89 | 0 | 0 | 2 | 24.7059 | 725.8 | 14.74 | 0 | 0 | 0 | 13 | 1839 | 20 | 345.25 | 2 | -11.5 | -14 | 345.25 | 25.4 | 22.7451 | 95 | 37 | 0 | 26.4 | 3.6 | 0.75 | -13.99 | -0.22 | 345.33 | 26.82 | 27.052 | 27.168 | 26.159 | 26.673 | 26.892 | -4831.1667 | -75.9726
1754.1 | 88 | 0 | 0 | 2 | 24.3137 | 725.6 | 14.74 | 0 | 0 | 0 | 12.5 | 1829 | 19.5 | 345 | 2 | -11.5 | -14.1 | 345.25 | 25.4 | 22.7451 | 95 | 37 | 0 | 26.4 | 3.6 | 0.75 | -13.38 | -0.15 | 345.29 | 26.834 | 27.043 | 27.162 | 26.165 | 26.681 | 26.913 | -4619.9802 | -51.7935
1754.97 | 88 | 0 | 0 | 2 | 24.3137 | 725.4 | 14.72 | 0 | 0 | 0 | 12.5 | 1820 | 19.5 | 345 | 2 | -11.5 | -14 | 345.25 | 25.4 | 22.7451 | 95 | 37 | 0 | 26.4 | 3.7 | 0.75 | -13.41 | -0.06 | 345.21 | 26.832 | 27.06 | 27.161 | 26.189 | 26.693 | 26.917 | -4629.2661 | -20.7126
1755.81 | 87 | 0 | 0 | 2 | 24.3137 | 725.2 | 14.72 | 0 | 0 | 0 | 12.5 | 1812 | 19.5 | 345 | 2 | -11.5 | -14.2 | 345.25 | 25.4 | 22.7451 | 95 | 37 | 0 | 26.4 | 3.6 | 0.75 | -12.54 | -0.15 | 345.14 | 26.83 | 27.042 | 27.166 | 26.198 | 26.693 | 26.929 | -4328.0556 | -51.771
1756.66 | 87 | 0 | 0 | 2 | 24.3137 | 725.1 | 14.72 | 0 | 0 | 0 | 12 | 1802 | 18.5 | 345 | 2 | -11.5 | -13.3 | 345 | 25.4 | 22.7451 | 95 | 37 | 0 | 26.4 | 3.7 | 0.75 | -12.87 | -0.06 | 345.12 | 26.838 | 27.039 | 27.183 | 26.181 | 26.686 | 26.921 | -4441.6944 | -20.7072
1757.51 | 87 | 0 | 0 | 2 | 24.3137 | 724.9 | 14.72 | 0 | 0 | 0 | 12 | 1794 | 19 | 344.75 | 2 | -11.5 | -13.5 | 345 | 25.4 | 22.7451 | 95 | 37 | 0 | 26.4 | 3.6 | 0.75 | -13.32 | -0.1 | 345.04 | 26.834 | 27.063 | 27.176 | 26.19 | 26.664 | 26.94 | -4595.9328 | -34.504
1758.38 | 86 | 0 | 0 | 2 | 23.9216 | 724.7 | 14.72 | 0 | 0 | 0 | 11.5 | 1785 | 19 | 344.75 | 2 | -11.5 | -13.5 | 345 | 25.4 | 22.7451 | 95 | 37 | 0 | 26.4 | 3.6 | 0.75 | -12.1 | -0.12 | 345.04 | 26.823 | 27.054 | 27.169 | 26.192 | 26.638 | 26.953 | -4174.984 | -41.4048
1759.23 | 86 | 0 | 0 | 2 | 23.9216 | 724.6 | 14.72 | 0 | 0 | 0 | 11.5 | 1776 | 18 | 344.75 | 2 | -11.5 | -12.9 | 345 | 25.4 | 22.7451 | 96 | 37 | 0 | 26.4 | 3.6 | 0.75 | -11.91 | -0.19 | 345.04 | 26.828 | 27.06 | 27.176 | 26.208 | 26.658 | 26.946 | -4109.4264 | -65.5576
1760.08 | 85 | 0 | 0 | 2 | 23.9216 | 724.4 | 14.74 | 0 | 0 | 0 | 11 | 1768 | 18 | 344.75 | 2 | -11.5 | -12.1 | 345 | 25.4 | 22.7451 | 96 | 37 | 0 | 26.4 | 3.7 | 0.75 | -7.78 | -0.14 | 345.49 | 26.815 | 27.052 | 27.182 | 26.19 | 26.642 | 26.925 | -2687.9122 | -48.3686
1760.94 | 85 | 0 | 0 | 2 | 21.9608 | 724.2 | 14.72 | 0 | 0 | 0 | 1.5 | 1744 | -5 | 346.25 | 2 | -11.5 | 0.5 | 346.25 | 25.4 | 22.7451 | 96 | 37 | 0 | 26.4 | 3.7 | 0.75 | 1.83 | -0.1 | 346.42 | 26.794 | 27.054 | 27.175 | 26.202 | 26.646 | 26.936 | 633.9486 | -34.642
1761.82 | 84 | 0 | 0 | 2 | 17.2549 | 724.1 | 14.74 | 0 | 0 | 0 | -1.5 | 1740 | -5 | 346.25 | 2 | -11.5 | 0.4 | 346.25 | 25.4 | 22.7451 | 96 | 37 | 0 | 26.4 | 3.7 | 0.75 | 1.8 | -0.07 | 346.45 | 26.797 | 27.073 | 27.196 | 26.21 | 26.636 | 26.937 | 623.61 | -24.2515
1762.7 | 83 | 0 | 0 | 2 | 18.0392 | 723.9 | 14.74 | 0 | 0 | 0 | -1.5 | 1724 | -5 | 346.25 | 2 | -11.5 | 0.4 | 346.25 | 25.4 | 22.7451 | 96 | 37 | 0 | 26.4 | 3.6 | 0.75 | 1.83 | -0.12 | 346.43 | 26.791 | 27.071 | 27.203 | 26.204 | 26.646 | 26.933 | 633.9669 | -41.5716
1763.56 | 83 | 0 | 0 | 2 | 18.0392 | 723.7 | 14.74 | 0 | 0 | 0 | -1.5 | 1707 | -5 | 346.25 | 2 | -11.5 | 0.5 | 346.25 | 25.4 | 22.7451 | 96 | 37 | 0 | 26.4 | 3.6 | 0.75 | 1.71 | -0.11 | 346.47 | 26.813 | 27.084 | 27.207 | 26.219 | 26.666 | 26.944 | 592.4637 | -38.1117
1764.42 | 82 | 0 | 0 | 2 | 16.4706 | 723.5 | 14.74 | 0 | 0 | 0 | -1.5 | 1692 | -5 | 346.25 | 2 | -11.5 | 0.7 | 346.25 | 25.4 | 22.7451 | 96 | 37 | 0 | 26.2 | 3.6 | 0.75 | 1.74 | -0.05 | 346.44 | 26.807 | 27.091 | 27.2 | 26.209 | 26.674 | 26.945 | 602.8056 | -17.322
1765.28 | 81 | 0 | 0 | 2 | 15.6863 | 723.4 | 14.72 | 0 | 0 | 0 | -1 | 1678 | -2 | 346 | 2 | -11.5 | -1.1 | 346 | 25.4 | 22.7451 | 96 | 37 | 0 | 26.2 | 3.6 | 0.75 | 1.56 | -0.1 | 346.35 | 26.789 | 27.092 | 27.212 | 26.197 | 26.68 | 26.953 | 540.306 | -34.635
1766.15 | 81 | 0 | 0 | 2 | 17.6471 | 723.2 | 14.72 | 0 | 0 | 0 | -1.5 | 1662 | -5 | 346.25 | 2 | -11.5 | 0.4 | 346.25 | 25.4 | 22.7451 | 96 | 37 | 0 | 26.2 | 3.6 | 0.75 | 1.69 | -0.1 | 346.42 | 26.802 | 27.086 | 27.222 | 26.19 | 26.679 | 26.933 | 585.4498 | -34.642
1767.03 | 80 | 0 | 0 | 2 | 15.6863 | 723 | 14.72 | 0 | 0 | 0 | -1.5 | 1648 | -5 | 346.25 | 2 | -11.5 | 0.5 | 346.25 | 25.4 | 22.7451 | 96 | 37 | 0 | 26.2 | 3.6 | 0.75 | 1.64 | -0.18 | 346.39 | 26.807 | 27.082 | 27.225 | 26.161 | 26.672 | 26.918 | 568.0796 | -62.3502
1767.9 | 79 | 0 | 0 | 2 | 14.1176 | 722.9 | 14.74 | 0 | 0 | 0 | -5.5 | 1624 | -41 | 348.25 | 2 | -11.5 | 20.9 | 348.25 | 25.4 | 22.7451 | 96 | 37 | 0 | 26.2 | 3.7 | 0.75 | 22.81 | -0.18 | 348.65 | 26.813 | 27.089 | 27.226 | 26.184 | 26.674 | 26.951 | 7952.7065 | -62.757
1768.78 | 78 | 0 | 0 | 1 | 14.1176 | 722.7 | 14.72 | 0 | 0 | 0 | -36.5 | 1585 | -92 | 350.5 | 2 | -11.5 | 39.9 | 350.25 | 25.4 | 22.7451 | 96 | 37 | 0 | 26.2 | 3.7 | 0.75 | 59.26 | -0.08 | 352.72 | 26.825 | 27.091 | 27.215 | 26.203 | 26.673 | 26.941 | 20902.1872 | -28.2176
1769.62 | 75 | 0 | 0 | 1 | 14.1176 | 722.5 | 14.7 | 0 | 0 | 0 | -90.5 | 1515 | -240 | 356 | 2 | -11.5 | 78.8 | 354.25 | 25.4 | 22.7451 | 96 | 37 | 0 | 26.2 | 3.6 | 0.75 | 78.32 | -0.06 | 355.01 | 26.811 | 27.102 | 27.234 | 26.197 | 26.67 | 26.949 | 27804.3832 | -21.3006
1770.52 | 72 | 0 | 0 | 1 | 14.1176 | 722.3 | 14.66 | 0 | 0 | 0 | -57 | 1454 | -135 | 351.25 | 2 | -11.5 | 37.9 | 351 | 25.4 | 23.1373 | 96 | 37 | 0 | 26.2 | 3.6 | 0.75 | 50.11 | -0.02 | 352.16 | 26.804 | 27.093 | 27.227 | 26.204 | 26.645 | 26.939 | 17646.7376 | -7.0432
1771.37 | 69 | 0 | 0 | 1 | 14.1176 | 722.2 | 14.7 | 0 | 0 | 0 | -43 | 1707 | -94.5 | 351.5 | 2 | -11.5 | 41.9 | 351 | 25.4 | 23.1373 | 96 | 37 | 0 | 26.2 | 3.6 | 0.75 | 26.46 | -0.14 | 349.72 | 26.809 | 27.094 | 27.245 | 26.232 | 26.674 | 26.945 | 9253.5912 | -48.9608
1772.21 | 67 | 0 | 0 | 1 | 14.1176 | 722 | 14.7 | 0 | 0 | 0 | -37 | 2123 | -68 | 351.25 | 2 | -11.5 | 42.7 | 351.25 | 25.4 | 23.1373 | 96 | 37 | 0 | 26.2 | 3.6 | 0.75 | 44.47 | -0.08 | 351.53 | 26.812 | 27.097 | 27.244 | 26.221 | 26.674 | 26.948 | 15632.5391 | -28.1224
1773.08 | 64 | 0 | 0 | 1 | 14.1176 | 721.8 | 14.7 | 0 | 0 | 0 | -33.5 | 2069 | -61.5 | 350.75 | 2 | -11.5 | 34.6 | 350.75 | 25.4 | 23.1373 | 96 | 37 | 0 | 26.2 | 3.7 | 0.75 | 37.34 | 0.04 | 350.85 | 26.823 | 27.1 | 27.217 | 26.248 | 26.684 | 26.936 | 13100.739 | 14.034
1773.94 | 62 | 0 | 0 | 1 | 14.1176 | 721.7 | 14.7 | 0 | 0 | 0 | -40 | 2002 | -74.5 | 351.25 | 2 | -11.5 | 39.3 | 351 | 25.4 | 23.1373 | 96 | 37 | 0 | 26.2 | 3.7 | 0.25 | 43.6 | 0.01 | 351.93 | 26.821 | 27.087 | 27.22 | 26.243 | 26.658 | 26.908 | 15344.148 | 3.5193
1774.78 | 60 | 0 | 0 | 1 | 14.1176 | 721.5 | 14.72 | 0 | 0 | 0 | -41.5 | 1927 | -81 | 351.5 | 2 | -11.5 | 38.8 | 351 | 25.4 | 23.1373 | 96 | 37 | 0 | 26.2 | 3.7 | 0.25 | 36.54 | -0.07 | 350.99 | 26.794 | 27.082 | 27.214 | 26.223 | 26.637 | 26.923 | 12825.1746 | -24.5693
1775.63 | 58 | 0 | 0 | 1 | 14.1176 | 721.3 | 14.72 | 0 | 0 | 0 | -30 | 1864 | -57 | 350.25 | 2 | -11.5 | 26.3 | 350 | 25.4 | 23.1373 | 96 | 37 | 0 | 26.2 | 3.7 | 0.75 | 35.36 | 0.07 | 351.01 | 26.781 | 27.096 | 27.22 | 26.228 | 26.654 | 26.91 | 12411.7136 | 24.5707
1776.51 | 56 | 0 | 0 | 1 | 14.1176 | 721.1 | 14.72 | 0 | 0 | 0 | -32.5 | 1794 | -68.5 | 350.75 | 2 | -11.5 | 31.2 | 350.5 | 25.4 | 23.1373 | 96 | 37 | 0 | 26.2 | 3.7 | 0.75 | 34.55 | -0.07 | 351.04 | 26.794 | 27.086 | 27.213 | 26.255 | 26.656 | 26.925 | 12128.432 | -24.5728
1777.39 | 54 | 0 | 0 | 1 | 14.1176 | 721 | 14.72 | 0 | 0 | 0 | -29 | 1720 | -64 | 350.5 | 2 | -11.5 | 28 | 350 | 25.4 | 23.1373 | 96 | 37 | 0 | 26.2 | 3.7 | 1 | 30.48 | -0.01 | 350.56 | 26.774 | 27.07 | 27.208 | 26.243 | 26.642 | 26.929 | 10685.0688 | -3.5056
1778.25 | 51 | 0 | 0 | 1 | 14.5098 | 720.8 | 14.72 | 0 | 0 | 0 | -30 | 1653 | -68.5 | 350.5 | 2 | -11.5 | 29.2 | 350.25 | 25.4 | 23.1373 | 96 | 37 | 0 | 26.2 | 3.6 | 0.75 | 36.35 | -0.05 | 351.2 | 26.777 | 27.086 | 27.22 | 26.222 | 26.62 | 26.914 | 12766.12 | -17.56
1779.11 | 51 | 0 | 0 | 1 | 14.1176 | 720.6 | 14.72 | 0 | 0 | 0 | -37 | 1564 | -93 | 351.5 | 2 | -11.5 | 40.4 | 351.5 | 25.4 | 23.1373 | 96 | 37 | 0 | 26.2 | 3.7 | 0.75 | 46.76 | -0.14 | 352.09 | 26.758 | 27.086 | 27.216 | 26.238 | 26.613 | 26.912 | 16463.7284 | -49.2926
1779.99 | 46 | 0 | 0 | 1 | 14.1176 | 720.5 | 14.72 | 0 | 0 | 0 | -38.5 | 1468 | -99 | 351.5 | 2 | -11.5 | 32.1 | 350.5 | 25.4 | 23.1373 | 96 | 37 | 0 | 26.2 | 3.7 | 0.75 | 19.02 | -0.02 | 349.55 | 26.764 | 27.079 | 27.213 | 26.242 | 26.619 | 26.931 | 6648.441 | -6.991
1780.85 | 43 | 0 | 0 | 1 | 14.1176 | 720.3 | 14.66 | 0 | 0 | 0 | -28 | 1883 | -61.5 | 350.75 | 2 | -11.5 | 35.2 | 351 | 25.4 | 23.1373 | 96 | 37 | 0 | 26.2 | 3.7 | 0.75 | 39.3 | -0.08 | 351.68 | 26.764 | 27.069 | 27.201 | 26.261 | 26.585 | 26.911 | 13821.024 | -28.1344
1781.73 | 40 | 0 | 0 | 1 | 14.1176 | 720.1 | 14.72 | 0 | 0 | 0 | -38.5 | 1784 | -78.5 | 351.5 | 2 | -11.5 | 35.7 | 351 | 25.4 | 23.1373 | 96 | 37 | 0 | 26.2 | 3.7 | 1 | 37.27 | -0.07 | 351.33 | 26.757 | 27.083 | 27.212 | 26.266 | 26.617 | 26.899 | 13094.0691 | -24.5931
1782.58 | 37 | 0 | 0 | 1 | 14.1176 | 720 | 14.72 | 0 | 0 | 0 | -34.5 | 1645 | -79 | 351.25 | 2 | -11.5 | 33.2 | 351 | 25.4 | 23.1373 | 96 | 38 | 0 | 26.2 | 3.7 | 0.75 | 33.98 | -0.16 | 351.35 | 26.765 | 27.067 | 27.201 | 26.247 | 26.599 | 26.902 | 11938.873 | -56.216
1783.43 | 34 | 0 | 0 | 1 | 14.1176 | 719.8 | 14.72 | 0 | 0 | 0 | -25 | 1519 | -62 | 350.25 | 2 | -11.5 | 21 | 349 | 25.4 | 23.1373 | 96 | 38 | 0 | 26.2 | 3.7 | 1 | 10.21 | -0.25 | 348.67 | 26.759 | 27.057 | 27.209 | 26.247 | 26.572 | 26.879 | 3559.9207 | -87.1675
1784.32 | 32 | 0 | 0 | 1 | 14.1176 | 719.6 | 14.72 | 0 | 0 | 0 | -15.5 | 2095 | -32 | 349.75 | 2 | -11.5 | 19.3 | 349.5 | 25.4 | 23.1373 | 96 | 37 | 0 | 26.2 | 3.6 | 0.75 | 22.56 | -0.09 | 349.97 | 26.77 | 27.062 | 27.203 | 26.275 | 26.585 | 26.875 | 7895.3232 | -31.4973
1785.18 | 29 | 0 | 0 | 1 | 14.1176 | 719.5 | 14.7 | 0 | 0 | 0 | -21 | 1958 | -41.5 | 349.75 | 2 | -11.5 | 19.9 | 349.5 | 25.4 | 23.1373 | 96 | 38 | 0 | 26.4 | 3.7 | 0.75 | 22.06 | -0.14 | 349.93 | 26.757 | 27.08 | 27.21 | 26.269 | 26.587 | 26.853 | 7719.4558 | -48.9902
1786.08 | 27 | 0 | 0 | 1 | 14.1176 | 719.3 | 14.7 | 0 | 0 | 0 | -19.5 | 1807 | -40 | 349.5 | 2 | -11.5 | 16.5 | 349.25 | 25.4 | 23.1373 | 96 | 37 | 0 | 26.4 | 3.7 | 0.75 | 17.92 | -0.25 | 349.48 | 26.777 | 27.078 | 27.204 | 26.275 | 26.589 | 26.864 | 6262.6816 | -87.37
1786.97 | 25 | 0 | 0 | 1 | 14.1176 | 719.2 | 14.72 | 0 | 0 | 0 | -6.5 | 1694 | -14 | 348 | 2 | -11.5 | 3.5 | 348 | 25.4 | 23.1373 | 96 | 38 | 0 | 26.4 | 3.7 | 0.75 | 7.31 | -0.15 | 348.4 | 26.782 | 27.081 | 27.2 | 26.304 | 26.588 | 26.862 | 2546.804 | -52.26
1787.82 | 24 | 0 | 0 | 1 | 14.1176 | 719 | 14.72 | 0 | 0 | 0 | -8 | 1605 | -20 | 348.25 | 2 | -11.5 | 7 | 348.25 | 25.4 | 23.1373 | 97 | 38 | 0 | 26.4 | 3.7 | 0.75 | 8.78 | -0.17 | 348.45 | 26.781 | 27.094 | 27.197 | 26.276 | 26.581 | 26.868 | 3059.391 | -59.2365
1788.7 | 22 | 0 | 0 | 1 | 14.1176 | 718.9 | 14.72 | 0 | 0 | 0 | -8.5 | 1501 | -21.5 | 348.25 | 2 | -11.5 | 7.4 | 348.25 | 25.4 | 23.1373 | 96 | 38 | 0 | 26.4 | 3.7 | 0.75 | 10.91 | -0.14 | 348.68 | 26.763 | 27.076 | 27.203 | 26.27 | 26.588 | 26.849 | 3804.0988 | -48.8152
1789.57 | 21 | 0 | 0 | 1 | 14.1176 | 718.7 | 14.72 | 0 | 0 | 0 | -11 | 1371 | -31.5 | 348.5 | 2 | -11.5 | 9.1 | 348.25 | 25.4 | 23.5294 | 96 | 38 | 0 | 26.4 | 3.6 | 0.75 | 10.79 | -0.19 | 348.56 | 26.772 | 27.083 | 27.188 | 26.261 | 26.575 | 26.838 | 3760.9624 | -66.2264
1790.43 | 19 | 0 | 0 | 1 | 14.1176 | 718.6 | 14.72 | 0 | 0 | 0 | -11.5 | 1225 | -37 | 348.5 | 2 | -11.5 | 10 | 348.25 | 25.4 | 23.5294 | 96 | 38 | 0 | 26.4 | 3.7 | 0.75 | 10.21 | -0.13 | 348.56 | 26.804 | 27.089 | 27.186 | 26.27 | 26.572 | 26.843 | 3558.7976 | -45.3128
1791.29 | 16 | 0 | 0 | 1 | 14.1176 | 718.4 | 14.72 | 0 | 0 | 0 | -10.5 | 1073 | -40.5 | 348.5 | 2 | -11.5 | 9.5 | 348.25 | 25.4 | 23.5294 | 96 | 38 | 0 | 26.4 | 3.7 | 0.75 | 10.91 | -0.22 | 348.56 | 26.808 | 27.094 | 27.202 | 26.266 | 26.57 | 26.835 | 3802.7896 | -76.6832
1792.17 | 14 | 0 | 0 | 1 | 14.1176 | 718.3 | 14.72 | 0 | 0 | 0 | -9 | 854 | -43 | 348.25 | 2 | -11.5 | 7.2 | 348 | 25.4 | 23.5294 | 96 | 38 | 0 | 26.4 | 3.7 | 0.75 | 8.13 | -0.17 | 348.26 | 26.778 | 27.109 | 27.185 | 26.227 | 26.563 | 26.822 | 2831.3538 | -59.2042
1793.05 | 10 | 0 | 0 | 1 | 14.1176 | 718.1 | 14.74 | 0 | 0 | 0 | -6.5 | 645 | -43.5 | 348 | 2 | -11.5 | 5 | 347.75 | 25.4 | 23.5294 | 96 | 38 | 0 | 26.4 | 3.6 | 0.75 | 5.8 | -0.16 | 348.03 | 26.802 | 27.1 | 27.189 | 26.223 | 26.577 | 26.817 | 2018.574 | -55.6848
1793.9 | 7 | 0 | 0 | 1 | 14.1176 | 718 | 14.72 | 0 | 0 | 0 | -3.5 | 411 | -29 | 347.5 | 2 | -11.5 | -0.8 | 347.25 | 25.4 | 23.5294 | 96 | 38 | 0 | 26.4 | 3.7 | 0.75 | -0.13 | -0.26 | 347.36 | 26.802 | 27.109 | 27.187 | 26.222 | 26.588 | 26.843 | -45.1568 | -90.3136
1794.77 | 4 | 0 | 0 | 1 | 14.1176 | 717.9 | 14.74 | 0 | 0 | 0 | 0 | 208 | 1 | 347.25 | 2 | -11.5 | -1.5 | 347 | 25.4 | 23.5294 | 96 | 38 | 0 | 26.4 | 3.7 | 0.75 | -1.19 | -0.18 | 347.21 | 26.793 | 27.117 | 27.2 | 26.231 | 26.597 | 26.872 | -413.1799 | -62.4978
1795.64 | 1 | 0 | 0 | 1 | 14.1176 | 717.7 | 14.7 | 0 | 0 | 0 | 3 | 215 | 26 | 346.75 | 2 | -11.5 | -4.1 | 346.75 | 25.4 | 23.5294 | 96 | 38 | 0 | 26.4 | 3.7 | 0.75 | -2.5 | -0.21 | 346.95 | 26.794 | 27.112 | 27.204 | 26.235 | 26.6 | 26.882 | -867.375 | -72.8595
1796.51 | 0 | 0 | 0 | 1 | 14.1176 | 717.6 | 14.7 | 0 | 0 | 0 | 1 | 274 | 0.5 | 347 | 2 | -11.5 | -1.3 | 347 | 25.4 | 23.5294 | 96 | 38 | 0 | 26.4 | 3.7 | 0.75 | 0.02 | -0.26 | 347.21 | 26.807 | 27.073 | 27.195 | 26.215 | 26.584 | 26.893 | 6.9442 | -90.2746
1797.41 | 0 | 0 | 0 | 1 | 14.1176 | 717.4 | 14.72 | 0 | 0 | 0 | 0 | 0 | 0 | 347 | 2 | -11.5 | -1.2 | 347 | 25.4 | 23.5294 | 96 | 38 | 0 | 26.4 | 3.7 | 0.75 | 0.25 | -0.22 | 347.17 | 26.808 | 27.113 | 27.204 | 26.234 | 26.583 | 26.903 | 86.7925 | -76.3774
1798.26 | 0 | 0 | 0 | 1 | 14.1176 | 717.3 | 14.72 | 0 | 0 | 0 | 0 | 0 | 0 | 347 | 2 | -11.5 | -1.3 | 347 | 25.4 | 23.5294 | 96 | 38 | 0 | 26.4 | 3.7 | 0.75 | 0.3 | -0.2 | 347.14 | 26.797 | 27.117 | 27.206 | 26.23 | 26.599 | 26.897 | 104.142 | -69.428
1799.12 | 0 | 0 | 0 | 1 | 14.1176 | 717.1 | 14.72 | 0 | 0 | 0 | 0 | 0 | 0 | 347 | 2 | -11.5 | -1 | 347 | 25.4 | 23.5294 | 96 | 38 | 0 | 26.4 | 3.7 | 0.75 | 0.21 | -0.31 | 347.11 | 26.81 | 27.118 | 27.198 | 26.258 | 26.609 | 26.919 | 72.8931 | -107.6041
1799.99 | 0 | 0 | 0 | 1 | 14.1176 | 717 | 14.72 | 0 | 0 | 0 | 0 | 0 | 0 | 347 | 2 | -11.5 | -1.1 | 347 | 25.4 | 23.5294 | 96 | 38 | 0 | 26.4 | 3.6 | 0.75 | 0.13 | -0.12 | 347.08 | 26.822 | 27.113 | 27.201 | 26.262 | 26.616 | 26.966 | 45.1204 | -41.6496
1800.87 | 0 | 0 | 0 | 1 | 14.1176 | 716.8 | 14.74 | 0 | 0 | 0 | 0 | 0 | 0 | 347 | 2 | -11.5 | -1.1 | 347 | 25.4 | 23.5294 | 96 | 38 | 0 | 26.6 | 3.7 | 0.75 | 0.12 | -0.28 | 347.05 | 26.83 | 27.119 | 27.204 | 26.274 | 26.654 | 26.973 | 41.646 | -97.174
[10 empty] | 1111.84 | [25 empty] | 1658.9304 | av
[10 empty] | 0.53428 | [25 empty] | 958.9539 | tot