## XCU
Time | VehicleSpeed [km/h] | EngineRPM [rpm] | ActualEnginePercTorque [%] | Engine Friction - Percent Torque [%] | AbsolutePedalPositionD [%] | CatalystTempBank1Sensor1 [degC] | ControlModuleVoltage [V] | EngineFuelRate [l/h] | Engine Fuel Rate [g/s] | Vehicle Fuel Rate [g/s] |  | I_EM [A] | EM_speed [rpm] | EM_torque [Nm] | V_EM [V] | Fuel_AirCommandedEquivalenceRatio [-] | TimingAdvance [deg] | Hybrid/EV Battery System Current [A] | V_HVBAT [V] | T_HVBAT [degC] | Hybrid Battery Pack Remaining Charge [%] | Coolant temperature 1 [degC] | Coolant temperature 2 [degC] | P_AC_COMP [kW] | T_Cabin [degC] | V_blower [V] | I_blower [A] | I_HVBAT A | I_HVLOADS A | V_HVBAT V | TC_4 degC | TC_5 degC | TC_6 degC | TC_1 degC | TC_2 degC | TC_3 degC | HVBAT_W | HVLOADS_W
0.85 | 0 | 0 | 0 | 3 | 14.1176 | 584.4 | 12.62 | 0 | 0 | 0 | 0 | 0 | 0 | 0 | 344.75 | 2 | 0 | -0.1 | 344.5 | 26.8 | 21.9608 | 89 | 37 | 0 | 26.8 | 0.1 | 0 | -0.98 | -0.2 | 344.97 | 26.953 | 27.183 | 27.093 | 25.614 | 26.897 | 27.073 | -338.0706 | -68.994
1.7 | 0 | 0 | 0 | 2 | 14.1176 | 584.3 | 12.7 | 0 | 0 | 0 | 0 | 0 | -1 | 0 | 344.75 | 2 | 0 | -0.6 | 344.5 | 26.8 | 21.9608 | 89 | 37 | 0 | 26.8 | 0.1 | 0 | -0.57 | -0.16 | 344.87 | 26.958 | 27.179 | 27.092 | 25.616 | 26.92 | 27.077 | -196.5759 | -55.1792
2.56 | 0 | 0 | 0 | 2 | 14.1176 | 584.2 | 12.88 | 0 | 0 | 0 | 0 | 0 | 0 | 0 | 344.75 | 2 | 0 | -1 | 344.5 | 26.8 | 21.9608 | 89 | 37 | 0 | 26.8 | 0.1 | 0 | -0.19 | -0.2 | 344.84 | 26.97 | 27.181 | 27.097 | 25.637 | 26.938 | 27.09 | -65.5196 | -68.968
3.42 | 0 | 0 | 0 | 2 | 14.1176 | 584 | 13.02 | 0 | 0 | 0 | 0 | 0 | 0 | 0 | 344.75 | 2 | 0 | -1.5 | 344.25 | 26.8 | 21.9608 | 89 | 37 | 0 | 26.8 | 0.1 | 0 | -0.12 | -0.21 | 344.82 | 26.974 | 27.187 | 27.071 | 25.631 | 26.936 | 27.069 | -41.3784 | -72.4122
4.27 | 0 | 0 | 0 | 2 | 14.1176 | 583.9 | 13.16 | 0 | 0 | 0 | 0 | 0 | 0 | 0 | 344.75 | 2 | 0 | -1.5 | 344.25 | 26.8 | 21.9608 | 89 | 37 | 0 | 26.8 | 0.1 | 0 | 0.05 | -0.2 | 344.8 | 26.975 | 27.188 | 27.082 | 25.62 | 26.949 | 27.074 | 17.24 | -68.96
5.13 | 0 | 0 | 0 | 2 | 14.1176 | 583.8 | 13.28 | 0 | 0 | 0 | 0 | 0 | 0 | 0 | 344.5 | 2 | 0 | -1.8 | 344.25 | 26.8 | 21.9608 | 89 | 37 | 0 | 26.8 | 0.1 | 0 | 0.11 | -0.28 | 344.77 | 26.99 | 27.21 | 27.076 | 25.645 | 26.946 | 27.082 | 37.9247 | -96.5356
5.99 | 0 | 0 | 0 | 2 | 14.1176 | 583.7 | 13.38 | 0 | 0 | 0 | 0 | 0 | 0 | 0 | 344.5 | 2 | 0 | -1.7 | 344.25 | 26.8 | 21.9608 | 89 | 37 | 0 | 26.8 | 0.1 | 0 | 0.1 | -0.29 | 344.76 | 26.977 | 27.194 | 27.081 | 25.671 | 26.945 | 27.074 | 34.476 | -99.9804
6.91 | 0 | 0 | 0 | 2 | 14.1176 | 583.6 | 13.48 | 0 | 0 | 0 | 0 | 0 | 0 | 0 | 344.5 | 2 | 0 | -1.9 | 344.25 | 26.8 | 21.9608 | 89 | 37 | 0 | 26.8 | 0.1 | 0 | 0 | -0.32 | 344.75 | 26.99 | 27.209 | 27.095 | 25.679 | 26.952 | 27.064 | 0 | -110.32
7.78 | 0 | 0 | 0 | 2 | 14.1176 | 583.4 | 13.54 | 0 | 0 | 0 | 0 | 0 | 0 | 0 | 344.5 | 2 | 0 | -1.9 | 344.25 | 26.8 | 21.9608 | 89 | 37 | 0 | 26.8 | 0.1 | 0 | 0.14 | -0.31 | 344.74 | 26.967 | 27.201 | 27.078 | 25.691 | 26.949 | 27.072 | 48.2636 | -106.8694
8.63 | 0 | 0 | 0 | 2 | 14.1176 | 583.3 | 13.64 | 0 | 0 | 0 | 0 | 0 | 0 | 0 | 344.5 | 2 | 0 | -1.8 | 344.25 | 26.8 | 21.9608 | 89 | 37 | 0 | 26.8 | 0.1 | 0 | 0.13 | -0.25 | 344.74 | 26.967 | 27.201 | 27.096 | 25.682 | 26.947 | 27.068 | 44.8162 | -86.185
9.52 | 0 | 0 | 0 | 2 | 14.1176 | 583.2 | 13.68 | 0 | 0 | 0 | 0 | 0 | 0 | 0 | 344.5 | 2 | 0 | -1.7 | 344.25 | 27 | 21.9608 | 89 | 37 | 0 | 26.8 | 0.1 | 0 | 0.13 | -0.22 | 344.73 | 26.988 | 27.21 | 27.102 | 25.718 | 26.969 | 27.075 | 44.8149 | -75.8406
10.37 | 0 | 0 | 0 | 2 | 14.5098 | 583.1 | 13.72 | 0 | 0 | 0 | 0 | 0 | 0 | 0 | 344.5 | 2 | 0 | -1.9 | 344.25 | 27 | 21.9608 | 89 | 37 | 0 | 27 | 0.1 | 0 | 0.23 | -0.24 | 344.74 | 26.996 | 27.218 | 27.099 | 25.723 | 26.972 | 27.09 | 79.2902 | -82.7376
11.22 | 0 | 0 | 0 | 2 | 14.1176 | 583 | 13.78 | 0 | 0 | 0 | 0 | 0 | -1 | 0 | 344.5 | 2 | 0 | -1.8 | 344.25 | 27 | 21.9608 | 89 | 37 | 0 | 27 | 0.1 | 0 | -0.51 | -0.32 | 344.66 | 26.995 | 27.201 | 27.082 | 25.683 | 26.945 | 27.087 | -175.7766 | -110.2912
12.1 | 0 | 0 | 0 | 2 | 14.902 | 582.8 | 13.8 | 0 | 0 | 0 | 0 | 2 | 191 | 16.5 | 344.5 | 2 | 0 | -3.5 | 344 | 27 | 21.9608 | 89 | 37 | 0 | 27 | 0.1 | 0 | -4.21 | -0.25 | 344.28 | 26.997 | 27.224 | 27.095 | 25.669 | 26.951 | 27.082 | -1449.4188 | -86.07
12.97 | 0 | 0 | 0 | 2 | 21.1765 | 582.7 | 13.84 | 0 | 0 | 0 | 0 | 7 | 358 | 46.5 | 343.75 | 2 | 0 | -10.1 | 343.5 | 27 | 21.9608 | 89 | 37 | 0 | 27 | 0.1 | 0 | -12.42 | -0.15 | 343.42 | 26.995 | 27.204 | 27.1 | 25.686 | 26.975 | 27.096 | -4265.2764 | -51.513
13.82 | 4 | 0 | 0 | 2 | 24.3137 | 582.6 | 13.84 | 0 | 0 | 0 | 0 | 16.5 | 767 | 58.5 | 342.75 | 2 | 0 | -22.8 | 342.25 | 27 | 21.9608 | 89 | 37 | 0 | 27 | 0.1 | 0 | -22.57 | -0.24 | 342.39 | 27.023 | 27.205 | 27.088 | 25.724 | 26.981 | 27.093 | -7727.7423 | -82.1736
14.68 | 8 | 0 | 0 | 2 | 27.451 | 582.5 | 13.84 | 0 | 0 | 0 | 0 | 19.5 | 1141 | 46 | 342.5 | 2 | 0 | -20.3 | 342.5 | 27 | 21.9608 | 89 | 37 | 0 | 27 | 0.1 | 0 | -17.06 | -0.33 | 342.87 | 27.042 | 27.216 | 27.12 | 25.726 | 26.99 | 27.077 | -5849.3622 | -113.1471
15.53 | 11 | 0 | 0 | 2 | 27.8431 | 582.4 | 13.84 | 0 | 0 | 0 | 0 | 16.5 | 1368 | 33 | 342.75 | 2 | 0 | -18.6 | 342.5 | 27 | 21.9608 | 89 | 37 | 0 | 27 | 0.1 | 0 | -18.9 | -0.27 | 342.48 | 27.003 | 27.22 | 27.114 | 25.702 | 27.008 | 27.083 | -6472.872 | -92.4696
16.39 | 13 | 0 | 0 | 2 | 30.5882 | 582.3 | 13.84 | 0 | 0 | 0 | 0 | 27.5 | 1627 | 51.5 | 341.25 | 2 | 0 | -35.4 | 340.75 | 27 | 21.9608 | 89 | 37 | 0 | 27 | 0.1 | 0 | -47.8 | -0.36 | 339.29 | 27.026 | 27.224 | 27.114 | 25.709 | 26.995 | 27.092 | -16218.062 | -122.1444
17.25 | 16 | 0 | 0 | 2 | 36.4706 | 582.1 | 13.8 | 0 | 0 | 0 | 0 | 31.5 | 1912 | 62 | 339.75 | 2 | 0 | -45.7 | 339.75 | 27 | 21.9608 | 89 | 37 | 0 | 27 | 0.1 | 0 | -50.28 | -0.25 | 339.13 | 27.033 | 27.209 | 27.115 | 25.719 | 26.999 | 27.085 | -17051.4564 | -84.7825
18.11 | 20 | 0 | 0 | 2 | 37.6471 | 582 | 13.84 | 0 | 0 | 0 | 0 | 69 | 1689 | 107.5 | 337.25 | 2 | 0 | -68.4 | 337.25 | 27 | 21.9608 | 89 | 37 | 0 | 27 | 0.1 | 0 | -135.19 | -0.47 | 329.71 | 27.02 | 27.224 | 27.12 | 25.746 | 26.972 | 27.105 | -44573.4949 | -154.9637
18.98 | 25 | 724.5 | 11 | 3 | 37.6471 | 580.1 | 13.82 | 0 | 0 | 0 | 0 | 8 | 1933 | 14 | 342.75 | 0.9597 | 16.5 | -9.3 | 343 | 27 | 21.5686 | 89 | 37 | 0 | 27 | 0.1 | 0 | 7.71 | -0.26 | 344.52 | 27.042 | 27.217 | 27.133 | 25.743 | 26.986 | 27.094 | 2656.2492 | -89.5752
19.84 | 27 | 1875.5 | 21 | 4 | 29.4118 | 575.2 | 13.78 | 3.5 | 0.7 | 0.7 | 0.301 | -1 | 1919 | 0 | 343.5 | 0.95 | 21.5 | 1.4 | 343.75 | 27 | 21.5686 | 89 | 37 | 0 | 27 | 0.1 | 0 | 1.02 | -0.3 | 343.9 | 27.036 | 27.216 | 27.105 | 25.755 | 26.974 | 27.081 | 350.778 | -103.17
20.7 | 28 | 1918 | 10 | 4 | 25.4902 | 572.4 | 13.8 | 2.5 | 0.5 | 0.5 | 0.817 | 1 | 1922 | 8 | 343 | 0.95 | 2 | -14.4 | 342.25 | 27 | 21.5686 | 88 | 37 | 0 | 27 | 0.1 | 0 | -13.95 | -0.29 | 342.53 | 27.04 | 27.22 | 27.126 | 25.757 | 26.993 | 27.114 | -4778.2935 | -99.3337
21.57 | 28 | 1656.5 | 0 | 3 | 25.098 | 570.2 | 13.8 | 0.8 | 0.16 | 0.16 | 1.1041 | 13 | 1971 | 19 | 342.5 | 2 | -13.5 | -15.8 | 342.25 | 27 | 21.5686 | 88 | 37 | 0 | 27 | 0.1 | 0 | -14.46 | -0.34 | 342.53 | 27.056 | 27.228 | 27.13 | 25.764 | 26.985 | 27.106 | -4952.9838 | -116.4602
22.41 | 29 | 848.5 | 0 | 4 | 25.4902 | 568.4 | 13.8 | 0.8 | 0.16 | 0.16 | 1.2385 | 13.5 | 2010 | 19.5 | 342.25 | 2 | -10 | -16.4 | 342.25 | 27 | 21.5686 | 88 | 37 | 0 | 27 | 0.1 | 0 | -15.14 | -0.3 | 342.4 | 27.047 | 27.232 | 27.113 | 25.76 | 26.998 | 27.099 | -5183.936 | -102.72
23.27 | 29 | 0 | 0 | 2 | 25.4902 | 568 | 13.82 | 0 | 0 | 0 | 1.3073 | 13.5 | 2041 | 20.5 | 342.25 | 2 | -10 | -18.7 | 341.75 | 27 | 21.5686 | 88 | 37 | 0 | 27 | 0.1 | 0 | -7.71 | -0.36 | 342.97 | 27.071 | 27.218 | 27.128 | 25.763 | 26.985 | 27.093 | -2644.2987 | -123.4692
24.12 | 30 | 0 | 0 | 2 | 26.2745 | 567.9 | 13.8 | 0 | 0 | 0 | 1.3073 | 16.5 | 1505 | 34.5 | 341.75 | 2 | -10 | -22.4 | 341.25 | 27 | 21.5686 | 88 | 37 | 0 | 27 | 0.1 | 0 | -26.72 | -0.31 | 341.26 | 27.056 | 27.212 | 27.127 | 25.724 | 26.975 | 27.118 | -9118.4672 | -105.7906
25 | 31 | 0 | 0 | 2 | 31.3725 | 567.8 | 13.82 | 0 | 0 | 0 | 1.3073 | 38 | 1464 | 72.5 | 339.75 | 2 | -10 | -39.8 | 340 | 27 | 21.5686 | 88 | 37 | 0 | 27 | 0.1 | 0 | -37.62 | -0.36 | 339.86 | 27.051 | 27.217 | 27.133 | 25.713 | 26.989 | 27.113 | -12785.5332 | -122.3496
25.86 | 33 | 0 | 0 | 2 | 30.9804 | 567.7 | 13.82 | 0 | 0 | 0 | 1.3073 | 38 | 1559 | 70.5 | 339.5 | 2 | -10 | -42.1 | 339.5 | 27 | 21.5686 | 88 | 37 | 0 | 27 | 0.1 | 0 | -41.32 | -0.31 | 339.69 | 27.086 | 27.236 | 27.128 | 25.72 | 26.996 | 27.113 | -14035.9908 | -105.3039
26.72 | 35 | 0 | 0 | 2 | 31.3725 | 567.5 | 13.82 | 0 | 0 | 0 | 1.3073 | 39.5 | 1646 | 69 | 339.25 | 2 | -10 | -42.1 | 339.25 | 27 | 21.5686 | 88 | 37 | 0 | 27 | 0.1 | 0 | -40.71 | -0.36 | 339.59 | 27.076 | 27.236 | 27.152 | 25.684 | 26.998 | 27.127 | -13824.7089 | -122.2524
27.57 | 36 | 0 | 0 | 2 | 30.5882 | 567.4 | 13.82 | 0 | 0 | 0 | 1.3073 | 39.5 | 1721 | 65.5 | 339.25 | 2 | -10 | -41.2 | 339.25 | 27 | 21.5686 | 88 | 37 | 0 | 27 | 0.1 | 0 | -41.35 | -0.33 | 339.39 | 27.049 | 27.232 | 27.149 | 25.671 | 26.986 | 27.116 | -14033.7765 | -111.9987
28.42 | 38 | 0 | 0 | 2 | 30.9804 | 567.3 | 13.82 | 0 | 0 | 0 | 1.3073 | 40 | 1797 | 64 | 339 | 2 | -10 | -44 | 339 | 27 | 21.5686 | 88 | 37 | 0 | 27 | 0.1 | 0 | -42.96 | -0.32 | 338.98 | 27.068 | 27.24 | 27.154 | 25.658 | 26.974 | 27.112 | -14562.5808 | -108.4736
29.26 | 40 | 0 | 0 | 2 | 30.9804 | 567.2 | 13.82 | 0 | 0 | 0 | 1.3073 | 41.5 | 1873 | 64 | 338.75 | 2 | -10 | -44.5 | 338.75 | 27 | 21.5686 | 88 | 37 | 0 | 27 | 0.1 | 0 | -44.19 | -0.46 | 338.77 | 27.078 | 27.245 | 27.157 | 25.674 | 26.994 | 27.119 | -14970.2463 | -155.8342
30.14 | 41 | 0 | 0 | 2 | 30.9804 | 567 | 13.82 | 0 | 0 | 0 | 1.3073 | 53.5 | 1936 | 85 | 337.5 | 2 | -10 | -41.4 | 339 | 27 | 21.5686 | 88 | 37 | 0 | 27 | 0.1 | 0 | -41.66 | -0.28 | 338.96 | 27.079 | 27.252 | 27.161 | 25.632 | 26.987 | 27.135 | -14121.0736 | -94.9088
30.99 | 43 | 0 | 0 | 2 | 30.9804 | 566.9 | 13.82 | 0 | 0 | 0 | 1.3073 | 41 | 1432 | 80.5 | 338.75 | 2 | -10 | -42.6 | 338.75 | 27 | 21.5686 | 88 | 37 | 0 | 27 | 0.1 | 0 | -39.08 | -0.37 | 339.31 | 27.066 | 27.24 | 27.159 | 25.594 | 26.974 | 27.125 | -13260.2348 | -125.5447
31.83 | 44 | 0 | 0 | 2 | 29.0196 | 566.8 | 13.82 | 0 | 0 | 0 | 1.3073 | 32.5 | 1481 | 62 | 339.5 | 2 | -10 | -33 | 340.25 | 27 | 21.5686 | 88 | 37 | 0 | 27.2 | 0.1 | 0 | -15.32 | -0.24 | 341.55 | 27.06 | 27.263 | 27.159 | 25.571 | 26.993 | 27.133 | -5232.546 | -81.972
32.7 | 45 | 0 | 0 | 2 | 23.1373 | 566.6 | 13.82 | 0 | 0 | 0 | 1.3073 | 8 | 1475 | 16.5 | 341.75 | 2 | -10 | -13.7 | 341.25 | 27 | 21.5686 | 88 | 37 | 0 | 27.2 | 0.1 | 0 | -17.88 | -0.22 | 341.29 | 27.069 | 27.26 | 27.167 | 25.593 | 27.033 | 27.136 | -6102.2652 | -75.0838
33.57 | 45 | 0 | 0 | 2 | 25.098 | 566.5 | 13.84 | 0 | 0 | 0 | 1.3073 | 16 | 1493 | 30 | 341.25 | 2 | -10 | -18.1 | 341 | 27 | 21.5686 | 88 | 37 | 0 | 27.2 | 0.1 | 0 | -12.42 | -0.31 | 341.75 | 27.068 | 27.262 | 27.174 | 25.548 | 27.038 | 27.137 | -4244.535 | -105.9425
34.44 | 45 | 0 | 0 | 2 | 22.7451 | 566.4 | 13.84 | 0 | 0 | 0 | 1.3073 | 4.5 | 1480 | 6 | 342.5 | 2 | -10 | -5.6 | 342.25 | 27 | 21.5686 | 88 | 37 | 0 | 27.2 | 0.1 | 0 | -3.13 | -0.29 | 342.77 | 27.074 | 27.266 | 27.158 | 25.529 | 27.027 | 27.152 | -1072.8701 | -99.4033
35.33 | 45 | 0 | 0 | 2 | 15.2941 | 566.2 | 13.84 | 0 | 0 | 0 | 1.3073 | -1.5 | 1471 | -5 | 343.25 | 2 | -10 | -0.3 | 342.75 | 27 | 21.5686 | 88 | 37 | 0 | 27.2 | 0.1 | 0 | 1.42 | -0.25 | 343.3 | 27.056 | 27.269 | 27.178 | 25.493 | 27.009 | 27.159 | 487.486 | -85.825
36.19 | 44 | 0 | 0 | 2 | 14.1176 | 566.1 | 13.86 | 0 | 0 | 0 | 1.3073 | -12.5 | 1439 | -34.5 | 344.25 | 2 | -10 | 10.8 | 344 | 27 | 21.5686 | 88 | 37 | 0 | 27.2 | 0.1 | 0 | 13.07 | -0.22 | 344.45 | 27.063 | 27.273 | 27.189 | 25.473 | 27.031 | 27.163 | 4501.9615 | -75.779
37.04 | 43 | 0 | 0 | 2 | 14.1176 | 566 | 13.86 | 0 | 0 | 0 | 1.3073 | -12.5 | 1388 | -34.5 | 344.5 | 2 | -10 | 10.5 | 344 | 27 | 21.5686 | 88 | 37 | 0 | 27.2 | 0.1 | 0 | 18.13 | -0.26 | 345.07 | 27.073 | 27.257 | 27.191 | 25.436 | 27.04 | 27.163 | 6256.1191 | -89.7182
37.89 | 42 | 0 | 0 | 2 | 14.1176 | 565.8 | 13.86 | 0 | 0 | 0 | 1.3073 | -20.5 | 1330 | -62 | 345.5 | 2 | -10 | 20.7 | 345 | 27 | 21.5686 | 88 | 37 | 0 | 27.2 | 0.1 | 0 | 23.91 | -0.2 | 345.76 | 27.085 | 27.294 | 27.174 | 25.427 | 27.04 | 27.162 | 8267.1216 | -69.152
38.77 | 39 | 0 | 0 | 2 | 14.5098 | 565.7 | 13.84 | 0 | 0 | 0 | 1.3073 | -26 | 1266 | -81 | 346.25 | 2 | -10 | 22.3 | 345.25 | 27 | 21.5686 | 88 | 37 | 0 | 27.2 | 0.1 | 0 | 11.58 | -0.31 | 344.68 | 27.066 | 27.268 | 27.182 | 25.384 | 27.016 | 27.172 | 3991.3944 | -106.8508
39.63 | 37 | 0 | 0 | 2 | 14.1176 | 565.6 | 13.84 | 0 | 0 | 0 | 1.3073 | -26 | 1649 | -64.5 | 346.5 | 2 | -10 | 28.1 | 346 | 27 | 21.5686 | 88 | 37 | 0 | 27.2 | 0.1 | 0 | 34.92 | -0.26 | 346.96 | 27.065 | 27.283 | 27.201 | 25.377 | 27.019 | 27.175 | 12115.8432 | -90.2096
40.51 | 34 | 0 | 0 | 2 | 14.1176 | 565.5 | 13.84 | 0 | 0 | 0 | 1.3073 | -32.5 | 1520 | -80.5 | 347 | 2 | -10 | 29.4 | 346.25 | 27 | 21.5686 | 88 | 37 | 0 | 27.2 | 0.1 | 0 | 29.24 | -0.21 | 346.74 | 27.074 | 27.293 | 27.191 | 25.379 | 27.043 | 27.168 | 10138.6776 | -72.8154
41.37 | 31 | 0 | 0 | 2 | 14.1176 | 565.3 | 13.84 | 0 | 0 | 0 | 1.3073 | -19.5 | 1394 | -51 | 345.5 | 2 | -10 | 8.7 | 344.5 | 27 | 21.5686 | 88 | 37 | 0 | 27.2 | 0.1 | 0 | 13.41 | -0.21 | 345.19 | 27.064 | 27.298 | 27.2 | 25.334 | 27.019 | 27.185 | 4628.9979 | -72.4899
42.23 | 29 | 0 | 0 | 2 | 14.1176 | 565.2 | 13.84 | 0 | 0 | 0 | 1.3073 | -26 | 1888 | -55 | 346.75 | 2 | -10 | 27.9 | 346.25 | 27 | 21.5686 | 88 | 37 | 0 | 27.2 | 0.1 | 0 | 28.46 | -0.15 | 346.61 | 27.093 | 27.294 | 27.199 | 25.322 | 27.019 | 27.182 | 9864.5206 | -51.9915
43.08 | 26 | 0 | 0 | 2 | 14.1176 | 565.1 | 13.84 | 0 | 0 | 0 | 1.3073 | -19 | 1687 | -44.5 | 346 | 2 | -10 | 17.3 | 345.25 | 27 | 21.5686 | 88 | 37 | 0 | 27.2 | 0.1 | 0 | 18.35 | -0.28 | 345.72 | 27.078 | 27.283 | 27.204 | 25.285 | 27.03 | 27.18 | 6343.962 | -96.8016
43.94 | 23 | 0 | 0 | 2 | 14.1176 | 565 | 13.84 | 0 | 0 | 0 | 1.3073 | -1.5 | 1591 | -5 | 344.25 | 2 | -10 | -0.5 | 343.75 | 27 | 21.5686 | 88 | 37 | 0 | 27.2 | 0.1 | 0 | 2.91 | -0.28 | 344.28 | 27.086 | 27.289 | 27.207 | 25.271 | 27.028 | 27.185 | 1001.8548 | -96.3984
44.82 | 22 | 0 | 0 | 2 | 14.1176 | 564.9 | 13.84 | 0 | 0 | 0 | 1.3073 | -1.5 | 1531 | -5 | 344 | 2 | -10 | -0.5 | 343.75 | 27 | 21.5686 | 88 | 37 | 0 | 27.2 | 0.1 | 0 | 1.69 | -0.29 | 344.18 | 27.093 | 27.297 | 27.204 | 25.304 | 27.046 | 27.193 | 581.6642 | -99.8122
45.69 | 22 | 0 | 0 | 2 | 14.1176 | 564.7 | 13.84 | 0 | 0 | 0 | 1.3073 | -1.5 | 1500 | -5 | 344 | 2 | -10 | -0.3 | 343.75 | 27 | 21.5686 | 88 | 37 | 0 | 27.2 | 0.1 | 0 | 5.04 | -0.32 | 344.56 | 27.102 | 27.299 | 27.204 | 25.334 | 27.098 | 27.183 | 1736.5824 | -110.2592
46.55 | 21 | 0 | 0 | 2 | 14.1176 | 564.6 | 13.84 | 0 | 0 | 0 | 1.3073 | -6.5 | 1422 | -19 | 344.75 | 2 | -10 | 5 | 344.25 | 27 | 21.5686 | 88 | 37 | 0 | 27.2 | 0.1 | 0 | 6.97 | -0.33 | 344.74 | 27.076 | 27.302 | 27.204 | 25.331 | 27.066 | 27.187 | 2402.8378 | -113.7642
47.41 | 20 | 0 | 0 | 2 | 14.1176 | 564.5 | 13.84 | 0 | 0 | 0 | 1.3073 | -6 | 1344 | -17.5 | 344.5 | 2 | -10 | 3.8 | 344 | 27 | 21.5686 | 88 | 37 | 0 | 27.2 | 0.1 | 0 | 4.84 | -0.25 | 344.55 | 27.093 | 27.297 | 27.189 | 25.333 | 27.08 | 27.191 | 1667.622 | -86.1375
48.25 | 19 | 0 | 0 | 2 | 14.5098 | 564.4 | 13.84 | 0 | 0 | 0 | 1.3073 | -3.5 | 1281 | -12 | 344.25 | 2 | -10 | 0.9 | 343.75 | 27 | 21.5686 | 88 | 37 | 0 | 27.2 | 0.1 | 0 | 1.29 | -0.25 | 344.26 | 27.104 | 27.308 | 27.214 | 25.378 | 27.093 | 27.194 | 444.0954 | -86.065
49.1 | 18 | 0 | 0 | 2 | 14.1176 | 564.3 | 13.86 | 0 | 0 | 0 | 1.3073 | -1 | 1242 | -5 | 344 | 2 | -10 | -0.4 | 343.75 | 27 | 21.5686 | 88 | 37 | 0 | 27.2 | 0.1 | 0 | 1.22 | -0.31 | 344.23 | 27.105 | 27.304 | 27.209 | 25.371 | 27.081 | 27.169 | 419.9606 | -106.7113
49.98 | 18 | 0 | 0 | 2 | 14.1176 | 564.2 | 13.86 | 0 | 0 | 0 | 1.3073 | -1 | 1216 | -5 | 344 | 2 | -10 | -0.6 | 343.75 | 27 | 21.5686 | 88 | 37 | 0 | 27.2 | 0.1 | 0 | 1.16 | -0.27 | 344.23 | 27.113 | 27.308 | 27.199 | 25.402 | 27.094 | 27.203 | 399.3068 | -92.9421
50.82 | 17 | 0 | 0 | 2 | 14.1176 | 564.1 | 13.86 | 0 | 0 | 0 | 1.3073 | -1.5 | 1177 | -6.5 | 344.25 | 2 | -10 | 0.9 | 344 | 27 | 21.5686 | 88 | 37 | 0 | 27.2 | 0.1 | 0 | 4.67 | -0.26 | 344.59 | 27.1 | 27.319 | 27.211 | 25.389 | 27.082 | 27.191 | 1609.2353 | -89.5934
51.69 | 16 | 0 | 0 | 2 | 14.1176 | 564 | 13.86 | 0 | 0 | 0 | 1.3073 | -5 | 1094 | -19 | 344.5 | 2 | -10 | 3.4 | 344.25 | 27 | 21.5686 | 88 | 37 | 0 | 27.2 | 0.1 | 0 | 5.09 | -0.22 | 344.61 | 27.085 | 27.306 | 27.212 | 25.421 | 27.099 | 27.195 | 1754.0649 | -75.8142
52.56 | 15 | 0 | 0 | 2 | 14.1176 | 563.9 | 13.86 | 0 | 0 | 0 | 1.3073 | -4.5 | 1001 | -19 | 344.5 | 2 | -10 | 3.1 | 344.25 | 27 | 21.5686 | 88 | 37 | 0 | 27.2 | 0.1 | 0 | 5.09 | -0.26 | 344.66 | 27.121 | 27.313 | 27.223 | 25.437 | 27.093 | 27.199 | 1754.3194 | -89.6116
53.41 | 14 | 0 | 0 | 2 | 14.1176 | 563.8 | 13.86 | 0 | 0 | 0 | 1.3073 | -5 | 912 | -24 | 344.5 | 2 | -10 | 3.5 | 344.25 | 27 | 21.5686 | 88 | 37 | 0 | 27.2 | 0.1 | 0 | 4.94 | -0.22 | 344.66 | 27.116 | 27.314 | 27.2 | 25.436 | 27.085 | 27.171 | 1702.6204 | -75.8252
54.32 | 12 | 0 | 0 | 2 | 14.1176 | 563.6 | 13.86 | 0 | 0 | 0 | 1.3073 | -1.5 | 843 | -6 | 344.25 | 2 | -10 | -1 | 343.75 | 27 | 21.5686 | 88 | 37 | 0 | 27.2 | 0.1 | 0 | 0.75 | -0.29 | 344.26 | 27.106 | 27.323 | 27.21 | 25.446 | 27.09 | 27.196 | 258.195 | -99.8354
55.18 | 12 | 0 | 0 | 2 | 14.5098 | 563.5 | 13.86 | 0 | 0 | 0 | 1.3073 | -1 | 810 | -5 | 344.25 | 2 | -10 | -1 | 343.75 | 27 | 21.5686 | 88 | 37 | 0 | 27.2 | 0.1 | 0 | 0.72 | -0.31 | 344.27 | 27.109 | 27.321 | 27.212 | 25.461 | 27.107 | 27.211 | 247.8744 | -106.7237
56.04 | 11 | 0 | 0 | 2 | 15.2941 | 563.4 | 13.86 | 0 | 0 | 0 | 1.3073 | -0.5 | 779 | -5 | 344.25 | 2 | -10 | -1.3 | 343.75 | 27 | 21.5686 | 88 | 37 | 0 | 27.2 | 0.1 | 0 | -4.38 | -0.24 | 343.72 | 27.133 | 27.327 | 27.219 | 25.498 | 27.105 | 27.195 | -1505.4936 | -82.4928
56.92 | 11 | 0 | 0 | 2 | 22.3529 | 563.3 | 13.84 | 0 | 0 | 0 | 1.3073 | 5.5 | 790 | 8 | 343.75 | 2 | -10 | -3.4 | 343.5 | 27 | 21.5686 | 88 | 37 | 0 | 27.2 | 0.1 | 0 | -3.26 | -0.28 | 343.79 | 27.108 | 27.325 | 27.212 | 25.517 | 27.116 | 27.193 | -1120.7554 | -96.2612
57.78 | 12 | 0 | 0 | 2 | 23.9216 | 563.2 | 13.86 | 0 | 0 | 0 | 1.3073 | 9.5 | 846 | 28.5 | 343 | 2 | -10 | -11.3 | 342.75 | 27 | 21.5686 | 88 | 37 | 0 | 27.2 | 0.1 | 0 | -9.81 | -0.32 | 343.19 | 27.123 | 27.339 | 27.232 | 25.528 | 27.13 | 27.204 | -3366.6939 | -109.8208
58.65 | 13 | 0 | 0 | 2 | 23.5294 | 563.1 | 13.86 | 0 | 0 | 0 | 1.3073 | 8.5 | 926 | 25.5 | 343 | 2 | -10 | -10.8 | 342.75 | 27 | 21.5686 | 88 | 37 | 0 | 27.2 | 0.1 | 0 | -8.72 | -0.28 | 343.24 | 27.13 | 27.317 | 27.236 | 25.523 | 27.133 | 27.192 | -2993.0528 | -96.1072
59.5 | 13 | 0 | 0 | 2 | 22.7451 | 563 | 13.86 | 0 | 0 | 0 | 1.3073 | 8 | 983 | 22.5 | 343 | 2 | -10 | -10.3 | 342.75 | 27 | 21.5686 | 88 | 37 | 0 | 27.2 | 0.1 | 0 | -8.89 | -0.16 | 343.22 | 27.131 | 27.32 | 27.233 | 25.562 | 27.138 | 27.216 | -3051.2258 | -54.9152
60.35 | 14 | 0 | 0 | 2 | 23.1373 | 562.9 | 13.86 | 0 | 0 | 0 | 1.3073 | 8.5 | 1040 | 21.5 | 343 | 2 | -10 | -10.1 | 342.75 | 27 | 21.5686 | 88 | 37 | 0 | 27.2 | 0.1 | 0 | -8.76 | -0.28 | 343.2 | 27.128 | 27.328 | 27.248 | 25.575 | 27.148 | 27.221 | -3006.432 | -96.096
61.22 | 15 | 0 | 0 | 2 | 23.1373 | 562.8 | 13.86 | 0 | 0 | 0 | 1.3073 | 8.5 | 1090 | 20.5 | 343 | 2 | -10 | -10 | 342.75 | 27 | 21.5686 | 88 | 37 | 0 | 27.2 | 0.1 | 0 | -8.81 | -0.19 | 343.19 | 27.146 | 27.317 | 27.217 | 25.569 | 27.151 | 27.21 | -3023.5039 | -65.2061
62.06 | 16 | 0 | 0 | 2 | 23.1373 | 562.7 | 13.86 | 0 | 0 | 0 | 1.3073 | 8.5 | 1136 | 19.5 | 343 | 2 | -10 | -9.5 | 342.75 | 27 | 21.5686 | 88 | 37 | 0 | 27.2 | 0.1 | 0 | -8.82 | -0.28 | 343.2 | 27.12 | 27.316 | 27.225 | 25.573 | 27.136 | 27.228 | -3027.024 | -96.096
62.91 | 16 | 0 | 0 | 2 | 23.1373 | 562.5 | 13.86 | 0 | 0 | 0 | 1.3073 | 7.5 | 1171 | 17.5 | 343 | 2 | -10 | -9.4 | 342.75 | 27 | 21.5686 | 88 | 37 | 0 | 27.2 | 0.1 | 0 | -8.04 | -0.3 | 343.18 | 27.126 | 27.308 | 27.235 | 25.57 | 27.141 | 27.24 | -2759.1672 | -102.954
63.76 | 17 | 0 | 0 | 2 | 23.1373 | 562.4 | 13.86 | 0 | 0 | 0 | 1.3073 | 7 | 1205 | 16 | 343 | 2 | -10 | -9.2 | 342.75 | 27 | 21.5686 | 88 | 37 | 0 | 27.2 | 0.1 | 0 | -7.52 | -0.32 | 343.26 | 27.155 | 27.311 | 27.237 | 25.616 | 27.149 | 27.24 | -2581.3152 | -109.8432
64.6 | 17 | 0 | 0 | 2 | 22.7451 | 562.3 | 13.86 | 0 | 0 | 0 | 1.3073 | 7 | 1235 | 14.5 | 343.25 | 2 | -10 | -8.3 | 343 | 27 | 21.5686 | 88 | 37 | 0 | 27.2 | 0.1 | 0 | -7.03 | -0.33 | 343.29 | 27.154 | 27.306 | 27.241 | 25.621 | 27.165 | 27.256 | -2413.3287 | -113.2857
65.46 | 18 | 0 | 0 | 2 | 22.3529 | 562.2 | 13.86 | 0 | 0 | 0 | 1.3073 | 6 | 1258 | 12.5 | 343.25 | 2 | -10 | -7.8 | 343 | 27 | 21.5686 | 88 | 37 | 0 | 27.2 | 0.1 | 0 | -5.79 | -0.13 | 343.36 | 27.152 | 27.316 | 27.244 | 25.627 | 27.166 | 27.253 | -1988.0544 | -44.6368
66.33 | 18 | 0 | 0 | 2 | 22.3529 | 562.1 | 13.86 | 0 | 0 | 0 | 1.3073 | 7 | 1287 | 14 | 343.25 | 2 | -10 | -8.8 | 342.75 | 27 | 21.5686 | 88 | 37 | 0 | 27.2 | 0.1 | 0 | -8.95 | -0.29 | 343.12 | 27.147 | 27.304 | 27.229 | 25.616 | 27.164 | 27.242 | -3070.924 | -99.5048
67.18 | 19 | 0 | 0 | 2 | 25.098 | 562 | 13.84 | 0 | 0 | 0 | 1.3073 | 15.5 | 1343 | 34 | 342 | 2 | -10 | -20.8 | 341.5 | 27 | 21.5686 | 88 | 37 | 0 | 27.2 | 0.1 | 0 | -26.27 | -0.3 | 341.37 | 27.166 | 27.313 | 27.267 | 25.639 | 27.166 | 27.264 | -8967.7899 | -102.411
68.05 | 20 | 0 | 0 | 2 | 30.1961 | 561.9 | 13.86 | 0 | 0 | 0 | 1.3073 | 30 | 1481 | 59 | 340.5 | 2 | -10 | -34.9 | 340.25 | 27 | 21.5686 | 88 | 37 | 0 | 27.2 | 0.1 | 0 | -42.67 | -0.31 | 339.5 | 27.155 | 27.319 | 27.266 | 25.654 | 27.172 | 27.261 | -14486.465 | -105.245
68.92 | 23 | 0 | 0 | 2 | 34.1176 | 561.8 | 13.86 | 0 | 0 | 0 | 1.3073 | 60 | 1812 | 99 | 337.25 | 2 | -10 | -66 | 337.25 | 27 | 21.5686 | 88 | 37 | 0 | 27.2 | 0.1 | 0 | -144.8 | -0.48 | 330.25 | 27.159 | 27.33 | 27.248 | 25.677 | 27.165 | 27.258 | -47820.2 | -158.52
69.77 | 26 | 494 | 23 | 3 | 40 | 560 | 13.72 | 0.1 | 0.02 | 0.02 | 1.3158 | 3.5 | 2149 | -7.5 | 343.25 | 0.95 | 13.5 | 6.9 | 344.25 | 27 | 21.5686 | 88 | 37 | 0 | 27.2 | 0.1 | 0 | 8.45 | -0.3 | 343.89 | 27.165 | 27.331 | 27.274 | 25.672 | 27.183 | 27.278 | 2905.8705 | -103.167
70.64 | 29 | 2088 | 24 | 3 | 32.9412 | 553.5 | 13.78 | 5.75 | 1.16 | 1.16 | 1.8291 | 20 | 2078 | 30 | 345 | 0.95 | 15.5 | 12.9 | 344 | 27 | 21.5686 | 88 | 37 | 0 | 27.2 | 0.1 | 0 | 9.66 | -0.25 | 344.3 | 27.16 | 27.319 | 27.261 | 25.681 | 27.177 | 27.274 | 3325.938 | -86.075
71.53 | 32 | 1606 | 34 | 3 | 31.7647 | 548.2 | 13.84 | 4.7 | 0.96 | 0.96 | 2.7725 | -6 | 1479 | -13 | 343.75 | 0.95 | 14 | 2.4 | 343.5 | 27 | 21.5686 | 88 | 37 | 0 | 27.2 | 0.1 | 0 | 6.62 | -0.24 | 344.17 | 27.162 | 27.326 | 27.265 | 25.692 | 27.184 | 27.259 | 2278.4054 | -82.6008
72.39 | 33 | 1518 | 30 | 3 | 27.451 | 544.6 | 13.82 | 4.7 | 0.96 | 0.96 | 3.5981 | -10.5 | 1559 | -29 | 344.75 | 0.95 | 12.5 | 11 | 344.5 | 27 | 21.5686 | 88 | 37 | 0 | 27.2 | 0.1 | 0 | 17.66 | -0.2 | 345.32 | 27.172 | 27.332 | 27.257 | 25.714 | 27.2 | 27.292 | 6098.3512 | -69.064
73.27 | 34 | 1562.5 | 37 | 2 | 28.2353 | 541 | 13.84 | 3.7 | 0.76 | 0.76 | 4.3549 | -16 | 1584 | -37 | 345 | 0.9985 | 16.5 | 9.8 | 344.25 | 27 | 21.5686 | 88 | 37 | 0 | 27.2 | 0.1 | 0 | 13 | -0.18 | 345.04 | 27.146 | 27.341 | 27.265 | 25.719 | 27.188 | 27.288 | 4485.52 | -62.1072
74.13 | 35 | 1620.5 | 38 | 2 | 29.8039 | 537.7 | 13.84 | 4.65 | 0.94 | 0.94 | 5.0859 | -14.5 | 1648 | -37 | 345.25 | 1 | 17 | 15.5 | 345 | 27 | 21.5686 | 88 | 37 | 0 | 27.2 | 0.1 | 0 | 20.6 | -0.19 | 345.78 | 27.147 | 27.335 | 27.297 | 25.719 | 27.183 | 27.292 | 7123.068 | -65.6982
74.99 | 36 | 1670 | 40 | 2 | 28.6275 | 533.7 | 13.82 | 4.45 | 0.92 | 0.92 | 5.8857 | -21 | 1687 | -51.5 | 346 | 1 | 15 | 23.7 | 345.75 | 27 | 21.5686 | 88 | 37 | 0 | 27.2 | 0.1 | 0 | 28.39 | -0.18 | 346.6 | 27.152 | 27.341 | 27.273 | 25.709 | 27.177 | 27.276 | 9839.974 | -62.388
75.85 | 37 | 1719 | 45 | 2 | 28.6275 | 530.3 | 13.8 | 5.2 | 1.06 | 1.06 | 6.7371 | -28 | 1727 | -60 | 346.5 | 1 | 14 | 24.7 | 346 | 27 | 21.5686 | 89 | 37 | 0 | 27.2 | 0.1 | 0 | 28.78 | -0.23 | 346.8 | 27.156 | 27.345 | 27.276 | 25.727 | 27.231 | 27.298 | 9980.904 | -79.764
76.7 | 38 | 1758 | 46 | 2 | 29.0196 | 528.6 | 13.82 | 5.85 | 1.2 | 1.2 | 7.6976 | -30.5 | 1772 | -64.5 | 347 | 1 | 13.5 | 29.8 | 346.5 | 27 | 21.5686 | 89 | 37 | 0 | 27.2 | 0.1 | 0 | 33.42 | -0.12 | 347.28 | 27.163 | 27.347 | 27.261 | 25.699 | 27.234 | 27.303 | 11606.0976 | -41.6736
77.56 | 39 | 1799.5 | 47 | 2 | 28.2353 | 528 | 13.8 | 6.2 | 1.26 | 1.26 | 8.7554 | -34 | 1819 | -69 | 347.5 | 1 | 13.5 | 35 | 347.5 | 27 | 21.5686 | 89 | 37 | 0 | 27.2 | 0.1 | 0 | 47.49 | -0.06 | 348.54 | 27.166 | 27.351 | 27.284 | 25.691 | 27.207 | 27.29 | 16552.1646 | -20.9124
78.42 | 39 | 1812.5 | 47 | 2 | 25.098 | 528.1 | 13.82 | 6.2 | 1.26 | 1.26 | 9.839 | -43.5 | 1823 | -90.5 | 348.75 | 1 | 13.5 | 41.7 | 348 | 27 | 21.5686 | 89 | 37 | 0 | 27.2 | 0.1 | 0 | 44.46 | -0.17 | 348.72 | 27.16 | 27.364 | 27.297 | 25.643 | 27.198 | 27.289 | 15504.0912 | -59.2824
79.3 | 40 | 1824.5 | 43 | 2 | 24.7059 | 528.4 | 13.82 | 6.35 | 1.3 | 1.3 | 10.9654 | -45.5 | 1790 | -91 | 348.75 | 1 | 18.5 | 37.9 | 347 | 27 | 21.5686 | 89 | 37 | 0 | 27.2 | 0.1 | 0 | 18.11 | -0.17 | 346.24 | 27.161 | 27.359 | 27.289 | 25.643 | 27.207 | 27.287 | 6270.4064 | -58.8608
80.16 | 39 | 1796 | 10 | 4 | 18.8235 | 527.7 | 13.82 | 5.85 | 1.2 | 1.2 | 12.0404 | -14 | 1774 | -25.5 | 345.5 | 1 | -4.5 | 3.1 | 344.5 | 27 | 21.5686 | 90 | 37 | 0 | 27.2 | 0.1 | 0 | 3.63 | -0.23 | 344.92 | 27.168 | 27.359 | 27.307 | 25.626 | 27.228 | 27.292 | 1252.0596 | -79.3316
81.04 | 38 | 1749.5 | 0 | 4 | 21.1765 | 526.9 | 13.82 | 2.25 | 0.46 | 0.46 | 12.7708 | 2 | 1757 | 2 | 344.25 | 2 | -10 | -3.7 | 344 | 27 | 21.5686 | 90 | 37 | 0 | 27.2 | 0.1 | 0 | -2.75 | -0.28 | 344.19 | 27.167 | 27.378 | 27.29 | 25.608 | 27.233 | 27.314 | -946.5225 | -96.3732
81.88 | 38 | 934 | 0 | 4 | 20.7843 | 526.1 | 13.82 | 0.45 | 0.08 | 0.08 | 12.9976 | 1.5 | 1740 | 0.5 | 344.25 | 2 | -10.5 | -2.8 | 344 | 27 | 21.5686 | 90 | 37 | 0 | 27.2 | 0.1 | 0 | -0.93 | -0.23 | 344.35 | 27.156 | 27.372 | 27.29 | 25.59 | 27.235 | 27.324 | -320.2455 | -79.2005
82.73 | 38 | 0 | 0 | 3 | 18.4314 | 525.7 | 13.84 | 0 | 0 | 0 | 13.0316 | -1.5 | 1719 | -5 | 344.5 | 2 | -10.5 | 0 | 344.25 | 27 | 21.5686 | 90 | 37 | 0 | 27.2 | 0.1 | 0 | 1.58 | -0.37 | 344.61 | 27.155 | 27.367 | 27.301 | 25.584 | 27.242 | 27.298 | 544.4838 | -127.5057
83.59 | 37 | 0 | 0 | 2 | 19.2157 | 525.6 | 13.86 | 0 | 0 | 0 | 13.0316 | -1 | 1698 | -3.5 | 344.5 | 2 | -10.5 | -0.3 | 344 | 27 | 21.5686 | 90 | 37 | 0 | 27.2 | 0.1 | 0 | 1.64 | -0.29 | 344.57 | 27.156 | 27.391 | 27.291 | 25.586 | 27.248 | 27.322 | 565.0948 | -99.9253
84.45 | 37 | 0 | 0 | 2 | 18.8235 | 525.5 | 13.86 | 0 | 0 | 0 | 13.0316 | -1.5 | 1671 | -4 | 344.5 | 2 | -10.5 | -0.4 | 344 | 27 | 21.5686 | 91 | 37 | 0 | 27.2 | 0.1 | 0 | 1.74 | -0.24 | 344.61 | 27.164 | 27.364 | 27.288 | 25.55 | 27.238 | 27.302 | 599.6214 | -82.7064
85.32 | 36 | 0 | 0 | 2 | 15.6863 | 525.4 | 13.86 | 0 | 0 | 0 | 13.0316 | -1.5 | 1649 | -5 | 344.5 | 2 | -10.5 | 0.1 | 344 | 27 | 21.5686 | 91 | 37 | 0 | 27.2 | 0.1 | 0 | 1.31 | -0.34 | 344.54 | 27.159 | 27.377 | 27.282 | 25.525 | 27.237 | 27.312 | 451.3474 | -117.1436
86.18 | 35 | 0 | 0 | 2 | 18.8235 | 525.3 | 13.86 | 0 | 0 | 0 | 13.0316 | -1.5 | 1622 | -5 | 344.5 | 2 | -10.5 | 0 | 344 | 27 | 21.5686 | 91 | 37 | 0 | 27.2 | 0.1 | 0 | 1.58 | -0.23 | 344.58 | 27.147 | 27.37 | 27.297 | 25.478 | 27.243 | 27.299 | 544.4364 | -79.2534
87.05 | 35 | 0 | 0 | 2 | 17.6471 | 525.2 | 13.86 | 0 | 0 | 0 | 13.0316 | -1.5 | 1600 | -5 | 344.5 | 2 | -10.5 | -0.1 | 344 | 27 | 21.5686 | 91 | 37 | 0 | 27.2 | 0.1 | 0 | 1.55 | -0.21 | 344.55 | 27.163 | 27.37 | 27.298 | 25.485 | 27.273 | 27.309 | 534.0525 | -72.3555
87.91 | 34 | 0 | 0 | 2 | 14.1176 | 525 | 13.86 | 0 | 0 | 0 | 13.0316 | -7 | 1557 | -26.5 | 345.25 | 2 | -10.5 | 8.8 | 345 | 27 | 21.5686 | 91 | 37 | 0 | 27.2 | 0.1 | 0 | 12.85 | -0.3 | 345.62 | 27.158 | 27.378 | 27.302 | 25.48 | 27.251 | 27.327 | 4441.217 | -103.686
88.78 | 33 | 0 | 0 | 2 | 14.1176 | 524.9 | 13.86 | 0 | 0 | 0 | 13.0316 | -20.5 | 1456 | -64.5 | 347 | 2 | -10.5 | 29.2 | 347 | 27 | 21.5686 | 91 | 37 | 0 | 27.2 | 0.1 | 0 | 44.99 | -0.25 | 348.74 | 27.162 | 27.358 | 27.306 | 25.459 | 27.26 | 27.31 | 15689.8126 | -87.185
89.66 | 30 | 0 | 0 | 2 | 14.1176 | 524.8 | 13.86 | 0 | 0 | 0 | 13.0316 | -40 | 1277 | -117 | 348.25 | 2 | -10.5 | 35.6 | 347.5 | 27 | 21.5686 | 91 | 37 | 0 | 27.2 | 0.1 | 0 | 32.44 | -0.24 | 347.59 | 27.153 | 27.37 | 27.292 | 25.453 | 27.254 | 27.296 | 11275.8196 | -83.4216
90.52 | 25 | 0 | 0 | 2 | 14.1176 | 524.7 | 13.78 | 0 | 0 | 0 | 13.0316 | -24 | 1319 | -68 | 347 | 2 | -10.5 | 21.6 | 346.75 | 27 | 21.5686 | 91 | 37 | 0 | 27.2 | 0.1 | 0 | 30.93 | -0.17 | 347.68 | 27.145 | 27.374 | 27.302 | 25.463 | 27.267 | 27.307 | 10753.7424 | -59.1056
91.37 | 21 | 0 | 0 | 2 | 14.1176 | 524.6 | 13.84 | 0 | 0 | 0 | 13.0316 | -28 | 1327 | -83.5 | 347.5 | 2 | -10.5 | 26.9 | 347 | 27 | 21.5686 | 91 | 37 | 0 | 27.2 | 0.1 | 0 | 20.05 | -0.15 | 346.7 | 27.141 | 27.365 | 27.293 | 25.468 | 27.272 | 27.302 | 6951.335 | -52.005
92.25 | 17 | 0 | 0 | 2 | 14.1176 | 524.5 | 13.84 | 0 | 0 | 0 | 13.0316 | -16 | 1083 | -55.5 | 346.25 | 2 | -10.5 | 11.4 | 345.5 | 27 | 21.5686 | 91 | 37 | 0 | 27.2 | 0.1 | 0 | 11.94 | -0.1 | 345.98 | 27.126 | 27.375 | 27.292 | 25.476 | 27.262 | 27.287 | 4131.0012 | -34.598
93.1 | 14 | 0 | 0 | 2 | 14.1176 | 524.4 | 13.86 | 0 | 0 | 0 | 13.0316 | -10 | 894 | -45.5 | 345.75 | 2 | -10.5 | 8.1 | 345.25 | 27 | 21.5686 | 92 | 37 | 0 | 27.2 | 0.1 | 0 | 9.23 | -0.27 | 345.74 | 27.132 | 27.373 | 27.29 | 25.465 | 27.239 | 27.305 | 3191.1802 | -93.3498
93.99 | 11 | 0 | 0 | 2 | 14.1176 | 524.3 | 13.86 | 0 | 0 | 0 | 13.0316 | -7.5 | 707 | -45 | 345.5 | 2 | -10.5 | 5.4 | 345 | 27 | 21.5686 | 91 | 37 | 0 | 27.2 | 0.1 | 0 | 6.39 | -0.2 | 345.46 | 27.133 | 27.367 | 27.298 | 25.484 | 27.263 | 27.28 | 2207.4894 | -69.092
94.84 | 9 | 0 | 0 | 2 | 14.1176 | 524.2 | 13.86 | 0 | 0 | 0 | 13.0316 | -5 | 531 | -42.5 | 345.25 | 2 | -10.5 | 2.7 | 344.75 | 27 | 21.5686 | 91 | 37 | 0 | 27.2 | 0.1 | 0 | 3.08 | -0.2 | 345.09 | 27.126 | 27.371 | 27.295 | 25.491 | 27.268 | 27.277 | 1062.8772 | -69.018
95.72 | 6 | 0 | 0 | 2 | 14.1176 | 524.1 | 13.86 | 0 | 0 | 0 | 13.0316 | -0.5 | 415 | -1 | 344.75 | 2 | -10.5 | -3 | 344.25 | 27 | 21.5686 | 91 | 37 | 0 | 27.2 | 0.1 | 0 | -2.84 | -0.25 | 344.53 | 27.122 | 27.385 | 27.307 | 25.505 | 27.286 | 27.271 | -978.4652 | -86.1325
96.58 | 5 | 0 | 0 | 2 | 14.1176 | 524 | 13.86 | 0 | 0 | 0 | 13.0316 | 4 | 436 | 17.5 | 344.25 | 2 | -10.5 | -3.9 | 344 | 27 | 21.5686 | 91 | 37 | 0 | 27.2 | 0.1 | 0 | -1.13 | -0.29 | 344.64 | 27.107 | 27.363 | 27.294 | 25.52 | 27.291 | 27.282 | -389.4432 | -99.9456
97.44 | 3 | 0 | 0 | 2 | 14.1176 | 523.9 | 13.88 | 0 | 0 | 0 | 13.0316 | 0.5 | 204 | 2.5 | 344.5 | 2 | -10.5 | -2 | 344.25 | 27 | 21.5686 | 91 | 37 | 0 | 27.2 | 0.1 | 0 | -0.41 | -0.28 | 344.71 | 27.106 | 27.378 | 27.279 | 25.523 | 27.291 | 27.274 | -141.3311 | -96.5188
98.31 | 1 | 0 | 0 | 2 | 14.5098 | 523.8 | 13.88 | 0 | 0 | 0 | 13.0316 | 1.5 | 193 | 10.5 | 344.5 | 2 | -10.5 | -3 | 344.25 | 27 | 21.5686 | 91 | 37 | 0 | 27 | 0.1 | 0 | -1.51 | -0.28 | 344.57 | 27.12 | 27.373 | 27.288 | 25.519 | 27.294 | 27.27 | -520.3007 | -96.4796
99.18 | 0 | 0 | 0 | 2 | 14.1176 | 523.7 | 13.86 | 0 | 0 | 0 | 13.0316 | 1 | 153 | 3 | 344.5 | 2 | -10.5 | -1.8 | 344.25 | 27 | 21.5686 | 92 | 37 | 0 | 27 | 0.1 | 0 | -0.16 | -0.23 | 344.65 | 27.116 | 27.368 | 27.29 | 25.549 | 27.299 | 27.272 | -55.144 | -79.2695
100.04 | 0 | 0 | 0 | 2 | 14.1176 | 523.5 | 13.86 | 0 | 0 | 0 | 13.0316 | 0 | -1 | -0.5 | 344.5 | 2 | -10.5 | -1.5 | 344.25 | 27 | 21.5686 | 92 | 37 | 0 | 27 | 0.1 | 0 | -0.02 | -0.18 | 344.67 | 27.108 | 27.388 | 27.304 | 25.54 | 27.267 | 27.29 | -6.8934 | -62.0406
100.92 | 0 | 0 | 0 | 2 | 14.1176 | 523.5 | 13.86 | 0 | 0 | 0 | 13.0316 | 0 | 0 | 0 | 344.5 | 2 | -10.5 | -1.5 | 344.25 | 27 | 21.5686 | 92 | 37 | 0 | 27 | 0.1 | 0 | 0.05 | -0.32 | 344.66 | 27.117 | 27.377 | 27.299 | 25.541 | 27.302 | 27.289 | 17.233 | -110.2912
101.77 | 0 | 0 | 0 | 2 | 14.1176 | 523.3 | 13.86 | 0 | 0 | 0 | 13.0316 | 0 | 0 | 0 | 344.5 | 2 | -10.5 | -1.6 | 344.25 | 27 | 21.5686 | 92 | 37 | 0 | 27 | 0.1 | 0 | -0.02 | -0.19 | 344.65 | 27.119 | 27.387 | 27.285 | 25.531 | 27.254 | 27.273 | -6.893 | -65.4835
102.62 | 0 | 0 | 0 | 2 | 14.1176 | 523.2 | 13.86 | 0 | 0 | 0 | 13.0316 | 0 | 0 | 0 | 344.5 | 2 | -10.5 | -1.5 | 344.25 | 27 | 21.5686 | 92 | 37 | 0 | 27 | 0.1 | 0 | 0.08 | -0.26 | 344.63 | 27.151 | 27.405 | 27.302 | 25.555 | 27.286 | 27.264 | 27.5704 | -89.6038
103.46 | 0 | 0 | 0 | 2 | 14.1176 | 523.1 | 13.86 | 0 | 0 | 0 | 13.0316 | 0 | 0 | 0 | 344.5 | 2 | -10.5 | -1.5 | 344.25 | 27 | 21.5686 | 92 | 37 | 0 | 27.2 | 0.1 | 0 | 0.16 | -0.17 | 344.63 | 27.162 | 27.401 | 27.314 | 25.563 | 27.289 | 27.273 | 55.1408 | -58.5871
104.31 | 0 | 0 | 0 | 2 | 14.1176 | 523 | 13.86 | 0 | 0 | 0 | 13.0316 | 0 | 0 | 0 | 344.5 | 2 | -10.5 | -1.6 | 344.25 | 27 | 21.5686 | 92 | 37 | 0 | 27 | 0.1 | 0 | 0.01 | -0.26 | 344.63 | 27.158 | 27.399 | 27.298 | 25.541 | 27.29 | 27.267 | 3.4463 | -89.6038
105.23 | 0 | 0 | 0 | 2 | 14.1176 | 522.9 | 13.86 | 0 | 0 | 0 | 13.0316 | 0 | -1 | 0 | 344.5 | 2 | -10.5 | -1.6 | 344.25 | 27 | 21.5686 | 92 | 37 | 0 | 27 | 0.1 | 0 | -0.03 | -0.19 | 344.6 | 27.167 | 27.418 | 27.312 | 25.553 | 27.297 | 27.276 | -10.338 | -65.474
106.12 | 0 | 0 | 0 | 2 | 14.1176 | 522.8 | 13.88 | 0 | 0 | 0 | 13.0316 | 0 | 0 | 0 | 344.5 | 2 | -10.5 | -1.3 | 344.25 | 27 | 21.5686 | 92 | 37 | 0 | 27 | 0.1 | 0 | 0 | -0.22 | 344.61 | 27.176 | 27.407 | 27.318 | 25.565 | 27.297 | 27.276 | 0 | -75.8142
106.98 | 0 | 0 | 0 | 2 | 14.1176 | 522.7 | 13.86 | 0 | 0 | 0 | 13.0316 | 0 | 0 | 0 | 344.5 | 2 | -10.5 | -1.3 | 344.25 | 27 | 21.5686 | 92 | 37 | 0 | 27 | 0.1 | 0 | -0.12 | -0.22 | 344.6 | 27.179 | 27.432 | 27.306 | 25.586 | 27.281 | 27.275 | -41.352 | -75.812
107.86 | 0 | 0 | 0 | 2 | 14.1176 | 522.6 | 13.88 | 0 | 0 | 0 | 13.0316 | 0 | 0 | 0 | 344.5 | 2 | -10.5 | -1.5 | 344.25 | 27 | 21.5686 | 92 | 37 | 0 | 27 | 0.1 | 0 | -0.09 | -0.21 | 344.6 | 27.176 | 27.41 | 27.318 | 25.6 | 27.304 | 27.277 | -31.014 | -72.366
108.73 | 0 | 0 | 0 | 2 | 14.1176 | 522.5 | 13.88 | 0 | 0 | 0 | 13.0316 | 0 | 0 | 0 | 344.5 | 2 | -10.5 | -1.5 | 344.25 | 27 | 21.5686 | 92 | 37 | 0 | 27.2 | 0.1 | 0 | -0.03 | -0.25 | 344.59 | 27.174 | 27.418 | 27.308 | 25.603 | 27.273 | 27.26 | -10.3377 | -86.1475
109.58 | 0 | 0 | 0 | 2 | 14.1176 | 522.4 | 13.88 | 0 | 0 | 0 | 13.0316 | 0 | 0 | -0.5 | 344.5 | 2 | -10.5 | -1.4 | 344.25 | 27 | 21.5686 | 92 | 37 | 0 | 27.2 | 0.1 | 0 | 0.03 | -0.16 | 344.58 | 27.169 | 27.418 | 27.306 | 25.587 | 27.268 | 27.267 | 10.3374 | -55.1328
110.43 | 0 | 0 | 0 | 2 | 14.1176 | 522.3 | 13.88 | 0 | 0 | 0 | 13.0316 | 0 | -1 | 0 | 344.5 | 2 | -10.5 | -1.3 | 344.25 | 27 | 21.5686 | 92 | 37 | 0 | 27.2 | 0.1 | 0 | 0 | -0.12 | 344.58 | 27.186 | 27.416 | 27.288 | 25.622 | 27.277 | 27.275 | 0 | -41.3496
111.3 | 0 | 0 | 0 | 2 | 14.1176 | 522.2 | 13.88 | 0 | 0 | 0 | 13.0316 | 0 | 0 | 0 | 344.5 | 2 | -10.5 | -1.5 | 344 | 27 | 21.5686 | 92 | 37 | 0 | 27.2 | 0.1 | 0 | -0.02 | -0.13 | 344.57 | 27.178 | 27.424 | 27.273 | 25.649 | 27.288 | 27.264 | -6.8914 | -44.7941
112.14 | 0 | 0 | 0 | 2 | 14.1176 | 522 | 13.86 | 0 | 0 | 0 | 13.0316 | 0 | 0 | 0 | 344.5 | 2 | -10.5 | -1.3 | 344.25 | 27 | 21.5686 | 92 | 37 | 0 | 27.2 | 0.1 | 0 | 0.08 | -0.23 | 344.56 | 27.169 | 27.423 | 27.257 | 25.659 | 27.295 | 27.254 | 27.5648 | -79.2488
113.01 | 0 | 0 | 0 | 2 | 14.1176 | 522 | 13.86 | 0 | 0 | 0 | 13.0316 | 0 | -1 | 0 | 344.5 | 2 | -10.5 | -1.4 | 344 | 27 | 21.5686 | 92 | 37 | 0 | 27.2 | 0.1 | 0 | 0.01 | -0.22 | 344.55 | 27.178 | 27.422 | 27.253 | 25.633 | 27.3 | 27.268 | 3.4455 | -75.801
113.9 | 0 | 0 | 0 | 2 | 14.1176 | 521.8 | 13.86 | 0 | 0 | 0 | 13.0316 | 0 | 0 | 0 | 344.5 | 2 | -10.5 | -1.6 | 344 | 27 | 21.5686 | 92 | 37 | 0 | 27.2 | 0.1 | 0 | -0.05 | -0.22 | 344.53 | 27.173 | 27.418 | 27.246 | 25.647 | 27.309 | 27.269 | -17.2265 | -75.7966
114.78 | 0 | 0 | 0 | 2 | 14.5098 | 521.7 | 13.86 | 0 | 0 | 0 | 13.0316 | 0 | 0 | -0.5 | 344.5 | 2 | -10.5 | -1.6 | 344 | 27 | 21.5686 | 92 | 37 | 0 | 27.2 | 0.1 | 0 | 0.06 | -0.23 | 344.53 | 27.159 | 27.429 | 27.248 | 25.644 | 27.302 | 27.287 | 20.6718 | -79.2419
115.65 | 0 | 0 | 0 | 2 | 14.1176 | 521.6 | 13.86 | 0 | 0 | 0 | 13.0316 | 0 | 0 | -0.5 | 344.5 | 2 | -10.5 | -1.4 | 344 | 27 | 21.5686 | 92 | 37 | 0 | 27.2 | 0.1 | 0 | -0.06 | -0.26 | 344.52 | 27.155 | 27.432 | 27.235 | 25.663 | 27.287 | 27.287 | -20.6712 | -89.5752
116.52 | 0 | 0 | 0 | 2 | 14.1176 | 521.5 | 13.86 | 0 | 0 | 0 | 13.0316 | 0 | 0 | 0 | 344.5 | 2 | -10.5 | -1.5 | 344 | 27 | 21.5686 | 92 | 37 | 0 | 27.2 | 0.1 | 0 | 0.04 | -0.2 | 344.52 | 27.162 | 27.438 | 27.235 | 25.655 | 27.281 | 27.288 | 13.7808 | -68.904
117.38 | 0 | 0 | 0 | 2 | 14.1176 | 521.4 | 13.86 | 0 | 0 | 0 | 13.0316 | 0 | 0 | 0 | 344.5 | 2 | -10.5 | -1.5 | 344 | 27 | 21.5686 | 92 | 37 | 0 | 27.2 | 0.1 | 0 | 0.01 | -0.28 | 344.53 | 27.158 | 27.439 | 27.242 | 25.683 | 27.281 | 27.282 | 3.4453 | -96.4684
118.25 | 0 | 0 | 0 | 2 | 14.1176 | 521.3 | 13.88 | 0 | 0 | 0 | 13.0316 | 0 | 0 | 0 | 344.5 | 2 | -10.5 | -1.4 | 344 | 27 | 21.5686 | 92 | 37 | 0 | 27.2 | 0.1 | 0 | 0.03 | -0.1 | 344.52 | 27.166 | 27.451 | 27.24 | 25.696 | 27.282 | 27.277 | 10.3356 | -34.452
119.09 | 0 | 0 | 0 | 2 | 14.1176 | 521.2 | 13.88 | 0 | 0 | 0 | 13.0316 | 0 | 0 | -0.5 | 344.5 | 2 | -10.5 | -1.2 | 344 | 27 | 21.5686 | 92 | 37 | 0 | 27.2 | 0.1 | 0 | 0.04 | -0.28 | 344.52 | 27.167 | 27.441 | 27.258 | 25.731 | 27.296 | 27.295 | 13.7808 | -96.4656
119.94 | 0 | 0 | 0 | 2 | 14.1176 | 521.1 | 13.88 | 0 | 0 | 0 | 13.0316 | 0 | 0 | 0 | 344.5 | 2 | -10.5 | -1.5 | 344 | 27 | 21.5686 | 92 | 37 | 0 | 27.2 | 0.1 | 0 | -0.1 | -0.13 | 344.51 | 27.175 | 27.448 | 27.252 | 25.706 | 27.284 | 27.285 | -34.451 | -44.7863
120.82 | 0 | 0 | 0 | 2 | 14.1176 | 521 | 13.88 | 0 | 0 | 0 | 13.0316 | 0 | 0 | -0.5 | 344.5 | 2 | -10.5 | -1.5 | 344 | 27 | 21.5686 | 92 | 37 | 0 | 27.2 | 0.1 | 0 | -0.06 | -0.32 | 344.51 | 27.2 | 27.435 | 27.254 | 25.712 | 27.298 | 27.264 | -20.6706 | -110.2432
121.69 | 0 | 0 | 0 | 2 | 14.1176 | 520.9 | 13.88 | 0 | 0 | 0 | 13.0316 | 0 | 0 | 0 | 344.5 | 2 | -10.5 | -1.4 | 344 | 27 | 21.5686 | 92 | 37 | 0 | 27.2 | 0.1 | 0 | -0.06 | -0.22 | 344.51 | 27.182 | 27.45 | 27.258 | 25.712 | 27.297 | 27.294 | -20.6706 | -75.7922
122.54 | 0 | 0 | 0 | 2 | 14.1176 | 520.8 | 13.88 | 0 | 0 | 0 | 13.0316 | 0 | 0 | 0 | 344.5 | 2 | -10.5 | -1.3 | 344 | 27 | 21.5686 | 92 | 37 | 0 | 27.2 | 0.1 | 0 | -0.08 | -0.25 | 344.5 | 27.196 | 27.45 | 27.257 | 25.73 | 27.308 | 27.286 | -27.56 | -86.125
123.39 | 0 | 0 | 0 | 2 | 14.5098 | 520.6 | 13.88 | 0 | 0 | 0 | 13.0316 | 0 | 0 | 0 | 344.25 | 2 | -10.5 | -1.4 | 344 | 27 | 21.5686 | 92 | 37 | 0 | 27.2 | 0.1 | 0 | -0.1 | -0.3 | 344.5 | 27.208 | 27.467 | 27.271 | 25.733 | 27.296 | 27.286 | -34.45 | -103.35
124.25 | 0 | 0 | 0 | 2 | 14.1176 | 520.5 | 13.88 | 0 | 0 | 0 | 13.0316 | 0 | 0 | 0 | 344.25 | 2 | -10.5 | -1.5 | 344 | 27 | 21.5686 | 92 | 37 | 0 | 27.2 | 0.1 | 0 | -0.05 | -0.2 | 344.5 | 27.207 | 27.459 | 27.265 | 25.738 | 27.296 | 27.29 | -17.225 | -68.9
125.13 | 0 | 0 | 0 | 2 | 14.1176 | 520.4 | 13.88 | 0 | 0 | 0 | 13.0316 | 0 | 0 | 0 | 344.25 | 2 | -10.5 | -1.4 | 344 | 27 | 21.5686 | 92 | 37 | 0 | 27.2 | 0.1 | 0 | 0.02 | -0.3 | 344.5 | 27.235 | 27.451 | 27.263 | 25.719 | 27.292 | 27.306 | 6.89 | -103.35
125.99 | 0 | 0 | 0 | 2 | 14.1176 | 520.3 | 13.88 | 0 | 0 | 0 | 13.0316 | 0 | 0 | 0 | 344.25 | 2 | -10.5 | -1.5 | 344 | 27 | 21.5686 | 92 | 37 | 0 | 27.2 | 0.1 | 0 | -0.08 | -0.36 | 344.48 | 27.249 | 27.457 | 27.256 | 25.724 | 27.286 | 27.298 | -27.5584 | -124.0128
126.86 | 0 | 0 | 0 | 2 | 14.1176 | 520.2 | 13.86 | 0 | 0 | 0 | 13.0316 | 0 | 0 | -0.5 | 344.25 | 2 | -10.5 | -1.3 | 344 | 27 | 21.5686 | 92 | 37 | 0 | 27.2 | 0.1 | 0 | 0.02 | -0.27 | 344.47 | 27.249 | 27.461 | 27.257 | 25.762 | 27.305 | 27.309 | 6.8894 | -93.0069
127.7 | 0 | 0 | 0 | 2 | 14.1176 | 520.1 | 13.86 | 0 | 0 | 0 | 13.0316 | 0 | -1 | -0.5 | 344.25 | 2 | -10.5 | -1.4 | 344 | 27 | 21.5686 | 92 | 37 | 0 | 27.2 | 0.1 | 0 | 0.01 | -0.22 | 344.46 | 27.248 | 27.466 | 27.269 | 25.757 | 27.313 | 27.309 | 3.4446 | -75.7812
128.56 | 0 | 0 | 0 | 2 | 14.1176 | 520 | 13.86 | 0 | 0 | 0 | 13.0316 | 0 | 0 | -0.5 | 344.25 | 2 | -10.5 | -1.4 | 344 | 27 | 21.5686 | 92 | 37 | 0 | 27.2 | 0.1 | 0 | -0.03 | -0.31 | 344.46 | 27.246 | 27.453 | 27.258 | 25.756 | 27.293 | 27.299 | -10.3338 | -106.7826
129.44 | 0 | 0 | 0 | 2 | 14.1176 | 519.9 | 13.86 | 0 | 0 | 0 | 13.0316 | 0 | 0 | 0 | 344.25 | 2 | -10.5 | -1.5 | 344 | 27 | 21.5686 | 91 | 37 | 0 | 27.2 | 0.1 | 0 | 0.07 | -0.34 | 344.45 | 27.254 | 27.477 | 27.253 | 25.767 | 27.301 | 27.311 | 24.1115 | -117.113
130.29 | 0 | 0 | 0 | 2 | 14.1176 | 519.8 | 13.86 | 0 | 0 | 0 | 13.0316 | 0 | 0 | 0 | 344.25 | 2 | -10.5 | -1.6 | 344 | 27 | 21.5686 | 91 | 37 | 0 | 27.2 | 0.1 | 0 | -0.01 | -0.23 | 344.46 | 27.257 | 27.461 | 27.262 | 25.785 | 27.306 | 27.331 | -3.4446 | -79.2258
131.19 | 0 | 0 | 0 | 2 | 14.1176 | 519.7 | 13.86 | 0 | 0 | 0 | 13.0316 | 0 | 0 | 0 | 344.25 | 2 | -10.5 | -1.4 | 344 | 27 | 21.5686 | 91 | 37 | 0 | 27.2 | 0.1 | 0 | 0.07 | -0.28 | 344.45 | 27.26 | 27.471 | 27.268 | 25.805 | 27.295 | 27.301 | 24.1115 | -96.446
132.07 | 0 | 0 | 0 | 2 | 14.1176 | 519.6 | 13.86 | 0 | 0 | 0 | 13.0316 | 0 | 0 | -0.5 | 344.25 | 2 | -10.5 | -1.5 | 344 | 27 | 21.5686 | 91 | 37 | 0 | 27.2 | 0.1 | 0 | 0 | -0.24 | 344.45 | 27.242 | 27.463 | 27.272 | 25.786 | 27.28 | 27.327 | 0 | -82.668
132.94 | 0 | 0 | 0 | 2 | 14.1176 | 519.5 | 13.86 | 0 | 0 | 0 | 13.0316 | 0 | 0 | -0.5 | 344.25 | 2 | -10.5 | -1.5 | 344 | 27 | 21.5686 | 91 | 37 | 0 | 27.2 | 0.1 | 0 | -0.1 | -0.23 | 344.46 | 27.246 | 27.485 | 27.274 | 25.814 | 27.283 | 27.336 | -34.446 | -79.2258
133.83 | 0 | 0 | 0 | 2 | 14.1176 | 519.4 | 13.88 | 0 | 0 | 0 | 13.0316 | 0 | 0 | 0 | 344.25 | 2 | -10.5 | -1.3 | 344 | 27 | 21.5686 | 91 | 37 | 0 | 27.2 | 0.1 | 0 | -0.04 | -0.26 | 344.45 | 27.235 | 27.486 | 27.282 | 25.802 | 27.304 | 27.337 | -13.778 | -89.557
134.68 | 0 | 0 | 0 | 2 | 14.1176 | 519.3 | 13.88 | 0 | 0 | 0 | 13.0316 | 0 | -1 | 0 | 344.25 | 2 | -10.5 | -1.5 | 344 | 27 | 21.5686 | 91 | 37 | 0 | 27.2 | 0.1 | 0 | -0.04 | -0.19 | 344.46 | 27.251 | 27.497 | 27.286 | 25.836 | 27.302 | 27.325 | -13.7784 | -65.4474
135.57 | 0 | 0 | 0 | 2 | 14.1176 | 519.1 | 13.88 | 0 | 0 | 0 | 13.0316 | 0 | 0 | 0 | 344.25 | 2 | -10.5 | -1.5 | 344 | 27 | 21.5686 | 91 | 37 | 0 | 27.4 | 0.1 | 0 | -0.07 | -0.3 | 344.44 | 27.253 | 27.471 | 27.298 | 25.881 | 27.34 | 27.331 | -24.1108 | -103.332
136.42 | 0 | 0 | 0 | 2 | 14.1176 | 519 | 13.88 | 0 | 0 | 0 | 13.0316 | 0 | -1 | 0 | 344.25 | 2 | -10.5 | -1.4 | 344 | 27 | 21.5686 | 91 | 37 | 0 | 27.4 | 0.1 | 0 | -0.06 | -0.2 | 344.45 | 27.24 | 27.498 | 27.292 | 25.85 | 27.33 | 27.306 | -20.667 | -68.89
137.26 | 0 | 0 | 0 | 2 | 14.1176 | 518.9 | 13.88 | 0 | 0 | 0 | 13.0316 | 0 | 0 | 0 | 344.25 | 2 | -10.5 | -1.9 | 344 | 27 | 21.5686 | 91 | 37 | 0 | 27.4 | 0.1 | 0 | -0.77 | -0.3 | 344.34 | 27.248 | 27.49 | 27.288 | 25.823 | 27.299 | 27.332 | -265.1418 | -103.302
138.14 | 0 | 0 | 0 | 2 | 18.0392 | 518.8 | 13.88 | 0 | 0 | 0 | 13.0316 | 2.5 | 175 | 25.5 | 344 | 2 | -10.5 | -4.3 | 343.75 | 27 | 21.5686 | 91 | 37 | 0 | 27.4 | 0.1 | 0 | -4.57 | -0.31 | 344.01 | 27.238 | 27.471 | 27.288 | 25.846 | 27.303 | 27.337 | -1572.1257 | -106.6431
139.04 | 1 | 0 | 0 | 2 | 20 | 518.7 | 13.88 | 0 | 0 | 0 | 13.0316 | 7.5 | 407 | 42.5 | 343.5 | 2 | -10.5 | -10.3 | 343 | 27 | 21.5686 | 91 | 37 | 0 | 27.4 | 0.1 | 0 | -15.97 | -0.36 | 342.9 | 27.245 | 27.497 | 27.295 | 25.856 | 27.319 | 27.333 | -5476.113 | -123.444
139.88 | 4 | 0 | 0 | 2 | 25.098 | 518.6 | 13.88 | 0 | 0 | 0 | 13.0316 | 17 | 819 | 61 | 342.25 | 2 | -10.5 | -25.3 | 341.5 | 27 | 21.5686 | 91 | 37 | 0 | 27.4 | 0.1 | 0 | -25.57 | -0.36 | 341.82 | 27.216 | 27.491 | 27.286 | 25.861 | 27.315 | 27.333 | -8740.3374 | -123.0552
140.73 | 8 | 0 | 0 | 2 | 29.0196 | 518.5 | 13.86 | 0 | 0 | 0 | 13.0316 | 23.5 | 1230 | 54.5 | 341.5 | 2 | -10.5 | -27.6 | 341.25 | 27 | 21.5686 | 91 | 37 | 0 | 27.4 | 0.1 | 0 | -27.87 | -0.35 | 341.64 | 27.237 | 27.491 | 27.28 | 25.85 | 27.294 | 27.343 | -9521.5068 | -119.574
141.61 | 12 | 0 | 0 | 2 | 31.7647 | 518.4 | 13.86 | 0 | 0 | 0 | 13.0316 | 29.5 | 1605 | 52.5 | 341 | 2 | -10.5 | -31.9 | 340.75 | 27 | 21.5686 | 91 | 37 | 0 | 27.4 | 0.1 | 0 | -37.3 | -0.37 | 340.54 | 27.231 | 27.471 | 27.298 | 25.846 | 27.289 | 27.35 | -12702.142 | -125.9998
142.45 | 15 | 0 | 0 | 2 | 32.1569 | 518.3 | 13.86 | 0 | 0 | 0 | 13.0316 | 41 | 1983 | 51.5 | 342.5 | 2 | -10.5 | -17 | 341.75 | 27 | 21.5686 | 91 | 37 | 0 | 27.4 | 0.1 | 0 | -22.64 | -0.33 | 341.73 | 27.248 | 27.498 | 27.306 | 25.867 | 27.329 | 27.33 | -7736.7672 | -112.7709
143.31 | 18 | 0 | 0 | 2 | 30.9804 | 518.2 | 13.86 | 0 | 0 | 0 | 13.0316 | 19.5 | 1316 | 35 | 342 | 2 | -10.5 | -18.1 | 342 | 27 | 21.5686 | 91 | 37 | 0 | 27.4 | 0.1 | 0 | -19.01 | -0.38 | 342.09 | 27.242 | 27.497 | 27.318 | 25.871 | 27.299 | 27.343 | -6503.1309 | -129.9942
144.18 | 20 | 0 | 0 | 2 | 27.0588 | 518.1 | 13.86 | 0 | 0 | 0 | 13.0316 | 15.5 | 1415 | 32 | 342 | 2 | -10.5 | -19.2 | 341.75 | 27 | 21.5686 | 91 | 37 | 0 | 27.4 | 0.1 | 0 | -19.05 | -0.4 | 342.01 | 27.235 | 27.496 | 27.297 | 25.87 | 27.294 | 27.361 | -6515.2905 | -136.804
145.04 | 21 | 0 | 0 | 2 | 27.0588 | 518 | 13.86 | 0 | 0 | 0 | 13.0316 | 20 | 1515 | 36.5 | 341.75 | 2 | -10.5 | -21.7 | 341.5 | 27 | 21.5686 | 91 | 37 | 0 | 27.4 | 0.1 | 0 | -21.64 | -0.33 | 341.79 | 27.233 | 27.512 | 27.326 | 25.851 | 27.282 | 27.366 | -7396.3356 | -112.7907
145.92 | 22 | 0 | 0 | 2 | 27.8431 | 517.9 | 13.86 | 0 | 0 | 0 | 13.0316 | 23.5 | 1621 | 41 | 341.25 | 2 | -10.5 | -25.9 | 341.25 | 27 | 21.5686 | 91 | 37 | 0 | 27.4 | 0.1 | 0 | -25.01 | -0.43 | 341.37 | 27.222 | 27.496 | 27.324 | 25.868 | 27.266 | 27.37 | -8537.6637 | -146.7891
146.81 | 24 | 0 | 0 | 2 | 28.6275 | 517.8 | 13.86 | 0 | 0 | 0 | 13.0316 | 24.5 | 1730 | 40.5 | 341 | 2 | -10.5 | -28.7 | 340.75 | 27 | 21.5686 | 91 | 37 | 0 | 27.4 | 0.1 | 0 | -31.58 | -0.25 | 340.57 | 27.253 | 27.506 | 27.323 | 25.879 | 27.257 | 27.376 | -10755.2006 | -85.1425
147.66 | 26 | 0 | 0 | 2 | 29.8039 | 517.7 | 13.88 | 0 | 0 | 0 | 13.0316 | 29 | 1854 | 45 | 340.5 | 2 | -10.5 | -31.2 | 340.5 | 27 | 21.5686 | 91 | 37 | 0 | 27.4 | 0.1 | 0 | -30.96 | -0.35 | 340.61 | 27.259 | 27.507 | 27.328 | 25.894 | 27.272 | 27.384 | -10545.2856 | -119.2135
148.54 | 28 | 0 | 0 | 2 | 29.8039 | 517.6 | 13.88 | 0 | 0 | 0 | 13.0316 | 29.5 | 1975 | 43.5 | 340.5 | 2 | -10.5 | -32.2 | 340.25 | 27 | 21.5686 | 91 | 37 | 0 | 27.4 | 0.1 | 0 | -35.81 | -0.4 | 339.98 | 27.245 | 27.511 | 27.323 | 25.909 | 27.263 | 27.376 | -12174.6838 | -135.992
149.4 | 29 | 0 | 0 | 2 | 29.0196 | 517.5 | 13.78 | 0 | 0 | 0 | 13.0316 | 36.5 | 2051 | 40.5 | 340.5 | 2 | -10.5 | -31 | 337.75 | 27 | 21.1765 | 91 | 37 | 0 | 27.4 | 0.1 | 0 | -77.44 | -0.37 | 335.78 | 27.275 | 27.513 | 27.321 | 25.887 | 27.273 | 27.388 | -26002.8032 | -124.2386
150.28 | 30 | 2033 | 11 | 3 | 14.1176 | 516.4 | 13.84 | 0 | 0 | 0 | 13.0316 | -14.5 | 1465 | -22 | 344 | 0.9507 | -7 | 1.6 | 343.5 | 27 | 21.1765 | 91 | 37 | 0 | 27.4 | 0.1 | 0 | 9.59 | -0.3 | 344.33 | 27.273 | 27.501 | 27.333 | 25.911 | 27.274 | 27.396 | 3302.1247 | -103.299
151.16 | 30 | 1376.5 | 4 | 4 | 14.1176 | 515.4 | 13.82 | 2.45 | 0.5 | 0.5 | 13.2516 | -9 | 1331 | -27.5 | 344.25 | 0.95 | 1.5 | 6.8 | 343.75 | 27 | 21.1765 | 92 | 37 | 0 | 27.4 | 0.1 | 0 | 5.6 | -0.37 | 344.06 | 27.262 | 27.519 | 27.326 | 25.932 | 27.294 | 27.393 | 1926.736 | -127.3022
152.03 | 28 | 1298.5 | 4 | 4 | 14.5098 | 514.8 | 13.84 | 1.1 | 0.22 | 0.22 | 13.5648 | -2 | 1233 | -5 | 343.5 | 0.95 | -4.5 | 6.3 | 344.25 | 27 | 21.1765 | 92 | 37 | 0 | 27.4 | 0.1 | 0 | 10.53 | -0.34 | 344.61 | 27.281 | 27.515 | 27.329 | 25.927 | 27.279 | 27.406 | 3628.7433 | -117.1674
152.88 | 25 | 770 | 0 | 4 | 14.1176 | 514.2 | 13.82 | 0.6 | 0.12 | 0.12 | 13.7093 | -12.5 | 1522 | -49 | 346 | 2 | -10.5 | 29.8 | 346 | 27 | 21.1765 | 92 | 37 | 0 | 27.4 | 0.1 | 0 | 34.97 | -0.32 | 346.89 | 27.281 | 27.513 | 27.341 | 25.935 | 27.289 | 27.41 | 12130.7433 | -111.0048
153.73 | 21 | 241.5 | 0 | 2 | 14.1176 | 514 | 13.82 | 0 | 0 | 0 | 13.7603 | -32.5 | 1277 | -98 | 347 | 2 | -10 | 29.5 | 346.25 | 27 | 21.5686 | 92 | 37 | 0 | 27.4 | 0.1 | 0 | 29.77 | -0.29 | 346.79 | 27.284 | 27.528 | 27.356 | 25.923 | 27.285 | 27.411 | 10323.9383 | -100.5691
154.59 | 16 | 0 | 0 | 2 | 14.1176 | 513.8 | 13.84 | 0 | 0 | 0 | 13.7603 | -21.5 | 952 | -89.5 | 346 | 2 | -10 | 16.6 | 345.25 | 27 | 21.5686 | 92 | 37 | 0 | 27.4 | 0.1 | 0 | 17.12 | -0.3 | 345.51 | 27.268 | 27.527 | 27.36 | 25.937 | 27.275 | 27.391 | 5915.1312 | -103.653
155.45 | 12 | 0 | 0 | 2 | 14.1176 | 513.7 | 13.84 | 0 | 0 | 0 | 13.7603 | 3.5 | 828 | 29 | 342.75 | 2 | -10 | -11.5 | 342.75 | 27 | 21.5686 | 92 | 36 | 0 | 27.4 | 0.1 | 0 | -10.83 | -0.22 | 342.95 | 27.28 | 27.539 | 27.361 | 25.941 | 27.302 | 27.371 | -3714.1485 | -75.449
156.39 | 12 | 0 | 0 | 2 | 24.7059 | 513.6 | 13.84 | 0 | 0 | 0 | 13.7603 | 11.5 | 896 | 32.5 | 342.75 | 2 | -10 | -10.8 | 342.75 | 27 | 21.5686 | 92 | 36 | 0 | 27.4 | 0.1 | 0 | -3.57 | -0.21 | 343.52 | 27.271 | 27.53 | 27.336 | 25.963 | 27.32 | 27.401 | -1226.3664 | -72.1392
157.24 | 13 | 0 | 0 | 2 | 22.7451 | 513.5 | 13.84 | 0 | 0 | 0 | 13.7603 | 10.5 | 959 | 33.5 | 342.5 | 2 | -10 | -13.4 | 342.25 | 27 | 21.5686 | 92 | 37 | 0 | 27.4 | 0.1 | 0 | -15.98 | -0.27 | 342.4 | 27.285 | 27.528 | 27.343 | 25.952 | 27.309 | 27.387 | -5471.552 | -92.448
158.13 | 14 | 0 | 0 | 2 | 25.8824 | 513.4 | 13.86 | 0 | 0 | 0 | 13.7603 | 19.5 | 1054 | 50 | 341.75 | 2 | -10 | -21.3 | 341.5 | 27 | 21.1765 | 92 | 36 | 0 | 27.4 | 0.1 | 0 | -26.62 | -0.38 | 341.29 | 27.27 | 27.526 | 27.372 | 25.961 | 27.31 | 27.379 | -9085.1398 | -129.6902
158.98 | 16 | 0 | 0 | 2 | 29.4118 | 513.4 | 13.88 | 0 | 0 | 0 | 13.7603 | 24 | 1219 | 54 | 341.25 | 2 | -10 | -25.9 | 341 | 27 | 21.1765 | 92 | 37 | 0 | 27.4 | 0.1 | 0 | -26.53 | -0.33 | 341.21 | 27.271 | 27.544 | 27.354 | 25.953 | 27.314 | 27.383 | -9052.3013 | -112.5993
159.82 | 19 | 0 | 0 | 2 | 30.5882 | 513.3 | 13.88 | 0 | 0 | 0 | 13.7603 | 27 | 1374 | 54.5 | 340.75 | 2 | -10 | -28.6 | 340.75 | 27 | 21.1765 | 92 | 37 | 0 | 27.4 | 0.1 | 0 | -35.86 | -0.35 | 339.88 | 27.293 | 27.535 | 27.382 | 25.964 | 27.319 | 27.383 | -12188.0968 | -118.958
160.72 | 21 | 0 | 0 | 2 | 31.3725 | 513.1 | 13.82 | 0 | 0 | 0 | 13.7603 | 99.5 | 1759 | 153.5 | 333.75 | 2 | -12 | -57.6 | 339.75 | 27 | 21.1765 | 92 | 37 | 0 | 27.4 | 0.1 | 0 | 19.39 | -0.22 | 344.87 | 27.299 | 27.527 | 27.363 | 25.993 | 27.325 | 27.392 | 6687.0293 | -75.8714
161.58 | 23 | 1755.5 | 24 | 3 | 30.9804 | 511.4 | 13.8 | 2.5 | 0.52 | 0.52 | 13.9839 | 1 | 1672 | 0 | 343.25 | 0.9504 | 24 | -3 | 343 | 27 | 21.1765 | 92 | 36 | 0 | 27.4 | 0.1 | 0 | 0.04 | -0.19 | 343.46 | 27.298 | 27.524 | 27.376 | 25.979 | 27.334 | 27.412 | 13.7384 | -65.2574
162.44 | 25 | 1756.5 | 27 | 3 | 30.9804 | 509.6 | 13.82 | 2.5 | 0.52 | 0.52 | 14.4311 | -5.5 | 1792 | -15 | 344 | 0.95 | 20 | 7.4 | 344 | 27 | 21.1765 | 92 | 36 | 0 | 27.4 | 0.1 | 0 | 13.27 | -0.22 | 344.85 | 27.301 | 27.522 | 27.383 | 25.995 | 27.322 | 27.389 | 4576.1595 | -75.867
163.29 | 27 | 1874.5 | 39 | 2 | 32.1569 | 507.4 | 13.8 | 3.4 | 0.68 | 0.68 | 14.9411 | -24 | 1927 | -52.5 | 346.5 | 0.95 | 14 | 29.8 | 346.25 | 27 | 21.1765 | 92 | 36 | 0 | 27.4 | 0.1 | 0 | 37.2 | -0.19 | 347.22 | 27.325 | 27.518 | 27.375 | 26.004 | 27.342 | 27.394 | 12916.584 | -65.9718
164.19 | 29 | 1989 | 52 | 2 | 31.3725 | 504 | 13.82 | 5.45 | 1.12 | 1.12 | 15.7511 | -35 | 2042 | -64.5 | 347 | 1 | 12.5 | 29.5 | 346.25 | 27 | 21.1765 | 92 | 36 | 0 | 27.4 | 0.1 | 0 | 43.54 | -0.22 | 347.79 | 27.313 | 27.537 | 27.389 | 26.001 | 27.335 | 27.397 | 15142.7766 | -76.5138
165.05 | 31 | 1622.5 | 53 | 2 | 30.9804 | 498.5 | 13.82 | 7.95 | 1.62 | 1.62 | 16.9293 | -21.5 | 1461 | -43.5 | 345.5 | 1 | 12.5 | 13.3 | 345 | 27 | 21.1765 | 92 | 37 | 0 | 27.4 | 0.1 | 0 | 14.77 | -0.2 | 345.3 | 27.331 | 27.548 | 27.402 | 26.01 | 27.344 | 27.374 | 5100.081 | -69.06
165.89 | 32 | 1483.5 | 42 | 2 | 29.8039 | 495.6 | 13.84 | 6.2 | 1.26 | 1.26 | 18.1389 | -19.5 | 1523 | -50 | 345.75 | 1 | 15.5 | 17 | 345.25 | 27 | 21.1765 | 92 | 36 | 0 | 27.4 | 0.1 | 0 | 20.78 | -0.23 | 346.14 | 27.324 | 27.537 | 27.398 | 26.026 | 27.382 | 27.387 | 7192.7892 | -79.6122
166.76 | 33 | 1528.5 | 41 | 2 | 28.2353 | 494.2 | 13.82 | 4.45 | 0.9 | 0.9 | 19.0785 | -19 | 1555 | -43.5 | 345.75 | 1 | 15.5 | 15 | 345.25 | 27 | 21.1765 | 92 | 36 | 0 | 27.4 | 0.1 | 0 | 16.49 | -0.2 | 345.7 | 27.309 | 27.55 | 27.391 | 25.991 | 27.347 | 27.389 | 5700.593 | -69.14
167.61 | 34 | 1575 | 39 | 2 | 31.7647 | 493.5 | 13.84 | 4.5 | 0.92 | 0.92 | 19.852 | -4.5 | 1615 | -10 | 344.5 | 1 | 17 | 3.7 | 344.25 | 27 | 21.5686 | 92 | 36 | 0 | 27.4 | 0.1 | 0 | 6.58 | -0.25 | 344.74 | 27.291 | 27.534 | 27.375 | 25.957 | 27.372 | 27.402 | 2268.3892 | -86.185
168.48 | 36 | 1668.5 | 39 | 2 | 31.7647 | 493.3 | 13.82 | 4.5 | 0.92 | 0.92 | 20.6524 | -10 | 1691 | -22.5 | 345 | 1 | 15.5 | 8.2 | 344.75 | 27.2 | 21.5686 | 93 | 36 | 0 | 27.4 | 0.1 | 0 | 15.77 | -0.17 | 345.61 | 27.306 | 27.534 | 27.371 | 25.94 | 27.361 | 27.397 | 5450.2697 | -58.7537
169.34 | 37 | 1729.5 | 45 | 2 | 30.9804 | 493.9 | 13.82 | 4.5 | 0.92 | 0.92 | 21.4436 | -25 | 1755 | -56.5 | 346.75 | 1 | 13.5 | 27.2 | 346.5 | 27.2 | 21.5686 | 93 | 36 | 0 | 27.4 | 0.1 | 0 | 34.42 | -0.15 | 347.36 | 27.302 | 27.546 | 27.376 | 25.941 | 27.377 | 27.382 | 11956.1312 | -52.104
170.22 | 38 | 1775.5 | 47 | 2 | 18.4314 | 495.4 | 13.82 | 5.45 | 1.1 | 1.1 | 22.3324 | -49.5 | 1744 | -95 | 348.25 | 1 | 20 | 28.2 | 346.25 | 27.2 | 21.5686 | 93 | 36 | 0 | 27.4 | 0.1 | 0 | 17.39 | -0.27 | 346.06 | 27.337 | 27.529 | 27.379 | 25.92 | 27.358 | 27.396 | 6017.9834 | -93.4362
171.09 | 37 | 1704.5 | 8 | 4 | 14.1176 | 495.6 | 13.82 | 5.55 | 1.14 | 1.14 | 23.3068 | -11.5 | 1693 | -26.5 | 345.5 | 1.189 | -7 | 9.5 | 345 | 27.2 | 21.5686 | 93 | 36 | 0 | 27.4 | 0.1 | 0 | 16.91 | -0.25 | 345.97 | 27.298 | 27.552 | 27.374 | 25.887 | 27.363 | 27.409 | 5850.3527 | -86.4925
171.94 | 36 | 1123.5 | 0 | 3 | 14.1176 | 496.3 | 13.82 | 1 | 0.2 | 0.2 | 23.8763 | -25.5 | 1590 | -65.5 | 347 | 2 | -11.5 | 30.7 | 347 | 27.2 | 21.5686 | 93 | 36 | 0 | 27.4 | 0.1 | 0 | 44.2 | -0.22 | 348.58 | 27.311 | 27.544 | 27.371 | 25.852 | 27.341 | 27.393 | 15407.236 | -76.6876
172.79 | 33 | 376.5 | 0 | 3 | 14.1176 | 496 | 13.84 | 0 | 0 | 0 | 23.9613 | -41 | 1415 | -110.5 | 348.5 | 2 | -10 | 38.3 | 347.75 | 27.2 | 21.5686 | 94 | 36 | 0 | 27.4 | 0.1 | 0 | 38.75 | -0.15 | 348.18 | 27.327 | 27.549 | 27.385 | 25.816 | 27.351 | 27.393 | 13491.975 | -52.227
173.65 | 29 | 0 | 0 | 2 | 14.1176 | 495.9 | 13.8 | 0 | 0 | 0 | 23.9613 | -22.5 | 1255 | -63.5 | 346.5 | 2 | -10 | 10 | 345.25 | 27.2 | 21.5686 | 94 | 36 | 0 | 27.4 | 0.1 | 0 | 12.59 | -0.27 | 345.71 | 27.335 | 27.545 | 27.388 | 25.836 | 27.35 | 27.395 | 4352.4889 | -93.3417
174.52 | 26 | 0 | 0 | 2 | 14.1176 | 495.8 | 13.84 | 0 | 0 | 0 | 23.9613 | -3 | 1760 | -5.5 | 344.75 | 2 | -10 | -3.8 | 344 | 27.2 | 21.5686 | 94 | 37 | 0 | 27.4 | 0.1 | 0 | -5.08 | -0.27 | 344.16 | 27.34 | 27.565 | 27.389 | 25.833 | 27.347 | 27.388 | -1748.3328 | -92.9232
175.36 | 25 | 0 | 0 | 2 | 22.3529 | 495.7 | 13.86 | 0 | 0 | 0 | 23.9613 | 4.5 | 1742 | 7 | 344 | 2 | -10 | -6.6 | 343.75 | 27.2 | 21.5686 | 94 | 36 | 0 | 27.4 | 0.1 | 0 | -5.19 | -0.22 | 344.09 | 27.371 | 27.548 | 27.392 | 25.803 | 27.337 | 27.385 | -1785.8271 | -75.6998
176.21 | 25 | 0 | 0 | 2 | 23.9216 | 495.6 | 13.88 | 0 | 0 | 0 | 23.9613 | 10 | 1753 | 16 | 343.25 | 2 | -10 | -13.6 | 342.75 | 27.2 | 21.5686 | 94 | 36 | 0 | 27.4 | 0.1 | 0 | -19.68 | -0.25 | 342.64 | 27.354 | 27.558 | 27.409 | 25.789 | 27.347 | 27.402 | -6743.1552 | -85.66
177.06 | 26 | 0 | 0 | 2 | 27.0588 | 495.5 | 13.86 | 0 | 0 | 0 | 23.9613 | 19 | 1825 | 29.5 | 342.25 | 2 | -10 | -20.9 | 342.25 | 27.2 | 21.5686 | 94 | 36 | 0 | 27.4 | 0.1 | 0 | -20.14 | -0.39 | 342.55 | 27.351 | 27.561 | 27.392 | 25.788 | 27.358 | 27.396 | -6898.957 | -133.5945
177.92 | 27 | 0 | 0 | 2 | 27.0588 | 495.4 | 13.88 | 0 | 0 | 0 | 23.9613 | 26.5 | 1914 | 40 | 341.5 | 2 | -10 | -29 | 341.5 | 27.2 | 21.5686 | 94 | 36 | 0 | 27.4 | 0.1 | 0 | -28.53 | -0.31 | 341.38 | 27.359 | 27.548 | 27.382 | 25.791 | 27.352 | 27.37 | -9739.5714 | -105.8278
178.8 | 28 | 0 | 0 | 2 | 29.8039 | 495.3 | 13.86 | 0 | 0 | 0 | 23.9613 | 30 | 2009 | 43.5 | 341 | 2 | -10 | -33.3 | 340.75 | 27.2 | 21.5686 | 94 | 36 | 0 | 27.4 | 0.1 | 0 | -38.04 | -0.33 | 340.56 | 27.355 | 27.573 | 27.392 | 25.775 | 27.342 | 27.387 | -12954.9024 | -112.3848
179.66 | 30 | 0 | 0 | 2 | 28.6275 | 495.2 | 13.86 | 0 | 0 | 0 | 23.9613 | 20.5 | 1728 | 33.5 | 342 | 2 | -10 | -15.4 | 342.75 | 27.2 | 21.5686 | 94 | 36 | 0 | 27.4 | 0.1 | 0 | -9.21 | -0.25 | 343.15 | 27.365 | 27.556 | 27.399 | 25.761 | 27.329 | 27.373 | -3160.4115 | -85.7875
180.51 | 31 | 0 | 0 | 2 | 23.9216 | 495.1 | 13.86 | 0 | 0 | 0 | 23.9613 | 7 | 1414 | 8 | 343.5 | 2 | -10 | -2.7 | 343.5 | 27.2 | 21.5686 | 95 | 36 | 0 | 27.4 | 0.1 | 0 | 1.35 | -0.18 | 344.16 | 27.346 | 27.558 | 27.412 | 25.779 | 27.332 | 27.375 | 464.616 | -61.9488
181.37 | 30 | 0 | 0 | 2 | 18.8235 | 495 | 13.86 | 0 | 0 | 0 | 23.9613 | -1.5 | 1399 | -5 | 344 | 2 | -10 | -0.2 | 343.75 | 27.2 | 21.5686 | 95 | 36 | 0 | 27.4 | 0.1 | 0 | 1.38 | -0.27 | 344.25 | 27.356 | 27.56 | 27.397 | 25.796 | 27.352 | 27.386 | 475.065 | -92.9475
182.25 | 30 | 0 | 0 | 2 | 14.1176 | 494.9 | 13.86 | 0 | 0 | 0 | 23.9613 | -5.5 | 1364 | -21.5 | 344.75 | 2 | -10 | 7.5 | 344.5 | 27.2 | 21.5686 | 95 | 36 | 0 | 27.4 | 0.1 | 0 | 9.48 | -0.24 | 345.01 | 27.342 | 27.55 | 27.387 | 25.769 | 27.344 | 27.366 | 3270.6948 | -82.8024
183.12 | 29 | 0 | 0 | 2 | 14.1176 | 494.8 | 13.86 | 0 | 0 | 0 | 23.9613 | -13.5 | 1280 | -41.5 | 345.25 | 2 | -10 | 11.6 | 345 | 27.2 | 21.5686 | 95 | 36 | 0 | 27.4 | 0.1 | 0 | 13.17 | -0.22 | 345.44 | 27.346 | 27.569 | 27.395 | 25.796 | 27.395 | 27.382 | 4549.4448 | -75.9968
183.99 | 27 | 0 | 0 | 2 | 14.1176 | 494.6 | 13.86 | 0 | 0 | 0 | 23.9613 | -12 | 1184 | -38 | 345 | 2 | -10 | 3.6 | 344.25 | 27.2 | 21.5686 | 95 | 36 | 0 | 27.4 | 0.1 | 0 | 10.29 | -0.23 | 345.32 | 27.357 | 27.558 | 27.417 | 25.802 | 27.388 | 27.383 | 3553.3428 | -79.4236
184.85 | 25 | 0 | 0 | 2 | 14.1176 | 494.6 | 13.86 | 0 | 0 | 0 | 23.9613 | -16.5 | 1656 | -38 | 345.75 | 2 | -10 | 15.5 | 345.5 | 27.2 | 21.5686 | 95 | 36 | 0 | 27.4 | 0.1 | 0 | 18.46 | -0.23 | 346 | 27.344 | 27.558 | 27.396 | 25.78 | 27.363 | 27.382 | 6387.16 | -79.58
185.7 | 23 | 0 | 0 | 2 | 14.1176 | 494.5 | 13.86 | 0 | 0 | 0 | 23.9613 | -16.5 | 1499 | -43 | 345.75 | 2 | -10 | 14.3 | 345.25 | 27.2 | 21.5686 | 95 | 36 | 0 | 27.4 | 0.1 | 0 | 14.65 | -0.21 | 345.78 | 27.36 | 27.566 | 27.4 | 25.755 | 27.37 | 27.389 | 5065.677 | -72.6138
186.54 | 21 | 0 | 0 | 2 | 14.1176 | 494.4 | 13.86 | 0 | 0 | 0 | 23.9613 | -12.5 | 1360 | -36 | 345.5 | 2 | -10 | 10.9 | 345 | 27.2 | 21.5686 | 95 | 36 | 0 | 27.2 | 0.1 | 0 | 11.04 | -0.21 | 345.41 | 27.342 | 27.558 | 27.407 | 25.742 | 27.368 | 27.389 | 3813.3264 | -72.5361
187.41 | 19 | 0 | 0 | 2 | 14.1176 | 494.3 | 13.86 | 0 | 0 | 0 | 23.9613 | -10.5 | 1231 | -31.5 | 345.25 | 2 | -10 | 8 | 344.75 | 27.2 | 21.5686 | 95 | 36 | 0 | 27.2 | 0.1 | 0 | 9.88 | -0.15 | 345.36 | 27.345 | 27.565 | 27.409 | 25.757 | 27.382 | 27.401 | 3412.1568 | -51.804
188.28 | 17 | 0 | 0 | 2 | 14.1176 | 494.2 | 13.86 | 0 | 0 | 0 | 23.9613 | -7 | 1109 | -25 | 345 | 2 | -10 | 4.8 | 344.5 | 27.2 | 21.5686 | 95 | 36 | 0 | 27.2 | 0.1 | 0 | 5.25 | -0.26 | 344.96 | 27.351 | 27.567 | 27.402 | 25.774 | 27.382 | 27.409 | 1811.04 | -89.6896
189.16 | 15 | 0 | 0 | 2 | 14.1176 | 494.1 | 13.88 | 0 | 0 | 0 | 23.9613 | -1 | 1055 | -5 | 344.5 | 2 | -10 | -0.5 | 344 | 27.2 | 21.5686 | 95 | 36 | 0 | 27.2 | 0.1 | 0 | 2.43 | -0.17 | 344.67 | 27.343 | 27.564 | 27.407 | 25.802 | 27.396 | 27.399 | 837.5481 | -58.5939
190.05 | 15 | 0 | 0 | 2 | 14.1176 | 494 | 13.88 | 0 | 0 | 0 | 23.9613 | -1.5 | 1010 | -7 | 344.5 | 2 | -10 | 0.5 | 344.25 | 27.2 | 21.5686 | 95 | 36 | 0 | 27.2 | 0.1 | 0 | 0.89 | -0.2 | 344.53 | 27.351 | 27.578 | 27.397 | 25.81 | 27.383 | 27.421 | 306.6317 | -68.906
190.93 | 14 | 0 | 0 | 2 | 14.1176 | 493.9 | 13.88 | 0 | 0 | 0 | 23.9613 | -1 | 972 | -5 | 344.25 | 2 | -10 | 0.2 | 344.25 | 27.2 | 21.5686 | 95 | 36 | 0 | 27.2 | 0.1 | 0 | 2.32 | -0.14 | 344.64 | 27.327 | 27.57 | 27.415 | 25.775 | 27.38 | 27.411 | 799.5648 | -48.2496
191.81 | 13 | 0 | 0 | 2 | 14.1176 | 493.8 | 13.88 | 0 | 0 | 0 | 23.9613 | -2.5 | 921 | -11 | 344.5 | 2 | -10 | 1.6 | 344.25 | 27.2 | 21.5686 | 95 | 36 | 0 | 27.2 | 0.1 | 0 | 3.5 | -0.21 | 344.75 | 27.344 | 27.56 | 27.398 | 25.778 | 27.37 | 27.404 | 1206.625 | -72.3975
192.66 | 12 | 0 | 0 | 2 | 14.1176 | 493.7 | 13.88 | 0 | 0 | 0 | 23.9613 | -1.5 | 858 | -6.5 | 344.5 | 2 | -10 | -0.5 | 344 | 27.2 | 21.5686 | 95 | 36 | 0 | 27.2 | 0.1 | 0 | 0.74 | -0.16 | 344.51 | 27.34 | 27.576 | 27.411 | 25.817 | 27.364 | 27.441 | 254.9374 | -55.1216
193.54 | 12 | 0 | 0 | 2 | 14.1176 | 493.6 | 13.88 | 0 | 0 | 0 | 23.9613 | -1 | 822 | -5 | 344.25 | 2 | -10 | -0.4 | 344 | 27.2 | 21.5686 | 95 | 36 | 0 | 27.2 | 0.1 | 0 | 0.76 | -0.21 | 344.47 | 27.34 | 27.581 | 27.419 | 25.859 | 27.392 | 27.431 | 261.7972 | -72.3387
194.39 | 11 | 0 | 0 | 2 | 15.2941 | 493.5 | 13.88 | 0 | 0 | 0 | 23.9613 | -1 | 792 | -5 | 344.25 | 2 | -10 | -0.7 | 344 | 27.2 | 21.5686 | 95 | 36 | 0 | 27.2 | 0.1 | 0 | 0.21 | -0.23 | 344.45 | 27.328 | 27.577 | 27.423 | 25.84 | 27.399 | 27.432 | 72.3345 | -79.2235
195.24 | 11 | 0 | 0 | 2 | 20.3922 | 493.4 | 13.88 | 0 | 0 | 0 | 23.9613 | 4 | 765 | 16 | 343.75 | 2 | -10 | -6.5 | 343.5 | 27.2 | 21.5686 | 95 | 36 | 0 | 27.2 | 0.1 | 0 | -1.47 | -0.21 | 344.26 | 27.338 | 27.574 | 27.432 | 25.851 | 27.382 | 27.457 | -506.0622 | -72.2946
196.09 | 11 | 0 | 0 | 2 | 18.0392 | 493.3 | 13.86 | 0 | 0 | 0 | 23.9613 | -0.5 | 772 | -5 | 344.25 | 2 | -10 | -0.9 | 344 | 27.2 | 21.5686 | 95 | 36 | 0 | 27.2 | 0.1 | 0 | -1.37 | -0.22 | 344.21 | 27.339 | 27.583 | 27.424 | 25.875 | 27.385 | 27.449 | -471.5677 | -75.7262
196.95 | 11 | 0 | 0 | 2 | 22.3529 | 493.2 | 13.86 | 0 | 0 | 0 | 23.9613 | 5.5 | 780 | 16 | 343.75 | 2 | -10 | -6.5 | 343.5 | 27.2 | 21.5686 | 95 | 36 | 0 | 27.2 | 0.1 | 0 | -5.1 | -0.17 | 343.88 | 27.325 | 27.574 | 27.425 | 25.861 | 27.39 | 27.442 | -1753.788 | -58.4596
197.82 | 11 | 0 | 0 | 2 | 21.9608 | 493.1 | 13.88 | 0 | 0 | 0 | 23.9613 | 5 | 810 | 15.5 | 343.75 | 2 | -10 | -6.6 | 343.5 | 27.2 | 21.5686 | 95 | 36 | 0 | 27.2 | 0.1 | 0 | -5.27 | -0.3 | 343.8 | 27.33 | 27.582 | 27.438 | 25.9 | 27.376 | 27.432 | -1811.826 | -103.14
198.66 | 12 | 0 | 0 | 2 | 21.9608 | 493 | 13.88 | 0 | 0 | 0 | 23.9613 | 5 | 850 | 16.5 | 343.5 | 2 | -10 | -7.5 | 343.25 | 27.2 | 21.5686 | 95 | 36 | 0 | 27.2 | 0.1 | 0 | -6.25 | -0.25 | 343.72 | 27.354 | 27.568 | 27.454 | 25.892 | 27.38 | 27.438 | -2148.25 | -85.93
199.52 | 12 | 0 | 0 | 2 | 22.3529 | 492.9 | 13.86 | 0 | 0 | 0 | 23.9613 | 6.5 | 897 | 19 | 343.5 | 2 | -10 | -8 | 343.25 | 27.2 | 21.5686 | 95 | 36 | 0 | 27.2 | 0.1 | 0 | -8.33 | -0.25 | 343.46 | 27.345 | 27.581 | 27.45 | 25.888 | 27.388 | 27.442 | -2861.0218 | -85.865
200.4 | 13 | 0 | 0 | 2 | 23.5294 | 492.8 | 13.86 | 0 | 0 | 0 | 23.9613 | 9.5 | 959 | 26.5 | 343 | 2 | -10 | -11.2 | 343 | 27.2 | 21.5686 | 95 | 36 | 0 | 27.2 | 0.1 | 0 | -9.59 | -0.29 | 343.33 | 27.347 | 27.589 | 27.433 | 25.904 | 27.399 | 27.452 | -3292.5347 | -99.5657
201.25 | 14 | 0 | 0 | 2 | 23.5294 | 492.7 | 13.88 | 0 | 0 | 0 | 23.9613 | 9 | 1019 | 24 | 343.25 | 2 | -10 | -10.5 | 343 | 27.2 | 21.5686 | 95 | 36 | 0 | 27.2 | 0.1 | 0 | -10.11 | -0.22 | 343.24 | 27.355 | 27.577 | 27.463 | 25.899 | 27.411 | 27.461 | -3470.1564 | -75.5128
202.1 | 15 | 0 | 0 | 2 | 24.3137 | 492.6 | 13.88 | 0 | 0 | 0 | 23.9613 | 11 | 1088 | 28 | 342.75 | 2 | -10 | -12.9 | 342.75 | 27.2 | 21.5686 | 95 | 36 | 0 | 27.2 | 0.1 | 0 | -13.22 | -0.21 | 342.85 | 27.355 | 27.577 | 27.438 | 25.916 | 27.41 | 27.474 | -4532.477 | -71.9985
202.99 | 16 | 0 | 0 | 2 | 25.4902 | 492.5 | 13.88 | 0 | 0 | 0 | 23.9613 | 16 | 1178 | 37.5 | 342.5 | 2 | -10 | -17 | 342.25 | 27.2 | 21.5686 | 95 | 36 | 0 | 27.2 | 0.1 | 0 | -18.23 | -0.16 | 342.31 | 27.379 | 27.589 | 27.464 | 25.908 | 27.413 | 27.454 | -6240.3113 | -54.7696
203.86 | 18 | 0 | 0 | 2 | 26.6667 | 492.4 | 13.88 | 0 | 0 | 0 | 23.9613 | 18 | 1285 | 39.5 | 342 | 2 | -10 | -20 | 342 | 27.2 | 21.5686 | 95 | 36 | 0 | 27.2 | 0.1 | 0 | -19.51 | -0.27 | 342.25 | 27.36 | 27.585 | 27.471 | 25.907 | 27.411 | 27.457 | -6677.2975 | -92.4075
204.72 | 19 | 0 | 0 | 2 | 27.0588 | 492.4 | 13.88 | 0 | 0 | 0 | 23.9613 | 18.5 | 1391 | 38 | 342 | 2 | -10 | -20.5 | 341.75 | 27.2 | 21.5686 | 95 | 36 | 0 | 27.4 | 0.1 | 0 | -21.31 | -0.19 | 341.91 | 27.37 | 27.578 | 27.478 | 25.898 | 27.428 | 27.466 | -7286.1021 | -64.9629
205.6 | 21 | 0 | 0 | 2 | 30.1961 | 492.2 | 13.86 | 0 | 0 | 0 | 23.9613 | 30.5 | 1519 | 58.5 | 340.5 | 2 | -10 | -34.1 | 340.5 | 27.2 | 21.1765 | 95 | 36 | 0 | 27.4 | 0.1 | 0 | -34.52 | -0.23 | 340.52 | 27.366 | 27.586 | 27.484 | 25.909 | 27.405 | 27.45 | -11754.7504 | -78.3196
206.44 | 23 | 0 | 0 | 2 | 31.7647 | 492.1 | 13.86 | 0 | 0 | 0 | 23.9613 | 34 | 1683 | 58 | 340.25 | 2 | -10 | -36.7 | 340 | 27.2 | 21.1765 | 95 | 36 | 0 | 27.4 | 0.1 | 0 | -38.53 | -0.25 | 340.04 | 27.377 | 27.578 | 27.469 | 25.907 | 27.422 | 27.456 | -13101.7412 | -85.01
207.29 | 25 | 0 | 0 | 2 | 32.549 | 492 | 13.86 | 0 | 0 | 0 | 23.9613 | 47 | 2031 | 65.5 | 338.75 | 2 | -10 | -52.2 | 338 | 27.2 | 21.1765 | 95 | 36 | 0 | 27.4 | 0.1 | 0 | -111.54 | -0.36 | 332.72 | 27.391 | 27.598 | 27.461 | 25.927 | 27.423 | 27.482 | -37111.5888 | -119.7792
208.17 | 28 | 1770 | 16 | 3 | 32.1569 | 490.8 | 13.8 | 0 | 0 | 0 | 23.9613 | -9.5 | 2061 | -6 | 343.25 | 0.95 | 24 | -2.6 | 343 | 27.2 | 21.1765 | 95 | 36 | 0 | 27.4 | 0.1 | 0 | -7.91 | -0.19 | 342.58 | 27.389 | 27.597 | 27.467 | 25.965 | 27.437 | 27.471 | -2709.8078 | -65.0902
209.01 | 30 | 2075.5 | 31 | 3 | 35.2941 | 487.2 | 13.78 | 4.05 | 0.82 | 0.82 | 24.3057 | -9.5 | 1728 | -10 | 343.5 | 0.95 | 15.5 | -0.4 | 343.25 | 27.2 | 21.1765 | 95 | 36 | 0 | 27.4 | 0.1 | 0 | 2.9 | -0.27 | 343.8 | 27.396 | 27.59 | 27.486 | 25.958 | 27.448 | 27.489 | 997.02 | -92.826
209.89 | 33 | 1511 | 44 | 2 | 34.5098 | 483.7 | 13.82 | 4.8 | 0.98 | 0.98 | 25.0977 | 0 | 1557 | -4 | 343.5 | 0.95 | 14 | 0.9 | 343.25 | 27.2 | 21.1765 | 95 | 36 | 0 | 27.4 | 0.1 | 0 | 4.38 | -0.26 | 344.02 | 27.414 | 27.596 | 27.488 | 25.959 | 27.442 | 27.491 | 1506.8076 | -89.4452
210.77 | 35 | 1620.5 | 45 | 2 | 34.5098 | 480.3 | 13.84 | 5.3 | 1.08 | 1.08 | 26.0041 | -6.5 | 1674 | -11 | 344 | 0.9841 | 13.5 | 2.9 | 343.75 | 27.2 | 21.1765 | 95 | 36 | 0 | 27.4 | 0.1 | 0 | 6.91 | -0.21 | 344.27 | 27.399 | 27.588 | 27.498 | 25.934 | 27.451 | 27.494 | 2378.9057 | -72.2967
211.63 | 37 | 1721.5 | 48 | 2 | 34.5098 | 477.4 | 13.82 | 5.75 | 1.16 | 1.16 | 26.9673 | -8 | 1782 | -18.5 | 344.25 | 1 | 12.5 | 7.3 | 344.25 | 27.2 | 21.1765 | 95 | 36 | 0 | 27.4 | 0.1 | 0 | 18.9 | -0.22 | 345.54 | 27.428 | 27.579 | 27.499 | 25.914 | 27.429 | 27.484 | 6530.706 | -76.0188
212.51 | 40 | 1839.5 | 50 | 2 | 32.9412 | 476 | 13.84 | 6.7 | 1.38 | 1.38 | 28.0849 | -19 | 1881 | -32 | 345.25 | 1 | 12.5 | 20 | 345.5 | 27.2 | 21.1765 | 95 | 36 | 0 | 27.4 | 0.1 | 0 | 42.19 | -0.2 | 347.75 | 27.409 | 27.604 | 27.501 | 25.891 | 27.448 | 27.487 | 14671.5725 | -69.55
213.37 | 41 | 1722.5 | 51 | 2 | 30.1961 | 476.3 | 13.82 | 6.7 | 1.38 | 1.38 | 29.2717 | -21.5 | 1400 | -55.5 | 345.75 | 1 | 13.5 | 15.9 | 345 | 27.2 | 21.1765 | 95 | 36 | 0 | 27.4 | 0.1 | 0 | 9.8 | -0.27 | 344.87 | 27.418 | 27.585 | 27.495 | 25.894 | 27.458 | 27.497 | 3379.726 | -93.1149
214.23 | 42 | 1394.5 | 39 | 2 | 30.1961 | 476.6 | 13.84 | 6.65 | 1.36 | 1.36 | 30.4499 | -4.5 | 1416 | -11.5 | 344.25 | 1 | 15.5 | 1.5 | 343.75 | 27.2 | 21.1765 | 95 | 36 | 0 | 27.4 | 0.1 | 0 | 3.52 | -0.26 | 344.28 | 27.429 | 27.585 | 27.49 | 25.902 | 27.471 | 27.497 | 1211.8656 | -89.5128
215.1 | 43 | 1441.5 | 39 | 2 | 30.9804 | 477.1 | 13.82 | 4.05 | 0.82 | 0.82 | 31.3982 | -3.5 | 1464 | -9.5 | 344 | 1 | 15 | -1.1 | 343.25 | 27.2 | 21.1765 | 96 | 36 | 0 | 27.4 | 0.1 | 0 | -4.2 | -0.21 | 343.54 | 27.45 | 27.574 | 27.495 | 25.874 | 27.442 | 27.514 | -1442.868 | -72.1434
215.94 | 45 | 1483 | 38 | 2 | 32.549 | 477.6 | 13.84 | 4.2 | 0.86 | 0.86 | 32.1038 | 4.5 | 1518 | 8 | 343.25 | 1 | 17 | -6.6 | 343 | 27.2 | 21.1765 | 96 | 36 | 0 | 27.4 | 0.1 | 0 | -3.87 | -0.21 | 343.53 | 27.435 | 27.58 | 27.49 | 25.874 | 27.441 | 27.518 | -1329.4611 | -72.1413
216.79 | 46 | 1528 | 37 | 2 | 32.549 | 478.2 | 13.82 | 4.05 | 0.82 | 0.82 | 32.8178 | 1 | 1551 | 3 | 343.5 | 1 | 17 | -5.4 | 343.25 | 27.2 | 21.1765 | 96 | 36 | 0 | 27.4 | 0.1 | 0 | -1.35 | -0.26 | 343.75 | 27.435 | 27.587 | 27.491 | 25.864 | 27.44 | 27.499 | -464.0625 | -89.375
217.65 | 48 | 1585 | 42 | 2 | 32.549 | 479 | 13.82 | 4.3 | 0.88 | 0.88 | 33.5488 | -5 | 1601 | -14.5 | 344.25 | 1 | 14 | 4.9 | 344 | 27.2 | 21.1765 | 96 | 36 | 0 | 27.4 | 0.1 | 0 | 7.6 | -0.24 | 344.62 | 27.45 | 27.592 | 27.492 | 25.856 | 27.439 | 27.51 | 2619.112 | -82.7088
218.53 | 49 | 1626 | 45 | 2 | 32.549 | 480.6 | 13.84 | 5.1 | 1.04 | 1.04 | 34.3936 | -9 | 1652 | -21 | 344.75 | 1 | 14 | 7.4 | 344.25 | 27.2 | 21.1765 | 96 | 36 | 0 | 27.4 | 0.1 | 0 | 9.78 | -0.23 | 344.91 | 27.447 | 27.599 | 27.497 | 25.853 | 27.46 | 27.505 | 3373.2198 | -79.3293
219.41 | 50 | 1662.5 | 45 | 2 | 32.1569 | 482.5 | 13.82 | 5.1 | 1.04 | 1.04 | 35.3088 | -10.5 | 1682 | -26 | 345 | 1 | 14 | 10.3 | 344.75 | 27.2 | 21.1765 | 96 | 36 | 0 | 27.4 | 0.1 | 0 | 13.43 | -0.34 | 345.37 | 27.454 | 27.584 | 27.507 | 25.861 | 27.47 | 27.509 | 4638.3191 | -117.4258
220.26 | 52 | 1703 | 45 | 2 | 32.1569 | 484.7 | 13.8 | 5.25 | 1.06 | 1.06 | 36.2013 | -12 | 1711 | -22 | 344.75 | 1 | 14 | 3.8 | 344.25 | 27.2 | 21.1765 | 96 | 36 | 0 | 27.4 | 0.1 | 0 | 3.81 | -0.3 | 344.34 | 27.477 | 27.606 | 27.51 | 25.874 | 27.468 | 27.527 | 1311.9354 | -103.302
221.19 | 53 | 1728 | 48 | 2 | 32.1569 | 487.6 | 13.82 | 5.45 | 1.12 | 1.12 | 37.215 | -8.5 | 1390 | -20 | 344.5 | 1 | 13.5 | 1.3 | 344 | 27.2 | 21.1765 | 95 | 36 | 0 | 27.4 | 0.1 | 0 | 2.68 | -0.35 | 344.35 | 27.478 | 27.597 | 27.501 | 25.866 | 27.458 | 27.541 | 922.858 | -120.5225
222.04 | 54 | 1375 | 44 | 2 | 31.7647 | 488.9 | 13.82 | 5.3 | 1.08 | 1.08 | 38.15 | -3.5 | 1381 | -10 | 344.25 | 1 | 13.5 | 2.5 | 344 | 27.2 | 21.1765 | 95 | 36 | 0 | 27.4 | 0.1 | 0 | 6.56 | -0.27 | 344.58 | 27.493 | 27.592 | 27.514 | 25.842 | 27.446 | 27.518 | 2260.4448 | -93.0366
222.92 | 55 | 1399 | 41 | 2 | 30.9804 | 489.7 | 13.84 | 4.35 | 0.9 | 0.9 | 39.0212 | -3.5 | 1404 | -10 | 344.5 | 1 | 15 | 19.2 | 345.75 | 27.2 | 21.1765 | 94 | 36 | 0 | 27.4 | 0.1 | 0 | 22.1 | -0.25 | 346.15 | 27.47 | 27.581 | 27.524 | 25.824 | 27.456 | 27.533 | 7649.915 | -86.5375
223.76 | 55 | 1411 | 37 | 2 | 25.8824 | 490.2 | 13.84 | 4.05 | 0.82 | 0.82 | 39.7436 | -18 | 1401 | -50.5 | 345.75 | 1 | 16.5 | 16.7 | 345.25 | 27.2 | 21.1765 | 94 | 36 | 0 | 27.6 | 0.1 | 0 | 12.71 | -0.3 | 345.43 | 27.484 | 27.606 | 27.507 | 25.805 | 27.463 | 27.526 | 4390.4153 | -103.629
224.63 | 55 | 1404 | 37 | 2 | 29.4118 | 490.7 | 13.84 | 3.8 | 0.78 | 0.78 | 40.4396 | -7.5 | 1412 | -20 | 344.75 | 1 | 16.5 | 5.2 | 344.5 | 27.2 | 21.1765 | 93 | 36 | 0 | 27.6 | 0.1 | 0 | 6.32 | -0.29 | 344.81 | 27.473 | 27.578 | 27.508 | 25.787 | 27.456 | 27.51 | 2179.1992 | -99.9949
225.5 | 56 | 1427 | 36 | 2 | 29.8039 | 491 | 13.82 | 3.75 | 0.76 | 0.76 | 41.1095 | -3 | 1428 | -10 | 344.25 | 1 | 16.5 | 1.3 | 344 | 27.2 | 21.1765 | 93 | 36 | 0 | 27.6 | 0.1 | 0 | 8.36 | -0.27 | 345.01 | 27.487 | 27.588 | 27.51 | 25.819 | 27.473 | 27.516 | 2884.2836 | -93.1527
226.35 | 56 | 1434 | 36 | 2 | 29.4118 | 491.3 | 13.84 | 3.75 | 0.76 | 0.76 | 41.7555 | -7 | 1442 | -21 | 344.75 | 1 | 16.5 | 6.7 | 344.75 | 27.2 | 21.1765 | 93 | 35 | 0 | 27.6 | 0.1 | 0 | 13.65 | -0.3 | 345.46 | 27.464 | 27.587 | 27.521 | 25.82 | 27.47 | 27.516 | 4715.529 | -103.638
227.23 | 57 | 1451.5 | 36 | 2 | 27.8431 | 491.6 | 13.82 | 3.8 | 0.78 | 0.78 | 42.4331 | -12.5 | 1449 | -33.5 | 345.25 | 1 | 16.5 | 10.9 | 345 | 27.2 | 21.1765 | 93 | 35 | 0 | 27.6 | 0.1 | 0 | 11.1 | -0.22 | 345.26 | 27.46 | 27.601 | 27.511 | 25.804 | 27.471 | 27.502 | 3832.386 | -75.9572
228.08 | 57 | 1456.5 | 36 | 2 | 28.2353 | 491.9 | 13.84 | 3.85 | 0.78 | 0.78 | 43.0961 | -15 | 1456 | -43.5 | 345.75 | 1 | 16.5 | 15.7 | 345.5 | 27.2 | 21.1765 | 93 | 35 | 0 | 27.6 | 0.1 | 0 | 17.34 | -0.17 | 345.95 | 27.477 | 27.595 | 27.506 | 25.79 | 27.445 | 27.493 | 5998.773 | -58.8115
228.92 | 57 | 1460 | 36 | 2 | 26.6667 | 492.3 | 13.84 | 3.9 | 0.8 | 0.8 | 43.7597 | -17 | 1464 | -44.5 | 345.75 | 1 | 16.5 | 15.6 | 345.5 | 27.2 | 21.5686 | 93 | 35 | 0 | 27.6 | 0.1 | 0 | 17.87 | -0.16 | 346.15 | 27.452 | 27.593 | 27.508 | 25.797 | 27.448 | 27.508 | 6185.7005 | -55.384
229.77 | 57 | 1468 | 36 | 2 | 26.6667 | 492.7 | 13.86 | 3.9 | 0.8 | 0.8 | 44.4397 | -19 | 1458 | -56 | 346.5 | 1 | 16.5 | 20.1 | 346 | 27.2 | 21.5686 | 93 | 35 | 0 | 27.6 | 0.1 | 0 | 22.67 | -0.14 | 346.6 | 27.449 | 27.598 | 27.516 | 25.81 | 27.46 | 27.488 | 7857.422 | -48.524
230.62 | 57 | 1465 | 36 | 2 | 24.7059 | 493.1 | 13.84 | 3.9 | 0.8 | 0.8 | 45.1197 | -24 | 1455 | -65 | 347 | 1 | 16.5 | 28.8 | 347 | 27.2 | 21.5686 | 94 | 35 | 0 | 27.6 | 0.1 | 0 | 33.41 | -0.08 | 347.43 | 27.466 | 27.589 | 27.518 | 25.804 | 27.474 | 27.505 | 11607.6363 | -27.7944
231.46 | 57 | 1432 | 19 | 3 | 18.8235 | 493.5 | 13.84 | 3.9 | 0.64 | 0.64 | 45.7245 | -9.5 | 1435 | -19 | 345 | 1 | -6 | 1.7 | 344.25 | 27.2 | 21.5686 | 94 | 34 | 0 | 27.6 | 0.1 | 0 | 1.5 | -0.22 | 344.68 | 27.454 | 27.605 | 27.508 | 25.837 | 27.473 | 27.507 | 517.02 | -75.8296
232.33 | 56 | 1157 | 0 | 3 | 14.5098 | 493.1 | 13.84 | 3.1 | 0.64 | 0.64 | 46.2813 | -11.5 | 1410 | -31.5 | 345.5 | 2 | -13.5 | 12.9 | 345.5 | 27.2 | 21.5686 | 94 | 34 | 0 | 27.6 | 0.1 | 0 | 15.88 | -0.13 | 346.03 | 27.473 | 27.604 | 27.509 | 25.833 | 27.462 | 27.508 | 5494.9564 | -44.9839
233.21 | 55 | 376.5 | 0 | 3 | 14.1176 | 492.9 | 13.82 | 0.3 | 0.06 | 0.06 | 46.5893 | -14 | 1366 | -41.5 | 346 | 2 | -10 | 13.5 | 345.5 | 27.2 | 21.5686 | 94 | 34 | 0 | 27.6 | 0.1 | 0 | 15.16 | -0.23 | 346.07 | 27.478 | 27.593 | 27.509 | 25.831 | 27.483 | 27.52 | 5246.4212 | -79.5961
234.05 | 54 | 0 | 0 | 2 | 14.1176 | 492.8 | 13.86 | 0 | 0 | 0 | 46.6145 | -14.5 | 1330 | -46.5 | 346 | 2 | -10 | 15.2 | 345.75 | 27.2 | 21.5686 | 94 | 34 | 0 | 27.6 | 0.1 | 0 | 18.83 | -0.24 | 346.3 | 27.46 | 27.574 | 27.497 | 25.835 | 27.498 | 27.515 | 6520.829 | -83.112
234.9 | 52 | 0 | 0 | 2 | 14.1176 | 492.7 | 13.86 | 0 | 0 | 0 | 46.6145 | -16 | 1298 | -46 | 346 | 2 | -10 | 5.6 | 344.75 | 27.2 | 21.5686 | 95 | 34 | 0 | 27.6 | 0.1 | 0 | 17.73 | -0.16 | 346.33 | 27.443 | 27.581 | 27.498 | 25.783 | 27.48 | 27.506 | 6140.4309 | -55.4128
235.76 | 51 | 0 | 0 | 2 | 14.1176 | 492.6 | 13.84 | 0 | 0 | 0 | 46.6145 | -17 | 1641 | -40.5 | 346.25 | 2 | -10 | 17.7 | 346 | 27.2 | 21.5686 | 95 | 34 | 0 | 27.6 | 0.1 | 0 | 19.5 | -0.23 | 346.45 | 27.459 | 27.59 | 27.497 | 25.821 | 27.487 | 27.512 | 6755.775 | -79.6835
236.63 | 49 | 0 | 0 | 2 | 14.1176 | 492.4 | 13.84 | 0 | 0 | 0 | 46.6145 | -1.5 | 1615 | -2.5 | 344.5 | 2 | -10 | -5.3 | 343.75 | 27.2 | 21.5686 | 95 | 34 | 0 | 27.6 | 0.1 | 0 | -5.49 | -0.23 | 344.11 | 27.444 | 27.596 | 27.484 | 25.834 | 27.49 | 27.508 | -1889.1639 | -79.1453
237.5 | 49 | 0 | 0 | 2 | 21.5686 | 492.3 | 13.84 | 0 | 0 | 0 | 46.6145 | 4.5 | 1606 | 7.5 | 344 | 2 | -10 | -3.2 | 344.25 | 27.2 | 21.5686 | 95 | 34 | 0 | 27.6 | 0.1 | 0 | 1.65 | -0.22 | 344.76 | 27.465 | 27.622 | 27.485 | 25.833 | 27.477 | 27.501 | 568.854 | -75.8472
238.35 | 49 | 0 | 0 | 2 | 14.5098 | 492.2 | 13.86 | 0 | 0 | 0 | 46.6145 | -9.5 | 1585 | -24 | 345.5 | 2 | -10 | 12.5 | 345.5 | 27.2 | 21.5686 | 95 | 34 | 0 | 27.6 | 0.1 | 0 | 14.38 | -0.19 | 346.02 | 27.446 | 27.616 | 27.491 | 25.807 | 27.491 | 27.51 | 4975.7676 | -65.7438
239.2 | 47 | 0 | 0 | 2 | 14.1176 | 492.1 | 13.86 | 0 | 0 | 0 | 46.6145 | -16.5 | 1526 | -45 | 346.25 | 2 | -10 | 18.4 | 346 | 27.2 | 21.5686 | 95 | 34 | 0 | 27.6 | 0.1 | 0 | 23.86 | -0.2 | 346.83 | 27.458 | 27.627 | 27.485 | 25.811 | 27.493 | 27.515 | 8275.3638 | -69.366
240.07 | 45 | 0 | 0 | 2 | 14.1176 | 492 | 13.86 | 0 | 0 | 0 | 46.6145 | -22 | 1456 | -57.5 | 346.75 | 2 | -10 | 20.3 | 346.25 | 27.2 | 21.5686 | 96 | 34 | 0 | 27.6 | 0.1 | 0 | 20.99 | -0.21 | 346.72 | 27.463 | 27.616 | 27.465 | 25.794 | 27.491 | 27.52 | 7277.6528 | -72.8112
240.94 | 44 | 0 | 0 | 2 | 14.1176 | 491.9 | 13.86 | 0 | 0 | 0 | 46.6145 | -18 | 1396 | -53 | 346.5 | 2 | -10 | 16.9 | 346 | 27.2 | 21.5686 | 96 | 34 | 0 | 27.6 | 0.1 | 0 | 19.89 | -0.23 | 346.64 | 27.47 | 27.601 | 27.477 | 25.77 | 27.482 | 27.534 | 6894.6696 | -79.7272
241.78 | 42 | 0 | 0 | 2 | 14.1176 | 491.8 | 13.84 | 0 | 0 | 0 | 46.6145 | -15.5 | 1361 | -24.5 | 345.5 | 2 | -10 | 7.9 | 346 | 27.2 | 21.5686 | 96 | 34 | 0 | 27.6 | 0.1 | 0 | 32.91 | -0.16 | 347.88 | 27.458 | 27.61 | 27.486 | 25.792 | 27.47 | 27.531 | 11448.7308 | -55.6608
242.65 | 39 | 0 | 0 | 2 | 14.1176 | 491.6 | 13.86 | 0 | 0 | 0 | 46.6145 | -29.5 | 1751 | -63.5 | 347.75 | 2 | -10 | 27.7 | 347 | 27.2 | 21.5686 | 96 | 34 | 0 | 27.6 | 0.1 | 0 | 29.24 | -0.21 | 347.65 | 27.456 | 27.601 | 27.483 | 25.792 | 27.496 | 27.507 | 10165.286 | -73.0065
243.52 | 37 | 0 | 0 | 2 | 14.1176 | 491.5 | 13.86 | 0 | 0 | 0 | 46.6145 | -26.5 | 1633 | -61.5 | 347.5 | 2 | -10 | 25.4 | 347 | 27.2 | 21.5686 | 96 | 34 | 0 | 27.6 | 0.1 | 0 | 29.89 | -0.2 | 347.8 | 27.468 | 27.603 | 27.5 | 25.816 | 27.498 | 27.517 | 10395.742 | -69.56
244.4 | 34 | 0 | 0 | 2 | 14.1176 | 491.4 | 13.86 | 0 | 0 | 0 | 46.6145 | -25 | 1509 | -63 | 347.25 | 2 | -10 | 20.9 | 346.75 | 27.2 | 21.5686 | 96 | 34 | 0 | 27.6 | 0.1 | 0 | 24.26 | -0.34 | 347.38 | 27.465 | 27.619 | 27.491 | 25.788 | 27.485 | 27.512 | 8427.4388 | -118.1092
245.26 | 31 | 0 | 0 | 2 | 14.1176 | 491.3 | 13.84 | 0 | 0 | 0 | 46.6145 | -18 | 1404 | -46 | 346.5 | 2 | -10 | 7.1 | 345.5 | 27.2 | 21.5686 | 96 | 34 | 0 | 27.6 | 0.1 | 0 | 10.2 | -0.16 | 345.99 | 27.458 | 27.609 | 27.473 | 25.741 | 27.462 | 27.523 | 3529.098 | -55.3584
246.12 | 29 | 0 | 0 | 2 | 14.1176 | 491.2 | 13.84 | 0 | 0 | 0 | 46.6145 | -19.5 | 1952 | -38 | 347 | 2 | -10 | 19.1 | 346.5 | 27.2 | 21.5686 | 96 | 34 | 0 | 27.6 | 0.1 | 0 | 21.34 | -0.24 | 347.05 | 27.46 | 27.599 | 27.484 | 25.708 | 27.466 | 27.514 | 7406.047 | -83.292
246.99 | 27 | 0 | 0 | 2 | 14.1176 | 491.1 | 13.86 | 0 | 0 | 0 | 46.6145 | -18.5 | 1787 | -39.5 | 346.75 | 2 | -10 | 16.3 | 346.25 | 27.2 | 21.5686 | 96 | 34 | 0 | 27.6 | 0.1 | 0 | 17.46 | -0.21 | 346.79 | 27.456 | 27.607 | 27.482 | 25.704 | 27.49 | 27.544 | 6054.9534 | -72.8259
247.85 | 25 | 0 | 0 | 2 | 14.1176 | 491 | 13.84 | 0 | 0 | 0 | 46.6145 | -17 | 1631 | -41 | 346.75 | 2 | -10 | 15 | 346.25 | 27.2 | 21.5686 | 96 | 34 | 0 | 27.6 | 0.1 | 0 | 16.83 | -0.23 | 346.68 | 27.449 | 27.615 | 27.495 | 25.705 | 27.437 | 27.527 | 5834.6244 | -79.7364
248.73 | 22 | 0 | 0 | 2 | 14.1176 | 490.9 | 13.88 | 0 | 0 | 0 | 46.6145 | -15 | 1463 | -40 | 346.5 | 2 | -10 | 13.1 | 346 | 27.2 | 21.5686 | 96 | 34 | 0 | 27.6 | 0.1 | 0 | 14.97 | -0.34 | 346.56 | 27.45 | 27.625 | 27.505 | 25.724 | 27.443 | 27.549 | 5188.0032 | -117.8304
249.61 | 20 | 0 | 0 | 2 | 14.1176 | 490.8 | 13.88 | 0 | 0 | 0 | 46.6145 | -1.5 | 1338 | -2 | 344.75 | 2 | -10 | -7.4 | 343 | 27.2 | 21.5686 | 96 | 34 | 0 | 27.6 | 0.1 | 0 | -10.74 | -0.24 | 344.09 | 27.457 | 27.626 | 27.501 | 25.735 | 27.459 | 27.539 | -3695.5266 | -82.5816
250.47 | 20 | 0 | 0 | 2 | 21.1765 | 490.7 | 13.88 | 0 | 0 | 0 | 46.6145 | 3 | 1380 | 6.5 | 344.5 | 2 | -10 | -5.2 | 344.25 | 27.2 | 21.5686 | 96 | 34 | 0 | 27.6 | 0.1 | 0 | 1.42 | -0.22 | 345.19 | 27.448 | 27.633 | 27.512 | 25.731 | 27.466 | 27.55 | 490.1698 | -75.9418
251.33 | 19 | 0 | 0 | 2 | 14.1176 | 490.6 | 13.88 | 0 | 0 | 0 | 46.6145 | -1.5 | 1344 | -5 | 345 | 2 | -10 | 0 | 344.75 | 27.2 | 21.5686 | 96 | 33 | 0 | 27.6 | 0.1 | 0 | 1.37 | -0.26 | 345.18 | 27.455 | 27.629 | 27.519 | 25.713 | 27.442 | 27.562 | 472.8966 | -89.7468
252.18 | 19 | 0 | 0 | 2 | 17.2549 | 490.5 | 13.88 | 0 | 0 | 0 | 46.6145 | -0.5 | 1323 | -1 | 344.75 | 2 | -10 | -1.8 | 344.5 | 27.2 | 21.5686 | 96 | 34 | 0 | 27.6 | 0.1 | 0 | -0.65 | -0.25 | 344.93 | 27.448 | 27.645 | 27.503 | 25.723 | 27.451 | 27.533 | -224.2045 | -86.2325
253.02 | 19 | 0 | 0 | 2 | 16.8627 | 490.5 | 13.88 | 0 | 0 | 0 | 46.6145 | -1.5 | 1287 | -5 | 345 | 2 | -10 | -0.1 | 344.75 | 27.2 | 21.5686 | 96 | 33 | 0 | 27.6 | 0.1 | 0 | 1.27 | -0.28 | 345.13 | 27.458 | 27.638 | 27.502 | 25.733 | 27.455 | 27.531 | 438.3151 | -96.6364
253.88 | 18 | 0 | 0 | 2 | 16.4706 | 490.4 | 13.88 | 0 | 0 | 0 | 46.6145 | -1 | 1260 | -5 | 345 | 2 | -10 | -0.3 | 344.5 | 27.2 | 21.5686 | 96 | 33 | 0 | 27.6 | 0.1 | 0 | 0.9 | -0.33 | 345.05 | 27.445 | 27.647 | 27.492 | 25.738 | 27.457 | 27.537 | 310.545 | -113.8665
254.74 | 18 | 0 | 0 | 2 | 17.2549 | 490.2 | 13.86 | 0 | 0 | 0 | 46.6145 | -1 | 1232 | -5 | 344.75 | 2 | -10 | 0 | 344.5 | 27.2 | 21.5686 | 96 | 34 | 0 | 27.6 | 0.1 | 0 | 2.06 | -0.19 | 345.11 | 27.462 | 27.656 | 27.504 | 25.76 | 27.457 | 27.533 | 710.9266 | -65.5709
255.6 | 17 | 0 | 0 | 2 | 14.1176 | 490.1 | 13.86 | 0 | 0 | 0 | 46.6145 | -3.5 | 1182 | -12 | 345 | 2 | -10 | 1.8 | 344.75 | 27.2 | 21.5686 | 96 | 34 | 0 | 27.6 | 0.1 | 0 | 5.61 | -0.35 | 345.47 | 27.474 | 27.651 | 27.518 | 25.778 | 27.491 | 27.549 | 1938.0867 | -120.9145
256.46 | 16 | 0 | 0 | 2 | 14.1176 | 490.1 | 13.86 | 0 | 0 | 0 | 46.6145 | -5 | 1100 | -19 | 345.25 | 2 | -10 | 0.1 | 344.5 | 27.2 | 21.5686 | 97 | 34 | 0 | 27.6 | 0.1 | 0 | 1.2 | -0.32 | 345.01 | 27.469 | 27.651 | 27.5 | 25.77 | 27.447 | 27.514 | 414.012 | -110.4032
257.31 | 15 | 0 | 0 | 2 | 14.902 | 490 | 13.86 | 0 | 0 | 0 | 46.6145 | -1 | 1063 | -4 | 344.75 | 2 | -10 | -1.5 | 344.5 | 27.2 | 21.5686 | 97 | 33 | 0 | 27.6 | 0.1 | 0 | -3.46 | -0.22 | 344.57 | 27.463 | 27.653 | 27.501 | 25.759 | 27.451 | 27.539 | -1192.2122 | -75.8054
258.15 | 15 | 0 | 0 | 2 | 21.9608 | 489.9 | 13.86 | 0 | 0 | 0 | 46.6145 | 7 | 1082 | 28.5 | 343.5 | 2 | -10 | -17.7 | 342.75 | 27.2 | 21.5686 | 97 | 33 | 0 | 27.6 | 0.1 | 0 | -29.32 | -0.34 | 342.01 | 27.471 | 27.653 | 27.513 | 25.755 | 27.424 | 27.533 | -10027.7332 | -116.2834
259 | 17 | 0 | 0 | 2 | 30.5882 | 489.8 | 13.86 | 0 | 0 | 0 | 46.6145 | 27.5 | 1245 | 62 | 341.75 | 2 | -10 | -29.9 | 341.75 | 27.2 | 21.5686 | 97 | 33 | 0 | 27.6 | 0.1 | 0 | -29.07 | -0.4 | 342.04 | 27.462 | 27.647 | 27.521 | 25.763 | 27.451 | 27.532 | -9943.1028 | -136.816
259.85 | 19 | 0 | 0 | 2 | 30.9804 | 489.7 | 13.86 | 0 | 0 | 0 | 46.6145 | 28 | 1417 | 57.5 | 341.5 | 2 | -10 | -30.8 | 341.5 | 27.2 | 21.5686 | 97 | 34 | 0 | 27.6 | 0.1 | 0 | -30.91 | -0.32 | 341.59 | 27.485 | 27.665 | 27.507 | 25.801 | 27.455 | 27.534 | -10558.5469 | -109.3088
260.69 | 21 | 0 | 0 | 2 | 30.9804 | 489.6 | 13.88 | 0 | 0 | 0 | 46.6145 | 30.5 | 1568 | 55.5 | 341.25 | 2 | -10 | -42.9 | 340.25 | 27.2 | 21.5686 | 97 | 34 | 0 | 27.6 | 0.1 | 0 | -40.06 | -0.3 | 340.38 | 27.46 | 27.668 | 27.503 | 25.838 | 27.462 | 27.537 | -13635.6228 | -102.114
261.54 | 24 | 0 | 0 | 2 | 31.3725 | 489.5 | 13.78 | 0.2 | 0.04 | 0.04 | 46.6315 | 56 | 2118 | 35 | 344.5 | 0.9543 | 18 | 29.2 | 345.5 | 27.2 | 21.5686 | 97 | 34 | 0 | 27.6 | 0.1 | 0 | 3.32 | -0.3 | 344.47 | 27.457 | 27.663 | 27.515 | 25.853 | 27.471 | 27.53 | 1143.6404 | -103.341
262.42 | 25 | 1768 | 23 | 3 | 30.5882 | 487.6 | 13.84 | 0.2 | 0.04 | 0.04 | 46.6667 | 1 | 1825 | 0 | 344 | 0.95 | 24.5 | -2.5 | 343.75 | 27.2 | 21.5686 | 97 | 34 | 0 | 27.4 | 0.1 | 0 | -0.47 | -0.31 | 344.31 | 27.457 | 27.668 | 27.52 | 25.85 | 27.454 | 27.519 | -161.8257 | -106.7361
263.27 | 27 | 1894.5 | 26 | 3 | 31.3725 | 485.9 | 13.84 | 4.2 | 0.86 | 0.86 | 47.0492 | -6.5 | 1937 | -9 | 344.5 | 0.95 | 19.5 | 3.5 | 344.5 | 27.2 | 21.5686 | 97 | 34 | 0 | 27.4 | 0.1 | 0 | 8.28 | -0.23 | 345.22 | 27.452 | 27.663 | 27.528 | 25.84 | 27.454 | 27.522 | 2858.4216 | -79.4006
264.11 | 29 | 2038.5 | 47 | 2 | 36.0784 | 483.8 | 13.84 | 3.7 | 0.76 | 0.76 | 47.7296 | -28 | 2160 | -49 | 347 | 0.95 | 13.5 | 24.9 | 346.25 | 27.2 | 21.5686 | 97 | 34 | 0 | 27.4 | 0.1 | 0 | 18.25 | -0.35 | 346.13 | 27.443 | 27.697 | 27.537 | 25.845 | 27.446 | 27.512 | 6316.8725 | -121.1455
264.96 | 32 | 2208 | 61 | 2 | 36.0784 | 481.7 | 13.84 | 8.15 | 1.66 | 1.66 | 48.7581 | -22 | 1682 | -42.5 | 346.25 | 1 | 8 | 11.8 | 345 | 27.2 | 21.5686 | 97 | 34 | 0 | 27.4 | 0.1 | 0 | 5.77 | -0.18 | 345.08 | 27.464 | 27.677 | 27.524 | 25.876 | 27.467 | 27.52 | 1991.1116 | -62.1144
265.84 | 35 | 1652.5 | 51 | 2 | 36.4706 | 481.1 | 13.84 | 8.25 | 1.68 | 1.68 | 50.2277 | -4.5 | 1705 | -11.5 | 344.75 | 1 | 10.5 | 4.3 | 344.75 | 27.2 | 21.5686 | 97 | 34 | 0 | 27.4 | 0.1 | 0 | 6.57 | -0.31 | 345.07 | 27.467 | 27.671 | 27.535 | 25.893 | 27.444 | 27.531 | 2267.1099 | -106.9717
266.71 | 39 | 1792 | 57 | 2 | 37.6471 | 482.7 | 13.82 | 6.95 | 1.42 | 1.42 | 51.5762 | -11.5 | 1841 | -27 | 345.75 | 1 | 11 | 17.5 | 346 | 27.2 | 21.5686 | 97 | 34 | 0 | 27.4 | 0.1 | 0 | 26.85 | -0.17 | 347.18 | 27.445 | 27.671 | 27.54 | 25.887 | 27.451 | 27.543 | 9321.783 | -59.0206
267.58 | 41 | 1897.5 | 53 | 2 | 31.7647 | 486.7 | 13.82 | 8 | 1.62 | 1.62 | 52.8986 | -43 | 1782 | -78.5 | 347.75 | 1 | 9.5 | 24.7 | 346.5 | 27.2 | 21.5686 | 97 | 34 | 0 | 27.4 | 0.1 | 0 | 14.33 | -0.18 | 346.08 | 27.439 | 27.674 | 27.532 | 25.886 | 27.493 | 27.532 | 4959.3264 | -62.2944
268.46 | 43 | 1411 | 47 | 2 | 31.7647 | 490.4 | 13.84 | 8 | 1.62 | 1.62 | 54.3242 | -7.5 | 1426 | -21.5 | 345.25 | 1 | 13.5 | 5.3 | 345 | 27.2 | 21.5686 | 97 | 34 | 0 | 27.4 | 0.1 | 0 | 6.39 | -0.23 | 345.28 | 27.444 | 27.684 | 27.539 | 25.89 | 27.46 | 27.525 | 2206.3392 | -79.4144
269.32 | 44 | 1459.5 | 41 | 2 | 30.9804 | 492.1 | 13.84 | 6.1 | 1.24 | 1.24 | 55.554 | -4 | 1469 | -12.5 | 345 | 1.0547 | 12 | 3 | 344.75 | 27.2 | 21.5686 | 98 | 34 | 0 | 27.4 | 0.1 | 0 | 5.02 | -0.2 | 345.15 | 27.426 | 27.684 | 27.555 | 25.907 | 27.478 | 27.551 | 1732.653 | -69.03
270.2 | 45 | 1500.5 | 39 | 2 | 30.9804 | 493.8 | 13.84 | 4.2 | 0.86 | 0.86 | 56.478 | -4 | 1514 | -10 | 345 | 1.0801 | 13.5 | 3.2 | 344.75 | 27.2 | 21.5686 | 98 | 34 | 0 | 27.4 | 0.1 | 0 | 5.93 | -0.29 | 345.23 | 27.447 | 27.689 | 27.539 | 25.889 | 27.514 | 27.535 | 2047.2139 | -100.1167
271.06 | 46 | 1526 | 36 | 2 | 27.0588 | 495.4 | 13.84 | 3.9 | 0.8 | 0.8 | 57.1918 | -25.5 | 1508 | -80.5 | 347.75 | 1.0801 | 14 | 31.3 | 347.25 | 27.2 | 21.5686 | 98 | 34 | 0 | 27.4 | 0.1 | 0 | 30.67 | -0.18 | 347.65 | 27.439 | 27.695 | 27.542 | 25.895 | 27.51 | 27.543 | 10662.4255 | -62.577
271.92 | 46 | 1501.5 | 22 | 3 | 21.1765 | 496.6 | 13.82 | 3.75 | 0.76 | 0.76 | 57.8626 | -7.5 | 1506 | -11 | 345 | 0.9412 | -6 | 0.6 | 344.5 | 27.2 | 21.5686 | 99 | 34 | 0 | 27.4 | 0.1 | 0 | 2.39 | -0.35 | 345.05 | 27.464 | 27.695 | 27.56 | 25.92 | 27.522 | 27.538 | 824.6695 | -120.7675
272.8 | 45 | 1496 | 0 | 3 | 19.6078 | 496.4 | 13.84 | 1.95 | 0.4 | 0.4 | 58.373 | 0.5 | 1491 | -1 | 344.5 | 2 | -15 | -1.8 | 344.5 | 27.2 | 21.5686 | 99 | 34 | 0 | 27.4 | 0.1 | 0 | 1.61 | -0.25 | 344.94 | 27.46 | 27.708 | 27.56 | 25.908 | 27.516 | 27.546 | 555.3534 | -86.235
273.66 | 45 | 576 | 0 | 4 | 14.1176 | 496.2 | 13.86 | 0 | 0 | 0 | 58.545 | -1.5 | 1472 | -5 | 344.75 | 2 | -10.5 | 0 | 345 | 27.2 | 21.5686 | 99 | 34 | 0 | 27.4 | 0.1 | 0 | 13.4 | -0.13 | 346.09 | 27.456 | 27.702 | 27.562 | 25.904 | 27.544 | 27.539 | 4637.606 | -44.9917
274.55 | 44 | 0 | 0 | 2 | 14.1176 | 496.1 | 13.86 | 0 | 0 | 0 | 58.545 | -17 | 1403 | -54 | 346.75 | 2 | -10.5 | 21 | 346.5 | 27.2 | 21.5686 | 99 | 34 | 0 | 27.4 | 0.1 | 0 | 29.15 | -0.17 | 347.67 | 27.469 | 27.719 | 27.568 | 25.897 | 27.524 | 27.542 | 10134.5805 | -59.1039
275.41 | 42 | 0 | 0 | 2 | 14.1176 | 495.9 | 13.86 | 0 | 0 | 0 | 58.545 | -33.5 | 1322 | -105.5 | 348.25 | 2 | -10.5 | 35.4 | 347.75 | 27.2 | 21.5686 | 99 | 34 | 0 | 27.4 | 0.1 | 0 | 39.56 | -0.12 | 348.58 | 27.47 | 27.712 | 27.586 | 25.868 | 27.529 | 27.565 | 13789.8248 | -41.8296
276.3 | 38 | 0 | 0 | 2 | 14.1176 | 495.8 | 13.84 | 0 | 0 | 0 | 58.545 | -21 | 1280 | -65.5 | 347.25 | 2 | -10.5 | 26.1 | 347.5 | 27.2 | 21.5686 | 98 | 34 | 0 | 27.4 | 0.1 | 0 | 48.04 | -0.16 | 349.49 | 27.461 | 27.703 | 27.566 | 25.852 | 27.518 | 27.55 | 16789.4996 | -55.9184
277.16 | 35 | 0 | 0 | 2 | 14.1176 | 495.7 | 13.8 | 0 | 0 | 0 | 58.545 | -43.5 | 1514 | -109 | 349.25 | 2 | -10.5 | 40.5 | 348.25 | 27.2 | 21.5686 | 99 | 33 | 0 | 27.4 | 0.1 | 0 | 30.06 | -0.2 | 347.93 | 27.462 | 27.699 | 27.571 | 25.858 | 27.522 | 27.565 | 10458.7758 | -69.586
278.02 | 31 | 0 | 0 | 2 | 14.1176 | 495.6 | 13.84 | 0 | 0 | 0 | 58.545 | -17.5 | 1700 | -41 | 347 | 2 | -10.5 | 18.4 | 346.75 | 27.2 | 21.5686 | 99 | 33 | 0 | 27.4 | 0.1 | 0 | 32.62 | -0.19 | 348.22 | 27.464 | 27.733 | 27.567 | 25.867 | 27.525 | 27.567 | 11358.9364 | -66.1618
278.89 | 28 | 0 | 0 | 2 | 14.1176 | 495.5 | 13.86 | 0 | 0 | 0 | 58.545 | -29.5 | 1801 | -61.5 | 348 | 2 | -10.5 | 26.9 | 347.25 | 27.2 | 21.5686 | 99 | 33 | 0 | 27.4 | 0.1 | 0 | 27.48 | -0.1 | 347.87 | 27.457 | 27.732 | 27.587 | 25.839 | 27.528 | 27.551 | 9559.4676 | -34.787
279.77 | 24 | 0 | 0 | 2 | 14.1176 | 495.4 | 13.86 | 0 | 0 | 0 | 58.545 | -20.5 | 1600 | -49.5 | 347.25 | 2 | -10.5 | 18.6 | 346.75 | 27.2 | 21.5686 | 99 | 33 | 0 | 27.4 | 0.1 | 0 | 16.76 | -0.13 | 346.57 | 27.471 | 27.724 | 27.596 | 25.851 | 27.523 | 27.564 | 5808.5132 | -45.0541
280.62 | 22 | 0 | 0 | 2 | 14.1176 | 495.3 | 13.86 | 0 | 0 | 0 | 58.545 | -1.5 | 1490 | -5 | 345.25 | 2 | -10.5 | -3.7 | 344.5 | 27.2 | 21.5686 | 99 | 33 | 0 | 27.4 | 0.1 | 0 | -11.56 | -0.24 | 344.22 | 27.456 | 27.712 | 27.594 | 25.862 | 27.551 | 27.575 | -3979.1832 | -82.6128
281.48 | 22 | 0 | 0 | 2 | 28.6275 | 495.2 | 13.86 | 0 | 0 | 0 | 58.545 | 28 | 1579 | 56.5 | 341.75 | 2 | -10.5 | -35.8 | 341.5 | 27.2 | 21.5686 | 99 | 33 | 0 | 27.4 | 0.1 | 0 | -38.5 | -0.23 | 341.41 | 27.475 | 27.727 | 27.594 | 25.81 | 27.524 | 27.575 | -13144.285 | -78.5243
282.35 | 24 | 0 | 0 | 2 | 32.549 | 495.1 | 13.86 | 0 | 0 | 0 | 58.545 | 38.5 | 1754 | 64.5 | 340.75 | 2 | -10.5 | -42.1 | 340.75 | 27.2 | 21.5686 | 99 | 33 | 0 | 27.4 | 0.1 | 0 | -41.64 | -0.23 | 340.97 | 27.459 | 27.73 | 27.597 | 25.794 | 27.529 | 27.587 | -14197.9908 | -78.4231
283.21 | 27 | 0 | 0 | 2 | 32.9412 | 495 | 13.86 | 0 | 0 | 0 | 58.545 | 41 | 1928 | 61.5 | 340.5 | 2 | -10.5 | -44.4 | 340.5 | 27.2 | 21.5686 | 99 | 33 | 0 | 27.4 | 0.1 | 0 | -51.83 | -0.22 | 339.87 | 27.474 | 27.71 | 27.61 | 25.792 | 27.55 | 27.585 | -17615.4621 | -74.7714
284.06 | 29 | 0 | 0 | 2 | 34.902 | 494.9 | 13.8 | 0 | 0 | 0 | 58.545 | 94 | 2104 | 138 | 334.5 | 2 | -10.5 | -115.8 | 330.75 | 27.2 | 21.5686 | 99 | 33 | 0 | 27.4 | 0.1 | 0 | -154.3 | -0.4 | 328.7 | 27.474 | 27.735 | 27.609 | 25.816 | 27.568 | 27.598 | -50718.41 | -131.48
284.9 | 33 | 2137 | 19 | 3 | 39.6078 | 494.7 | 13.8 | 0.2 | 0.04 | 0.04 | 58.5618 | 16 | 1745 | 12.5 | 342.75 | 0.95 | 12.5 | -22.5 | 341.75 | 27.2 | 21.5686 | 99 | 33 | 0 | 27.4 | 0.1 | 0 | -12.74 | -0.12 | 342.93 | 27.489 | 27.732 | 27.604 | 25.818 | 27.557 | 27.594 | -4368.9282 | -41.1516
285.75 | 37 | 1743 | 56 | 2 | 39.6078 | 493.6 | 13.78 | 6.15 | 1.26 | 1.26 | 59.1143 | 0.5 | 1785 | -6 | 344.25 | 0.9497 | 8 | 8.5 | 344.75 | 27.2 | 21.5686 | 99 | 33 | 0 | 27.4 | 0.1 | 0 | 17.05 | -0.16 | 345.86 | 27.483 | 27.724 | 27.611 | 25.847 | 27.573 | 27.606 | 5896.913 | -55.3376
286.64 | 40 | 1869 | 50 | 2 | 35.2941 | 492.6 | 13.84 | 8.55 | 1.74 | 1.74 | 60.4493 | -5.5 | 1894 | -8.5 | 344.5 | 0.95 | 15 | -4.1 | 343.25 | 27.2 | 21.5686 | 99 | 33 | 0 | 27.4 | 0.1 | 0 | -13.37 | -0.25 | 342.97 | 27.469 | 27.728 | 27.6 | 25.854 | 27.593 | 27.588 | -4585.5089 | -85.7425
287.49 | 43 | 1838 | 54 | 1 | 34.5098 | 492.6 | 13.8 | 8.55 | 1.32 | 1.32 | 61.7498 | -20.5 | 1487 | -44 | 345.75 | 1 | 10.5 | 6.9 | 344.5 | 27.2 | 21.5686 | 99 | 33 | 0 | 27.4 | 0.1 | 0 | 3.09 | -0.18 | 344.64 | 27.475 | 27.731 | 27.621 | 25.876 | 27.563 | 27.591 | 1064.9376 | -62.0352
288.34 | 44 | 1459.5 | 46 | 2 | 32.9412 | 492.7 | 13.82 | 6.5 | 1.32 | 1.32 | 62.8718 | -2.5 | 1482 | -9 | 344.5 | 1 | 13.5 | 0.9 | 344.25 | 27.2 | 21.5686 | 99 | 33 | 0 | 27.4 | 0.1 | 0 | 4.34 | -0.11 | 344.75 | 27.472 | 27.733 | 27.606 | 25.874 | 27.561 | 27.602 | 1496.215 | -37.9225
289.2 | 46 | 1510.5 | 45 | 2 | 32.9412 | 493.4 | 13.84 | 5.15 | 1.06 | 1.06 | 63.8952 | -2.5 | 1541 | -6.5 | 344.5 | 1 | 14 | 1.5 | 344.25 | 27.2 | 21.5686 | 99 | 33 | 0 | 27.4 | 0.1 | 0 | 1.39 | -0.21 | 344.56 | 27.483 | 27.713 | 27.615 | 25.903 | 27.565 | 27.577 | 478.9384 | -72.3576
290.07 | 47 | 1567.5 | 40 | 2 | 32.549 | 494.4 | 13.82 | 4.85 | 0.98 | 0.98 | 64.7826 | -2 | 1583 | -5.5 | 344.5 | 1 | 17 | 0.6 | 344.25 | 27.2 | 21.5686 | 99 | 33 | 0 | 27.4 | 0.1 | 0 | 2.83 | -0.17 | 344.74 | 27.481 | 27.725 | 27.602 | 25.931 | 27.597 | 27.595 | 975.6142 | -58.6058
290.93 | 48 | 1605 | 35 | 2 | 30.9804 | 495.5 | 13.84 | 4.25 | 0.86 | 0.86 | 65.5738 | -4.5 | 1612 | -21.5 | 345.25 | 1.0801 | 14 | 14.9 | 345.5 | 27.2 | 21.5686 | 98 | 33 | 0 | 27.4 | 0.1 | 0 | 21.16 | -0.16 | 346.43 | 27.477 | 27.716 | 27.613 | 25.909 | 27.598 | 27.588 | 7330.4588 | -55.4288
291.79 | 49 | 1607.5 | 37 | 2 | 23.9216 | 497.2 | 13.82 | 3.85 | 0.78 | 0.78 | 66.279 | -29 | 1600 | -72 | 347.5 | 1.0801 | 12.5 | 28.6 | 346.75 | 27.2 | 21.5686 | 98 | 33 | 0 | 27.4 | 0.1 | 0 | 36.41 | -0.13 | 348.07 | 27.487 | 27.744 | 27.619 | 25.876 | 27.618 | 27.612 | 12673.2287 | -45.2491
292.65 | 49 | 1600.5 | 41 | 2 | 23.1373 | 499.3 | 13.84 | 4.2 | 0.86 | 0.86 | 66.9842 | -37 | 1597 | -88 | 348.25 | 0.9219 | 15.5 | 36.5 | 347.75 | 27.2 | 21.5686 | 97 | 33 | 0 | 27.4 | 0.1 | 0 | 37.17 | -0.09 | 348.24 | 27.472 | 27.73 | 27.609 | 25.86 | 27.601 | 27.601 | 12944.0808 | -31.3416
293.54 | 48 | 1592 | 37 | 2 | 21.9608 | 500.3 | 13.86 | 4.95 | 1.02 | 1.02 | 67.8208 | -32 | 1579 | -76 | 347.75 | 0.9199 | 18.5 | 28.4 | 347.25 | 27.2 | 21.5686 | 96 | 33 | 0 | 27.4 | 0.1 | 0 | 31.74 | -0.09 | 347.99 | 27.506 | 27.719 | 27.608 | 25.842 | 27.618 | 27.593 | 11045.2026 | -31.3191
294.39 | 48 | 1569 | 32 | 3 | 20 | 500.6 | 13.86 | 4.95 | 1.02 | 1.02 | 68.6878 | -16 | 1568 | -31 | 345.75 | 0.9199 | 6 | 4.7 | 344.75 | 27.2 | 21.5686 | 95 | 33 | 0 | 27.4 | 0.1 | 0 | 3.09 | -0.19 | 345.26 | 27.502 | 27.732 | 27.626 | 25.832 | 27.61 | 27.592 | 1066.8534 | -65.5994
295.26 | 47 | 1556 | 8 | 4 | 20.3922 | 500.2 | 13.86 | 3.8 | 0.76 | 0.76 | 69.4621 | 2 | 1552 | 2.5 | 344.5 | 1.5479 | -9 | -3.5 | 344.25 | 27.2 | 21.5686 | 95 | 33 | 0 | 27.4 | 0.1 | 0 | -5.92 | -0.19 | 344.15 | 27.514 | 27.741 | 27.628 | 25.892 | 27.606 | 27.601 | -2037.368 | -65.3885
296.1 | 47 | 873.5 | 0 | 3 | 24.3137 | 500.1 | 13.84 | 0.9 | 0.18 | 0.18 | 69.8569 | 12 | 1559 | 21.5 | 343.5 | 2 | -11.5 | -12.9 | 343.25 | 27.2 | 21.5686 | 94 | 33 | 0 | 27.4 | 0.1 | 0 | -12.67 | -0.17 | 343.58 | 27.531 | 27.738 | 27.632 | 25.87 | 27.628 | 27.607 | -4353.1586 | -58.4086
296.95 | 47 | 0 | 0 | 2 | 23.9216 | 500 | 13.86 | 0 | 0 | 0 | 69.9334 | 12 | 1562 | 21.5 | 343.25 | 2 | -10 | -13.8 | 343.25 | 27.2 | 21.5686 | 93 | 33 | 0 | 27.4 | 0.1 | 0 | -12.6 | -0.11 | 343.53 | 27.536 | 27.742 | 27.624 | 25.862 | 27.63 | 27.603 | -4328.478 | -37.7883
297.81 | 47 | 0 | 0 | 2 | 23.9216 | 499.9 | 13.88 | 0 | 0 | 0 | 69.9334 | 11 | 1565 | 20 | 343.25 | 2 | -10 | -12.9 | 343.25 | 27.2 | 21.5686 | 93 | 33 | 0 | 27.4 | 0.1 | 0 | -12.48 | -0.12 | 343.44 | 27.535 | 27.733 | 27.608 | 25.851 | 27.642 | 27.612 | -4286.1312 | -41.2128
298.65 | 47 | 0 | 0 | 2 | 24.3137 | 499.8 | 13.88 | 0 | 0 | 0 | 69.9334 | 13 | 1563 | 23 | 343 | 2 | -10 | -14.5 | 343 | 27.2 | 21.5686 | 93 | 32 | 0 | 27.4 | 0.1 | 0 | -13.74 | -0.19 | 343.35 | 27.525 | 27.725 | 27.614 | 25.853 | 27.626 | 27.629 | -4717.629 | -65.2365
299.5 | 47 | 0 | 0 | 2 | 24.3137 | 499.7 | 13.86 | 0 | 0 | 0 | 69.9334 | 12 | 1571 | 21 | 343.25 | 2 | -10 | -13.6 | 343 | 27.2 | 21.5686 | 93 | 32 | 0 | 27.4 | 0.1 | 0 | -12.53 | -0.23 | 343.34 | 27.515 | 27.744 | 27.623 | 25.843 | 27.636 | 27.623 | -4302.0502 | -78.9682
300.35 | 47 | 0 | 0 | 2 | 23.9216 | 499.5 | 13.88 | 0 | 0 | 0 | 69.9334 | 11.5 | 1568 | 20 | 343.25 | 2 | -10 | -13.8 | 343 | 27.2 | 21.5686 | 93 | 32 | 0 | 27.4 | 0.1 | 0 | -12.68 | -0.18 | 343.25 | 27.533 | 27.745 | 27.621 | 25.875 | 27.648 | 27.623 | -4352.41 | -61.785
301.2 | 48 | 0 | 0 | 2 | 23.9216 | 499.4 | 13.86 | 0 | 0 | 0 | 69.9334 | 11.5 | 1574 | 20 | 343 | 2 | -10 | -12.6 | 343 | 27.2 | 21.5686 | 93 | 32 | 0 | 27.4 | 0.1 | 0 | -11.35 | -0.24 | 343.43 | 27.532 | 27.732 | 27.632 | 25.902 | 27.643 | 27.635 | -3897.9305 | -82.4232
302.04 | 48 | 0 | 0 | 2 | 21.9608 | 499.3 | 13.86 | 0 | 0 | 0 | 69.9334 | 2.5 | 1558 | 1 | 344.25 | 2 | -10 | -0.2 | 344 | 27.2 | 21.5686 | 94 | 32 | 0 | 27.6 | 0.1 | 0 | 1.55 | -0.12 | 344.59 | 27.543 | 27.749 | 27.624 | 25.939 | 27.679 | 27.622 | 534.1145 | -41.3508
302.93 | 47 | 0 | 0 | 2 | 17.2549 | 499.2 | 13.86 | 0 | 0 | 0 | 69.9334 | -1.5 | 1542 | -5 | 344.5 | 2 | -10 | 0.2 | 344.25 | 27.2 | 21.5686 | 94 | 32 | 0 | 27.6 | 0.1 | 0 | 1.62 | -0.18 | 344.64 | 27.545 | 27.745 | 27.641 | 25.898 | 27.669 | 27.63 | 558.3168 | -62.0352
303.8 | 47 | 0 | 0 | 2 | 17.2549 | 499.1 | 13.86 | 0 | 0 | 0 | 69.9334 | -1.5 | 1530 | -5 | 344.5 | 2 | -10 | -0.1 | 344.25 | 27.2 | 21.5686 | 94 | 32 | 0 | 27.6 | 0.1 | 0 | 2.43 | -0.16 | 345.01 | 27.544 | 27.743 | 27.623 | 25.855 | 27.67 | 27.624 | 838.3743 | -55.2016
304.67 | 46 | 0 | 0 | 2 | 14.1176 | 499 | 13.88 | 0 | 0 | 0 | 69.9334 | -11.5 | 1485 | -30 | 345.5 | 2 | -10 | 10.9 | 345.25 | 27.2 | 21.5686 | 94 | 32 | 0 | 27.6 | 0.1 | 0 | 13.52 | -0.17 | 345.8 | 27.529 | 27.737 | 27.65 | 25.849 | 27.66 | 27.613 | 4675.216 | -58.786
305.54 | 45 | 0 | 0 | 2 | 14.1176 | 498.8 | 13.88 | 0 | 0 | 0 | 69.9334 | -13 | 1439 | -34.5 | 345.75 | 2 | -10 | 11.3 | 345.25 | 27.2 | 21.5686 | 95 | 32 | 0 | 27.6 | 0.1 | 0 | 13.12 | -0.14 | 345.9 | 27.528 | 27.741 | 27.646 | 25.887 | 27.671 | 27.622 | 4538.208 | -48.426
306.38 | 43 | 0 | 0 | 2 | 14.5098 | 498.7 | 13.88 | 0 | 0 | 0 | 69.9334 | -11.5 | 1402 | -31.5 | 345.5 | 2 | -10 | 10 | 345.25 | 27.2 | 21.5686 | 95 | 32 | 0 | 27.6 | 0.1 | 0 | 11.5 | -0.11 | 345.69 | 27.53 | 27.736 | 27.635 | 25.939 | 27.636 | 27.592 | 3975.435 | -38.0259
307.23 | 42 | 0 | 0 | 2 | 14.1176 | 498.6 | 13.88 | 0 | 0 | 0 | 69.9334 | -3 | 1381 | -9.5 | 344.75 | 2 | -10 | 1.7 | 344.5 | 27.2 | 21.5686 | 95 | 32 | 0 | 27.6 | 0.1 | 0 | 5.88 | -0.16 | 345.2 | 27.543 | 27.739 | 27.645 | 25.899 | 27.638 | 27.611 | 2029.776 | -55.232
308.08 | 42 | 0 | 0 | 2 | 14.5098 | 498.5 | 13.88 | 0 | 0 | 0 | 69.9334 | -1.5 | 1362 | -5 | 344.5 | 2 | -10 | 0 | 344.25 | 27.2 | 21.5686 | 95 | 32 | 0 | 27.6 | 0.1 | 0 | 1.31 | -0.08 | 344.77 | 27.539 | 27.761 | 27.653 | 25.887 | 27.642 | 27.608 | 451.6487 | -27.5816
308.93 | 41 | 0 | 0 | 2 | 15.2941 | 498.4 | 13.88 | 0 | 0 | 0 | 69.9334 | -1.5 | 1347 | -5 | 344.5 | 2 | -10 | -0.2 | 344.25 | 27.2 | 21.5686 | 95 | 32 | 0 | 27.6 | 0.1 | 0 | 1.28 | -0.07 | 344.74 | 27.529 | 27.744 | 27.651 | 25.874 | 27.656 | 27.615 | 441.2672 | -24.1318
309.79 | 41 | 0 | 0 | 2 | 15.2941 | 498.3 | 13.88 | 0 | 0 | 0 | 69.9334 | -1 | 1334 | -5 | 344.5 | 2 | -10 | -0.1 | 344.25 | 27.2 | 21.5686 | 95 | 32 | 0 | 27.6 | 0.1 | 0 | 1.26 | -0.05 | 344.77 | 27.527 | 27.747 | 27.648 | 25.871 | 27.65 | 27.618 | 434.4102 | -17.2385
310.67 | 40 | 0 | 0 | 2 | 15.6863 | 498.2 | 13.88 | 0 | 0 | 0 | 69.9334 | -1.5 | 1317 | -5 | 344.5 | 2 | -10 | -0.2 | 344.25 | 27.2 | 21.5686 | 95 | 32 | 0 | 27.6 | 0.1 | 0 | 1.34 | -0.15 | 344.72 | 27.532 | 27.751 | 27.659 | 25.889 | 27.683 | 27.626 | 461.9248 | -51.708
311.53 | 40 | 0 | 0 | 2 | 15.6863 | 498 | 13.86 | 0 | 0 | 0 | 69.9334 | -1 | 1303 | -5 | 344.5 | 2 | -10 | -0.1 | 344.25 | 27.2 | 21.5686 | 95 | 32 | 0 | 27.6 | 0.1 | 0 | 1.29 | -0.05 | 344.74 | 27.547 | 27.76 | 27.648 | 25.839 | 27.639 | 27.643 | 444.7146 | -17.237
312.39 | 39 | 0 | 0 | 2 | 14.5098 | 497.9 | 13.88 | 0 | 0 | 0 | 69.9334 | -1 | 1287 | -5 | 344.5 | 2 | -10 | -0.3 | 344.25 | 27.2 | 21.5686 | 95 | 32 | 0 | 27.6 | 0.1 | 0 | 8.12 | -0.14 | 345.33 | 27.541 | 27.747 | 27.646 | 25.862 | 27.67 | 27.628 | 2804.0796 | -48.3462
313.24 | 39 | 0 | 0 | 2 | 14.5098 | 497.8 | 13.86 | 0 | 0 | 0 | 69.9334 | -7 | 1246 | -23 | 345.25 | 2 | -10 | 5.7 | 344.75 | 27.2 | 21.5686 | 96 | 32 | 0 | 27.6 | 0.1 | 0 | 7 | -0.07 | 345.24 | 27.537 | 27.753 | 27.671 | 25.856 | 27.667 | 27.634 | 2416.68 | -24.1668
314.09 | 38 | 0 | 0 | 2 | 14.5098 | 497.7 | 13.86 | 0 | 0 | 0 | 69.9334 | 3 | 1434 | 1 | 344.25 | 2 | -10 | 4.7 | 345.25 | 27.2 | 21.5686 | 96 | 32 | 0 | 27.6 | 0.1 | 0 | 12.01 | -0.13 | 345.75 | 27.528 | 27.765 | 27.669 | 25.82 | 27.666 | 27.661 | 4152.4575 | -44.9475
314.95 | 36 | 0 | 0 | 2 | 14.5098 | 497.6 | 13.86 | 0 | 0 | 0 | 69.9334 | -11.5 | 1634 | -26.5 | 345.5 | 2 | -10 | 9.6 | 345.5 | 27.2 | 21.5686 | 96 | 32 | 0 | 27.6 | 0.1 | 0 | 16 | -0.05 | 346.11 | 27.524 | 27.761 | 27.66 | 25.859 | 27.7 | 27.63 | 5537.76 | -17.3055
315.81 | 35 | 0 | 0 | 2 | 14.5098 | 497.5 | 13.86 | 0 | 0 | 0 | 69.9334 | -14 | 1558 | -29.5 | 345.75 | 2 | -10 | 10.7 | 345.25 | 27.2 | 21.5686 | 96 | 32 | 0 | 27.6 | 0.1 | 0 | 12.69 | -0.18 | 345.88 | 27.539 | 27.751 | 27.634 | 25.886 | 27.712 | 27.646 | 4389.2172 | -62.2584
316.66 | 33 | 0 | 0 | 2 | 14.1176 | 497.4 | 13.88 | 0 | 0 | 0 | 69.9334 | -10 | 1486 | -27.5 | 345.75 | 2 | -10 | 11.5 | 345.5 | 27.2 | 21.5686 | 96 | 32 | 0 | 27.6 | 0.1 | 0 | 13.39 | -0.12 | 346.02 | 27.542 | 27.761 | 27.67 | 25.893 | 27.708 | 27.644 | 4633.2078 | -41.5224
317.5 | 31 | 0 | 0 | 2 | 14.5098 | 497.3 | 13.86 | 0 | 0 | 0 | 69.9334 | -13 | 1418 | -35 | 345.75 | 2 | -10 | 11.5 | 345.5 | 27.2 | 21.5686 | 96 | 32 | 0 | 27.6 | 0.1 | 0 | 12.75 | -0.07 | 346 | 27.535 | 27.744 | 27.667 | 25.851 | 27.704 | 27.652 | 4411.5 | -24.22
318.37 | 30 | 0 | 0 | 2 | 14.5098 | 497.2 | 13.86 | 0 | 0 | 0 | 69.9334 | -11 | 1345 | -31.5 | 345.75 | 2 | -10 | 8.9 | 345.25 | 27.2 | 21.5686 | 96 | 32 | 0 | 27.6 | 0.1 | 0 | 10.09 | -0.13 | 345.72 | 27.537 | 27.743 | 27.675 | 25.846 | 27.7 | 27.653 | 3488.3148 | -44.9436
319.24 | 29 | 0 | 0 | 2 | 14.5098 | 497 | 13.88 | 0 | 0 | 0 | 69.9334 | -8.5 | 1289 | -26 | 345.5 | 2 | -10 | 6.9 | 345.25 | 27.2 | 21.5686 | 96 | 32 | 0 | 27.6 | 0.1 | 0 | 8.01 | -0.2 | 345.64 | 27.538 | 27.734 | 27.672 | 25.842 | 27.697 | 27.665 | 2768.5764 | -69.128
320.11 | 27 | 0 | 0 | 2 | 14.5098 | 496.9 | 13.88 | 0 | 0 | 0 | 69.9334 | -2.5 | 1253 | -5.5 | 344.75 | 2 | -10 | -0.1 | 344.5 | 27.2 | 21.5686 | 96 | 32 | 0 | 27.6 | 0.1 | 0 | 1.27 | -0.15 | 344.91 | 27.536 | 27.741 | 27.672 | 25.852 | 27.701 | 27.649 | 438.0357 | -51.7365
320.97 | 27 | 0 | 0 | 2 | 14.5098 | 496.9 | 13.88 | 0 | 0 | 0 | 69.9334 | 8.5 | 1762 | 5.5 | 344.5 | 2 | -10 | 0.4 | 344.5 | 27.2 | 21.5686 | 96 | 32 | 0 | 27.6 | 0.1 | 0 | 1.79 | -0.18 | 344.97 | 27.548 | 27.745 | 27.683 | 25.818 | 27.71 | 27.671 | 617.4963 | -62.0946
321.84 | 26 | 0 | 0 | 2 | 14.902 | 496.7 | 13.88 | 0 | 0 | 0 | 69.9334 | -2 | 1798 | -5 | 344.75 | 2 | -10 | -0.1 | 344.5 | 27.2 | 21.5686 | 97 | 32 | 0 | 27.6 | 0.1 | 0 | 1.24 | -0.26 | 344.88 | 27.553 | 27.759 | 27.676 | 25.83 | 27.719 | 27.682 | 427.6512 | -89.6688
322.68 | 26 | 0 | 0 | 2 | 19.2157 | 496.6 | 13.86 | 0 | 0 | 0 | 69.9334 | 1.5 | 1775 | 1 | 344.5 | 2 | -10 | -3.6 | 344 | 27.2 | 21.5686 | 97 | 32 | 0 | 27.6 | 0.1 | 0 | -3.17 | -0.25 | 344.43 | 27.542 | 27.757 | 27.673 | 25.839 | 27.72 | 27.659 | -1091.8431 | -86.1075
323.56 | 25 | 0 | 0 | 2 | 23.1373 | 496.5 | 13.88 | 0 | 0 | 0 | 69.9334 | 7 | 1766 | 8 | 344 | 2 | -10 | -4.4 | 344.25 | 27.2 | 21.5686 | 96 | 32 | 0 | 27.6 | 0.1 | 0 | 1.96 | -0.18 | 344.87 | 27.568 | 27.773 | 27.68 | 25.829 | 27.717 | 27.668 | 675.9452 | -62.0766
324.42 | 25 | 0 | 0 | 2 | 14.1176 | 496.4 | 13.86 | 0 | 0 | 0 | 69.9334 | -7 | 1737 | -16 | 345.25 | 2 | -10 | 5.4 | 344.75 | 27.2 | 21.5686 | 97 | 32 | 0 | 27.6 | 0.1 | 0 | 7.12 | -0.2 | 345.39 | 27.548 | 27.771 | 27.705 | 25.836 | 27.708 | 27.671 | 2459.1768 | -69.078
325.38 | 24 | 0 | 0 | 2 | 14.902 | 496.3 | 13.86 | 0 | 0 | 0 | 69.9334 | -1.5 | 1666 | -5 | 344.75 | 2 | -10 | 0.2 | 344.5 | 27.2 | 21.5686 | 97 | 32 | 0 | 27.6 | 0.1 | 0 | 0.15 | -0.18 | 344.77 | 27.561 | 27.781 | 27.699 | 25.854 | 27.712 | 27.673 | 51.7155 | -62.0586
326.25 | 24 | 0 | 0 | 2 | 19.2157 | 496.2 | 13.86 | 0 | 0 | 0 | 69.9334 | -1 | 1633 | -3.5 | 344.75 | 2 | -10 | -0.4 | 344.25 | 27.2 | 21.5686 | 97 | 32 | 0 | 27.6 | 0.1 | 0 | 0.94 | -0.26 | 344.8 | 27.57 | 27.786 | 27.695 | 25.836 | 27.71 | 27.682 | 324.112 | -89.648
327.11 | 23 | 0 | 0 | 2 | 19.6078 | 496.1 | 13.88 | 0 | 0 | 0 | 69.9334 | 0.5 | 1607 | -1 | 344.5 | 2 | -10 | -1.6 | 344.25 | 27.2 | 21.5686 | 97 | 32 | 0 | 27.6 | 0.1 | 0 | -0.27 | -0.18 | 344.68 | 27.541 | 27.763 | 27.711 | 25.823 | 27.696 | 27.674 | -93.0636 | -62.0424
327.98 | 23 | 0 | 0 | 2 | 14.1176 | 496 | 13.88 | 0 | 0 | 0 | 69.9334 | -1.5 | 1573 | -8.5 | 345 | 2 | -10 | 6.1 | 345 | 27.2 | 21.5686 | 97 | 32 | 0 | 27.6 | 0.1 | 0 | 7.74 | -0.19 | 345.47 | 27.554 | 27.778 | 27.694 | 25.831 | 27.7 | 27.668 | 2673.9378 | -65.6393
328.84 | 22 | 0 | 0 | 2 | 14.1176 | 495.9 | 13.88 | 0 | 0 | 0 | 69.9334 | -13.5 | 1435 | -37.5 | 346 | 2 | -10 | 12.6 | 345.5 | 27.2 | 21.5686 | 97 | 32 | 0 | 27.6 | 0.1 | 0 | 14.06 | -0.2 | 346.05 | 27.56 | 27.766 | 27.694 | 25.83 | 27.676 | 27.679 | 4865.463 | -69.21
329.69 | 19 | 0 | 0 | 2 | 14.1176 | 495.8 | 13.88 | 0 | 0 | 0 | 69.9334 | -14 | 1276 | -43.5 | 346 | 2 | -10 | 12.2 | 345.5 | 27.2 | 21.5686 | 97 | 32 | 0 | 27.6 | 0.1 | 0 | 8.55 | -0.14 | 345.45 | 27.554 | 27.777 | 27.719 | 25.821 | 27.683 | 27.677 | 2953.5975 | -48.363
330.56 | 17 | 0 | 0 | 2 | 16.4706 | 495.7 | 13.88 | 0 | 0 | 0 | 69.9334 | -1 | 1192 | -5 | 344.75 | 2 | -10 | -0.1 | 344.5 | 27.2 | 21.5686 | 97 | 32 | 0 | 27.6 | 0.1 | 0 | 1.12 | -0.19 | 344.92 | 27.561 | 27.772 | 27.707 | 25.82 | 27.665 | 27.686 | 386.3104 | -65.5348
331.41 | 17 | 0 | 0 | 2 | 18.4314 | 495.7 | 13.88 | 0 | 0 | 0 | 69.9334 | -1 | 1164 | -2.5 | 344.5 | 2 | -10 | -2.8 | 344.25 | 27.2 | 21.5686 | 97 | 32 | 0 | 27.6 | 0.1 | 0 | -2.41 | -0.18 | 344.56 | 27.568 | 27.782 | 27.719 | 25.825 | 27.687 | 27.677 | -830.3896 | -62.0208
332.25 | 17 | 0 | 0 | 2 | 20.7843 | 495.6 | 13.88 | 0 | 0 | 0 | 69.9334 | 0.5 | 1145 | -3.5 | 344.75 | 2 | -10 | -0.7 | 344.5 | 27.2 | 21.5686 | 97 | 32 | 0 | 27.6 | 0.1 | 0 | 0.77 | -0.08 | 344.85 | 27.568 | 27.778 | 27.713 | 25.831 | 27.673 | 27.673 | 265.5345 | -27.588
333.12 | 16 | 0 | 0 | 2 | 19.2157 | 495.5 | 13.88 | 0 | 0 | 0 | 69.9334 | 0 | 1122 | -2 | 344.5 | 2 | -10 | -1.4 | 344.25 | 27.2 | 21.5686 | 97 | 32 | 0 | 27.6 | 0.1 | 0 | 0.06 | -0.19 | 344.73 | 27.57 | 27.79 | 27.718 | 25.876 | 27.668 | 27.695 | 20.6838 | -65.4987
334 | 16 | 0 | 0 | 2 | 19.6078 | 495.4 | 13.86 | 0 | 0 | 0 | 69.9334 | 0 | 1103 | -1 | 344.5 | 2 | -10 | -1.6 | 344.25 | 27.2 | 21.5686 | 97 | 32 | 0 | 27.6 | 0.1 | 0 | -0.28 | -0.12 | 344.72 | 27.566 | 27.793 | 27.71 | 25.86 | 27.653 | 27.671 | -96.5216 | -41.3664
334.88 | 16 | 0 | 0 | 2 | 19.6078 | 495.3 | 13.86 | 0 | 0 | 0 | 69.9334 | -0.5 | 1087 | -3.5 | 344.5 | 2 | -10 | -0.7 | 344.25 | 27.2 | 21.5686 | 97 | 32 | 0 | 27.6 | 0.1 | 0 | 0.79 | -0.12 | 344.81 | 27.564 | 27.775 | 27.71 | 25.858 | 27.678 | 27.708 | 272.3999 | -41.3772
335.72 | 15 | 0 | 0 | 2 | 18.8235 | 495.2 | 13.86 | 0 | 0 | 0 | 69.9334 | -0.5 | 1058 | -3.5 | 344.5 | 2 | -10 | -0.9 | 344.25 | 27.2 | 21.5686 | 97 | 32 | 0 | 27.6 | 0.1 | 0 | 0.3 | -0.12 | 344.74 | 27.555 | 27.796 | 27.72 | 25.881 | 27.671 | 27.673 | 103.422 | -41.3688
336.57 | 15 | 0 | 0 | 2 | 19.2157 | 495.1 | 13.88 | 0 | 0 | 0 | 69.9334 | -0.5 | 1032 | -2.5 | 344.5 | 2 | -10 | -1.2 | 344.25 | 27.2 | 21.5686 | 97 | 32 | 0 | 27.6 | 0.1 | 0 | -0.12 | -0.13 | 344.71 | 27.565 | 27.798 | 27.705 | 25.886 | 27.676 | 27.685 | -41.3652 | -44.8123
337.43 | 14 | 0 | 0 | 2 | 19.2157 | 495 | 13.88 | 0 | 0 | 0 | 69.9334 | 0 | 1020 | 1.5 | 344.25 | 2 | -10 | -7.8 | 343.5 | 27.2 | 21.5686 | 97 | 32 | 0 | 27.6 | 0.1 | 0 | -10.26 | -0.12 | 343.75 | 27.544 | 27.809 | 27.716 | 25.846 | 27.656 | 27.7 | -3526.875 | -41.25
338.31 | 15 | 0 | 0 | 2 | 23.5294 | 494.9 | 13.88 | 0 | 0 | 0 | 69.9334 | 9 | 1079 | 23.5 | 343.5 | 2 | -10 | -10.7 | 343.25 | 27.2 | 21.5686 | 97 | 32 | 0 | 27.6 | 0.1 | 0 | -9.8 | -0.22 | 343.68 | 27.548 | 27.786 | 27.722 | 25.821 | 27.666 | 27.685 | -3368.064 | -75.6096
339.2 | 16 | 0 | 0 | 2 | 23.5294 | 494.8 | 13.88 | 0 | 0 | 0 | 69.9334 | 9.5 | 1136 | 22.5 | 343.5 | 2 | -10 | -10.5 | 343.25 | 27.2 | 21.5686 | 97 | 32 | 0 | 27.6 | 0.1 | 0 | -13.63 | -0.22 | 343.27 | 27.537 | 27.816 | 27.74 | 25.84 | 27.683 | 27.675 | -4678.7701 | -75.5194
340.08 | 17 | 0 | 0 | 2 | 28.6275 | 494.7 | 13.88 | 0 | 0 | 0 | 69.9334 | 25.5 | 1247 | 57.5 | 341.75 | 2 | -10 | -27.3 | 341.75 | 27.2 | 21.5686 | 97 | 33 | 0 | 27.6 | 0.1 | 0 | -26.82 | -0.19 | 341.96 | 27.539 | 27.794 | 27.716 | 25.85 | 27.681 | 27.69 | -9171.3672 | -64.9724
340.96 | 19 | 0 | 0 | 2 | 30.1961 | 494.6 | 13.88 | 0 | 0 | 0 | 69.9334 | 28.5 | 1407 | 57 | 341.5 | 2 | -10 | -29.4 | 341.5 | 27.2 | 21.5686 | 97 | 33 | 0 | 27.6 | 0.1 | 0 | -31.8 | -0.15 | 341.37 | 27.524 | 27.816 | 27.736 | 25.841 | 27.691 | 27.671 | -10855.566 | -51.2055
341.82 | 21 | 0 | 0 | 2 | 31.3725 | 494.5 | 13.88 | 0 | 0 | 0 | 69.9334 | 35 | 1578 | 65.5 | 339.75 | 2 | -10 | -54.4 | 339.5 | 27.2 | 21.5686 | 97 | 32 | 0 | 27.6 | 0.1 | 0 | -51.61 | -0.27 | 338.98 | 27.551 | 27.803 | 27.731 | 25.844 | 27.693 | 27.662 | -17494.7578 | -91.5246
342.7 | 24 | 0 | 0 | 2 | 32.1569 | 494.4 | 13.76 | 0 | 0 | 0 | 69.9334 | 24.5 | 2097 | -74 | 347.75 | 0.9536 | 21 | 18.2 | 344.75 | 27.2 | 21.5686 | 97 | 33 | 0 | 27.6 | 0.1 | 0 | 7.43 | -0.15 | 344.65 | 27.538 | 27.808 | 27.749 | 25.87 | 27.698 | 27.674 | 2560.7495 | -51.6975
343.57 | 25 | 1735.5 | 10 | 4 | 21.9608 | 493.3 | 13.8 | 3.45 | 0.7 | 0.7 | 70.2379 | -2 | 1733 | -4.5 | 344 | 0.95 | 13.5 | -1.4 | 343.75 | 27.2 | 21.5686 | 97 | 33 | 0 | 27.6 | 0.1 | 0 | -0.56 | -0.11 | 344.15 | 27.548 | 27.786 | 27.725 | 25.855 | 27.7 | 27.682 | -192.724 | -37.8565
344.43 | 25 | 1730 | 9 | 4 | 23.1373 | 492.7 | 13.86 | 3.45 | 0.7 | 0.7 | 70.8399 | 0.5 | 1736 | -1 | 344 | 0.95 | 27 | 0.5 | 344.25 | 27.2 | 21.5686 | 97 | 33 | 0 | 27.6 | 0.1 | 0 | 10.26 | -0.07 | 345.19 | 27.548 | 27.812 | 27.727 | 25.847 | 27.696 | 27.684 | 3541.6494 | -24.1633
345.32 | 25 | 1758 | 24 | 3 | 25.098 | 491.9 | 13.82 | 1.4 | 0.28 | 0.28 | 71.276 | -18.5 | 1765 | -42.5 | 346.25 | 0.95 | 20 | 22 | 346 | 27.2 | 21.5686 | 97 | 33 | 0 | 27.6 | 0.1 | 0 | 27.73 | -0.05 | 346.94 | 27.536 | 27.8 | 27.731 | 25.84 | 27.719 | 27.69 | 9620.6462 | -17.347
346.16 | 26 | 1786 | 35 | 2 | 25.4902 | 490.6 | 13.86 | 2.9 | 0.6 | 0.6 | 71.6456 | -31.5 | 1794 | -67 | 347.25 | 0.95 | 18 | 30.3 | 346.75 | 27.2 | 21.5686 | 96 | 33 | 0 | 27.6 | 0.1 | 0 | 33.35 | -0.1 | 347.69 | 27.537 | 27.802 | 27.727 | 25.899 | 27.726 | 27.692 | 11595.4615 | -34.769
347.01 | 26 | 1810 | 37 | 2 | 25.4902 | 489.6 | 13.84 | 4.7 | 0.96 | 0.96 | 72.3086 | -32.5 | 1826 | -65 | 347.5 | 0.95 | 17 | 31.9 | 347 | 27.2 | 21.5686 | 96 | 33 | 0 | 27.6 | 0.1 | 0 | 33.45 | -0.08 | 347.65 | 27.557 | 27.826 | 27.747 | 25.894 | 27.735 | 27.71 | 11628.8925 | -27.812
347.86 | 27 | 1843 | 37 | 2 | 25.4902 | 489.2 | 13.86 | 5.1 | 1.04 | 1.04 | 73.1586 | -32.5 | 1849 | -67 | 347.75 | 1 | 17 | 31.6 | 347.25 | 27.2 | 21.5686 | 96 | 33 | 0 | 27.6 | 0.1 | 0 | 31.2 | -0.03 | 347.85 | 27.532 | 27.806 | 27.742 | 25.897 | 27.716 | 27.707 | 10852.92 | -10.4355
348.74 | 27 | 1884.5 | 37 | 2 | 26.6667 | 490.2 | 13.86 | 5.05 | 1.04 | 1.04 | 74.0738 | -20.5 | 1888 | -30.5 | 345.75 | 1 | 27 | 3.7 | 344.5 | 27.2 | 21.5686 | 96 | 33 | 0 | 27.6 | 0.1 | 0 | 14.77 | -0.23 | 346.23 | 27.531 | 27.797 | 27.747 | 25.892 | 27.713 | 27.696 | 5113.8171 | -79.6329
349.62 | 28 | 1924.5 | 24 | 3 | 26.2745 | 490.7 | 13.84 | 3.7 | 0.76 | 0.76 | 74.8658 | -4 | 1929 | -1.5 | 344.5 | 1 | 24.5 | -4.4 | 344.25 | 27.2 | 21.5686 | 96 | 33 | 0 | 27.6 | 0.1 | 0 | 9.22 | -0.15 | 345.67 | 27.532 | 27.806 | 27.74 | 25.888 | 27.702 | 27.697 | 3187.0774 | -51.8505
350.49 | 28 | 1954.5 | 19 | 3 | 25.4902 | 491 | 13.86 | 2.65 | 0.54 | 0.54 | 75.4313 | 2.5 | 1955 | 3.5 | 344.5 | 1 | 9.5 | -0.4 | 344.5 | 27.2 | 21.5686 | 96 | 33 | 0 | 27.6 | 0.1 | 0 | 6.71 | -0.18 | 345.39 | 27.519 | 27.806 | 27.744 | 25.899 | 27.698 | 27.697 | 2317.5669 | -62.1702
351.34 | 28 | 1970 | 23 | 3 | 24.7059 | 491.2 | 13.82 | 2.65 | 0.54 | 0.54 | 75.8903 | -21.5 | 1977 | -46.5 | 347 | 1 | 21.5 | 28.8 | 347 | 27.2 | 21.5686 | 96 | 33 | 0 | 27.6 | 0.1 | 0 | 36.66 | -0.18 | 348.34 | 27.532 | 27.813 | 27.759 | 25.914 | 27.683 | 27.694 | 12770.1444 | -62.7012
352.2 | 29 | 1975.5 | 35 | 2 | 21.1765 | 492.4 | 13.84 | 2.85 | 0.58 | 0.58 | 76.3719 | -41.5 | 1960 | -76.5 | 348.75 | 1 | 20 | 35.7 | 347.75 | 27.2 | 21.5686 | 96 | 33 | 0 | 27.6 | 0.1 | 0 | 29.64 | -0.06 | 347.74 | 27.531 | 27.811 | 27.736 | 25.913 | 27.692 | 27.72 | 10307.0136 | -20.8644
353.05 | 28 | 1948.5 | 25 | 3 | 22.7451 | 493.7 | 13.84 | 4.65 | 0.94 | 0.94 | 77.0179 | -26 | 1946 | -52 | 347.5 | 1 | 22.5 | 27 | 347 | 27.2 | 21.5686 | 96 | 33 | 0 | 27.6 | 0.1 | 0 | 32.14 | -0.1 | 348.11 | 27.531 | 27.805 | 27.762 | 25.93 | 27.684 | 27.715 | 11188.2554 | -34.811
353.93 | 28 | 1929 | 32 | 2 | 22.7451 | 494.8 | 13.84 | 3.85 | 0.78 | 0.78 | 77.7747 | -35.5 | 1927 | -71.5 | 348.75 | 1 | 18.5 | 36.7 | 348 | 27.2 | 21.5686 | 96 | 33 | 0 | 27.6 | 0.1 | 0 | 42.52 | -0.09 | 349.24 | 27.53 | 27.821 | 27.76 | 25.953 | 27.689 | 27.705 | 14849.6848 | -31.4316
354.89 | 28 | 1899 | 37 | 2 | 22.7451 | 496.9 | 13.84 | 4.6 | 0.94 | 0.94 | 78.6003 | -40.5 | 1927 | -79.5 | 349.25 | 1 | 18 | 39.2 | 348.5 | 27.2 | 21.5686 | 97 | 33 | 0 | 27.6 | 0.1 | 0 | 42.03 | -0.18 | 348.99 | 27.526 | 27.805 | 27.749 | 25.948 | 27.679 | 27.706 | 14668.0497 | -62.8182
355.75 | 27 | 1903.5 | 37 | 2 | 23.1373 | 499 | 13.84 | 5.1 | 1.04 | 1.04 | 79.4517 | -40 | 1891 | -73.5 | 349 | 1.0637 | 13.5 | 37.7 | 348.5 | 27.2 | 21.5686 | 97 | 33 | 0 | 27.6 | 0.1 | 0 | 42.87 | -0.01 | 349.26 | 27.527 | 27.838 | 27.758 | 25.916 | 27.689 | 27.681 | 14972.7762 | -3.4926
356.62 | 27 | 1897 | 40 | 2 | 24.7059 | 501.7 | 13.84 | 5.1 | 1.04 | 1.04 | 80.3565 | -39 | 1896 | -78 | 349.25 | 1.0801 | 12.5 | 38.4 | 348.5 | 27.2 | 21.9608 | 97 | 33 | 0 | 27.6 | 0.1 | 0 | 42.4 | -0.09 | 349.41 | 27.522 | 27.833 | 27.76 | 25.896 | 27.69 | 27.695 | 14814.984 | -31.4469
357.48 | 27 | 1901 | 42 | 2 | 24.7059 | 505.2 | 13.84 | 5.1 | 1.12 | 1.12 | 81.2853 | -42.5 | 1911 | -84.5 | 349.75 | 0.9207 | 15.5 | 43.9 | 349.25 | 27.2 | 21.9608 | 97 | 33 | 0 | 27.6 | 0.1 | 0 | 50.26 | -0.16 | 350.73 | 27.499 | 27.835 | 27.763 | 25.912 | 27.711 | 27.719 | 17627.6898 | -56.1168
358.36 | 28 | 1903.5 | 43 | 2 | 15.2941 | 507.4 | 13.86 | 5.5 | 1.12 | 1.12 | 82.2709 | -52.5 | 1881 | -102 | 350.5 | 0.9199 | 13.5 | 47.1 | 349.5 | 27.2 | 21.9608 | 97 | 33 | 0 | 27.6 | 0.1 | 0 | 43.29 | -0.15 | 349.78 | 27.541 | 27.837 | 27.775 | 25.919 | 27.704 | 27.722 | 15141.9762 | -52.467
359.21 | 27 | 1863 | 29 | 3 | 14.1176 | 508.5 | 13.84 | 6.35 | 1.3 | 1.3 | 83.2994 | -27 | 1814 | -51 | 348 | 0.9199 | 7.5 | 17.5 | 346.75 | 27.2 | 21.9608 | 97 | 33 | 0 | 27.6 | 0.1 | 0 | 9.35 | -0.15 | 346.65 | 27.538 | 27.823 | 27.77 | 25.916 | 27.715 | 27.728 | 3241.1775 | -51.9975
360.09 | 25 | 1711.5 | 0 | 3 | 14.5098 | 509 | 13.86 | 4.05 | 0.82 | 0.82 | 84.2322 | -9.5 | 1706 | -20 | 346.5 | 2 | -10 | 6.7 | 346 | 27.2 | 21.9608 | 96 | 33 | 0 | 27.6 | 0.1 | 0 | 8.44 | -0.14 | 346.46 | 27.535 | 27.827 | 27.753 | 25.916 | 27.706 | 27.722 | 2924.1224 | -48.5044
360.93 | 24 | 922.5 | 0 | 3 | 14.1176 | 511.5 | 13.84 | 0.4 | 0.08 | 0.08 | 84.6102 | -8 | 1613 | -19 | 346.25 | 2 | -10 | 6.1 | 346 | 27.2 | 21.9608 | 96 | 33 | 0 | 27.6 | 0.1 | 0 | 7.95 | -0.13 | 346.43 | 27.532 | 27.844 | 27.755 | 25.913 | 27.693 | 27.722 | 2754.1185 | -45.0359
361.84 | 22 | 197.5 | 0 | 2 | 14.1176 | 511.3 | 13.86 | 0 | 0 | 0 | 84.6466 | -8.5 | 1505 | -22.5 | 346.25 | 2 | -10 | 4.2 | 345.25 | 27.2 | 21.9608 | 96 | 33 | 0 | 27.6 | 0.1 | 0 | 1.5 | -0.16 | 345.8 | 27.536 | 27.842 | 27.766 | 25.915 | 27.696 | 27.719 | 518.7 | -55.328
362.72 | 21 | 0 | 0 | 2 | 14.902 | 511.2 | 13.88 | 0 | 0 | 0 | 84.6466 | -1.5 | 1475 | -5 | 345.5 | 2 | -10 | 0.1 | 345.25 | 27.2 | 21.9608 | 96 | 33 | 0 | 27.6 | 0.1 | 0 | 1.44 | -0.19 | 345.7 | 27.546 | 27.851 | 27.763 | 25.919 | 27.706 | 27.712 | 497.808 | -65.683
363.59 | 21 | 0 | 0 | 2 | 19.2157 | 511.1 | 13.86 | 0 | 0 | 0 | 84.6466 | -1.5 | 1441 | -4 | 345.5 | 2 | -10 | -1.1 | 345 | 27.2 | 21.9608 | 96 | 33 | 0 | 27.6 | 0.1 | 0 | -1.35 | -0.24 | 345.41 | 27.545 | 27.839 | 27.771 | 25.918 | 27.713 | 27.717 | -466.3035 | -82.8984
364.45 | 21 | 0 | 0 | 2 | 20.7843 | 511 | 13.86 | 0 | 0 | 0 | 84.6466 | 2.5 | 1425 | 4 | 345 | 2 | -10 | -4.4 | 344.75 | 27.2 | 21.9608 | 96 | 33 | 0 | 27.6 | 0.1 | 0 | -4.43 | -0.14 | 345.04 | 27.544 | 27.865 | 27.783 | 25.925 | 27.707 | 27.724 | -1528.5272 | -48.3056
365.29 | 20 | 0 | 0 | 2 | 22.3529 | 510.9 | 13.86 | 0 | 0 | 0 | 84.6466 | 5.5 | 1431 | 10.5 | 344.75 | 2 | -10 | -7.4 | 344.5 | 27.2 | 21.9608 | 96 | 33 | 0 | 27.6 | 0.1 | 0 | -5.77 | -0.16 | 344.87 | 27.54 | 27.849 | 27.768 | 25.925 | 27.707 | 27.726 | -1989.8999 | -55.1792
366.15 | 21 | 0 | 0 | 2 | 22.7451 | 510.8 | 13.86 | 0 | 0 | 0 | 84.6466 | 6.5 | 1449 | 13 | 344.5 | 2 | -10 | -9.5 | 344.25 | 27.2 | 21.9608 | 96 | 33 | 0 | 27.6 | 0.1 | 0 | -9.58 | -0.13 | 344.47 | 27.563 | 27.87 | 27.774 | 25.888 | 27.704 | 27.726 | -3300.0226 | -44.7811
367.02 | 21 | 0 | 0 | 2 | 24.3137 | 510.7 | 13.86 | 0 | 0 | 0 | 84.6466 | 11 | 1495 | 21.5 | 344 | 2 | -10 | -13.9 | 343.75 | 27.2 | 21.9608 | 96 | 33 | 0 | 27.6 | 0.1 | 0 | -13.99 | -0.21 | 343.88 | 27.541 | 27.846 | 27.761 | 25.883 | 27.687 | 27.729 | -4810.8812 | -72.2148
367.87 | 22 | 0 | 0 | 2 | 25.4902 | 510.6 | 13.86 | 0 | 0 | 0 | 84.6466 | 13.5 | 1556 | 25 | 343.75 | 2 | -10 | -16.3 | 343.5 | 27.2 | 21.9608 | 96 | 33 | 0 | 27.6 | 0.1 | 0 | -15.39 | -0.22 | 343.78 | 27.559 | 27.853 | 27.781 | 25.894 | 27.715 | 27.75 | -5290.7742 | -75.6316
368.73 | 23 | 0 | 0 | 2 | 25.8824 | 510.5 | 13.88 | 0 | 0 | 0 | 84.6466 | 17.5 | 1620 | 31.5 | 343.25 | 2 | -10 | -19.3 | 343 | 27.2 | 21.9608 | 96 | 33 | 0 | 27.6 | 0.1 | 0 | -16.52 | -0.21 | 343.59 | 27.572 | 27.854 | 27.763 | 25.912 | 27.729 | 27.744 | -5676.1068 | -72.1539
369.57 | 24 | 0 | 0 | 1 | 24.3137 | 510.4 | 13.86 | 0 | 0 | 0 | 84.6466 | 10.5 | 1671 | 17.5 | 343.75 | 2 | -10 | -12.6 | 343.5 | 27.2 | 21.9608 | 96 | 33 | 0 | 27.6 | 0.1 | 0 | -11.32 | -0.2 | 344.03 | 27.566 | 27.845 | 27.751 | 25.932 | 27.733 | 27.755 | -3894.4196 | -68.806
370.44 | 24 | 0 | 0 | 1 | 24.3137 | 510.3 | 13.88 | 0 | 0 | 0 | 84.6466 | 5 | 1686 | 3.5 | 344.75 | 2 | -10 | -3.3 | 344.5 | 27.2 | 21.9608 | 97 | 33 | 0 | 27.6 | 0.1 | 0 | -2.91 | -0.28 | 344.78 | 27.576 | 27.865 | 27.759 | 25.96 | 27.731 | 27.73 | -1003.3098 | -96.5384
371.3 | 24 | 0 | 0 | 1 | 21.1765 | 510.2 | 13.88 | 0 | 0 | 0 | 84.6466 | -1.5 | 1686 | -5 | 345 | 2 | -10 | 0.3 | 344.75 | 27.2 | 21.9608 | 97 | 33 | 0 | 27.6 | 0.1 | 0 | 3.08 | -0.09 | 345.53 | 27.578 | 27.876 | 27.763 | 25.936 | 27.683 | 27.765 | 1064.2324 | -31.0977
372.16 | 24 | 0 | 0 | 1 | 14.1176 | 510.1 | 13.86 | 0 | 0 | 0 | 84.6466 | -8 | 1603 | -19 | 345.75 | 2 | -10 | 7.8 | 345.75 | 27.2 | 21.9608 | 97 | 33 | 0 | 27.6 | 0.1 | 0 | 15.75 | -0.16 | 346.56 | 27.586 | 27.877 | 27.769 | 25.943 | 27.705 | 27.747 | 5458.32 | -55.4496
373.04 | 22 | 0 | 0 | 1 | 14.1176 | 510 | 13.88 | 0 | 0 | 0 | 84.6466 | -17.5 | 1423 | -51.5 | 346.75 | 2 | -10 | 18.4 | 346.5 | 27.2 | 21.9608 | 97 | 33 | 0 | 27.6 | 0.1 | 0 | 17.26 | -0.05 | 346.79 | 27.592 | 27.899 | 27.783 | 25.95 | 27.707 | 27.763 | 5985.5954 | -17.3395
373.88 | 19 | 0 | 0 | 1 | 14.1176 | 509.9 | 13.88 | 0 | 0 | 0 | 84.6466 | -11.5 | 1261 | -37 | 346.25 | 2 | -10 | 10.3 | 345.75 | 27.2 | 21.9608 | 97 | 33 | 0 | 27.6 | 0.1 | 0 | 11.29 | -0.11 | 346.27 | 27.597 | 27.908 | 27.775 | 25.994 | 27.706 | 27.752 | 3909.3883 | -38.0897
374.73 | 17 | 0 | 0 | 1 | 14.1176 | 509.8 | 13.88 | 0 | 0 | 0 | 84.6466 | -11.5 | 1104 | -42.5 | 346.25 | 2 | -10 | 10.6 | 345.75 | 27.2 | 21.9608 | 97 | 33 | 0 | 27.6 | 0.1 | 0 | 12.32 | -0.15 | 346.38 | 27.598 | 27.903 | 27.769 | 25.986 | 27.72 | 27.747 | 4267.4016 | -51.957
375.62 | 14 | 0 | 0 | 1 | 14.1176 | 509.7 | 13.86 | 0 | 0 | 0 | 84.6466 | -10.5 | 909 | -47 | 346 | 2 | -10 | 8.9 | 345.75 | 27.2 | 21.9608 | 97 | 33 | 0 | 27.6 | 0.1 | 0 | 10.72 | -0.18 | 346.3 | 27.588 | 27.911 | 27.755 | 26.015 | 27.742 | 27.761 | 3712.336 | -62.334
376.49 | 12 | 0 | 0 | 1 | 14.5098 | 509.6 | 13.86 | 0 | 0 | 0 | 84.6466 | -8 | 737 | -46 | 345.75 | 2 | -10 | 0.2 | 345 | 27.2 | 21.9608 | 97 | 33 | 0 | 27.6 | 0.1 | 0 | 0.76 | -0.12 | 345.29 | 27.565 | 27.885 | 27.752 | 26.017 | 27.728 | 27.73 | 262.4204 | -41.4348
377.33 | 10 | 0 | 0 | 1 | 14.5098 | 509.5 | 13.86 | 0 | 0 | 0 | 84.6466 | -0.5 | 708 | -5 | 345 | 2 | -10 | -1 | 344.75 | 27.2 | 21.9608 | 97 | 33 | 0 | 27.6 | 0.1 | 0 | 1.89 | -0.15 | 345.39 | 27.568 | 27.891 | 27.757 | 25.993 | 27.731 | 27.732 | 652.7871 | -51.8085
378.18 | 10 | 0 | 0 | 1 | 14.1176 | 509.4 | 13.86 | 0 | 0 | 0 | 84.6466 | -2 | 641 | -18 | 345.25 | 2 | -10 | 1 | 345 | 27.2 | 21.9608 | 97 | 33 | 0 | 27.6 | 0.1 | 0 | 1.99 | -0.18 | 345.37 | 27.558 | 27.9 | 27.749 | 25.991 | 27.723 | 27.743 | 687.2863 | -62.1666
379.04 | 8 | 0 | 0 | 1 | 14.1176 | 509.3 | 13.86 | 0 | 0 | 0 | 84.6466 | -1.5 | 571 | -16 | 345.25 | 2 | -10 | 0.7 | 345 | 27.2 | 21.9608 | 97 | 33 | 0 | 27.6 | 0.1 | 0 | 2 | -0.19 | 345.35 | 27.567 | 27.88 | 27.753 | 26.023 | 27.731 | 27.751 | 690.7 | -65.6165
379.91 | 7 | 0 | 0 | 1 | 14.5098 | 509.2 | 13.88 | 0 | 0 | 0 | 84.6466 | -1.5 | 484 | -15.5 | 345 | 2 | -10 | -0.3 | 344.75 | 27.2 | 21.9608 | 97 | 33 | 0 | 27.6 | 0.1 | 0 | 0.78 | -0.09 | 345.28 | 27.574 | 27.891 | 27.757 | 26.03 | 27.723 | 27.744 | 269.3184 | -31.0752
380.75 | 6 | 0 | 0 | 1 | 14.1176 | 509.1 | 13.88 | 0 | 0 | 0 | 84.6466 | 0 | 425 | -4 | 345 | 2 | -10 | -1.3 | 344.75 | 27.2 | 21.9608 | 97 | 33 | 0 | 27.6 | 0.1 | 0 | -0.09 | -0.15 | 345.13 | 27.572 | 27.895 | 27.753 | 26.018 | 27.73 | 27.729 | -31.0617 | -51.7695
381.62 | 5 | 0 | 0 | 1 | 14.1176 | 509 | 13.88 | 0 | 0 | 0 | 84.6466 | 1.5 | 444 | 8.5 | 344.75 | 2 | -10 | -3.1 | 344.5 | 27.2 | 21.9608 | 97 | 33 | 0 | 27.6 | 0.1 | 0 | -2.19 | -0.14 | 344.92 | 27.571 | 27.893 | 27.744 | 26.029 | 27.723 | 27.761 | -755.3748 | -48.2888
382.49 | 5 | 0 | 0 | 2 | 14.1176 | 508.9 | 13.88 | 0 | 0 | 0 | 84.6466 | 2 | 402 | 9.5 | 344.75 | 2 | -10 | -2.4 | 344.5 | 27.2 | 21.9608 | 98 | 33 | 0 | 27.6 | 0.1 | 0 | -1.18 | -0.14 | 344.98 | 27.568 | 27.899 | 27.741 | 26.038 | 27.731 | 27.752 | -407.0764 | -48.2972
383.34 | 4 | 0 | 0 | 2 | 14.1176 | 508.8 | 13.88 | 0 | 0 | 0 | 84.6466 | 0.5 | 266 | 1 | 345 | 2 | -10 | -1.4 | 344.5 | 27.2 | 21.9608 | 98 | 33 | 0 | 27.6 | 0.1 | 0 | -0.59 | -0.22 | 345.03 | 27.561 | 27.898 | 27.741 | 26.051 | 27.729 | 27.775 | -203.5677 | -75.9066
384.19 | 2 | 0 | 0 | 2 | 14.1176 | 508.7 | 13.88 | 0 | 0 | 0 | 84.6466 | 2 | 267 | 13.5 | 344.75 | 2 | -10 | -3.1 | 344.5 | 27.2 | 21.9608 | 98 | 33 | 0 | 27.6 | 0.1 | 0 | -2.26 | -0.2 | 344.91 | 27.564 | 27.918 | 27.745 | 26.054 | 27.747 | 27.758 | -779.4966 | -68.982
385.03 | 1 | 0 | 0 | 2 | 14.1176 | 508.6 | 13.88 | 0 | 0 | 0 | 84.6466 | 2.5 | 180 | 24 | 344.75 | 2 | -10 | -3.4 | 344.5 | 27.2 | 21.9608 | 98 | 33 | 0 | 27.6 | 0.1 | 0 | -1.13 | -0.17 | 344.91 | 27.572 | 27.893 | 27.748 | 26.057 | 27.747 | 27.759 | -389.7483 | -58.6347
385.89 | 0 | 0 | 0 | 2 | 14.1176 | 508.5 | 13.86 | 0 | 0 | 0 | 84.6466 | 0 | -15 | -0.5 | 344.75 | 2 | -10 | -1.4 | 344.5 | 27.2 | 21.9608 | 98 | 33 | 0 | 27.6 | 0.1 | 0 | 0.17 | -0.12 | 345.05 | 27.565 | 27.896 | 27.741 | 26.05 | 27.741 | 27.747 | 58.6585 | -41.406
386.74 | 0 | 0 | 0 | 2 | 14.5098 | 508.4 | 13.86 | 0 | 0 | 0 | 84.6466 | 0 | 161 | -3 | 344.75 | 2 | -10 | -1.6 | 344.5 | 27.2 | 21.9608 | 98 | 33 | 0 | 27.8 | 0.1 | 0 | -0.12 | -0.23 | 345.04 | 27.568 | 27.906 | 27.75 | 26.078 | 27.752 | 27.76 | -41.4048 | -79.3592
387.63 | 0 | 0 | 0 | 2 | 14.5098 | 508.3 | 13.88 | 0 | 0 | 0 | 84.6466 | 0 | -1 | 0 | 344.75 | 2 | -10 | -1.3 | 344.5 | 27.2 | 21.9608 | 98 | 33 | 0 | 27.8 | 0.1 | 0 | 0.17 | -0.21 | 345.03 | 27.565 | 27.91 | 27.746 | 26.082 | 27.735 | 27.739 | 58.6551 | -72.4563
388.51 | 0 | 0 | 0 | 2 | 14.1176 | 508.2 | 13.88 | 0 | 0 | 0 | 84.6466 | 0 | 0 | 0 | 344.75 | 2 | -10 | -1.3 | 344.5 | 27.2 | 21.9608 | 98 | 33 | 0 | 27.8 | 0.1 | 0 | 0.14 | -0.18 | 345.02 | 27.579 | 27.904 | 27.76 | 26.129 | 27.743 | 27.747 | 48.3028 | -62.1036
389.36 | 0 | 0 | 0 | 2 | 14.1176 | 508.1 | 13.86 | 0 | 0 | 0 | 84.6466 | 0 | 0 | 0 | 344.75 | 2 | -10 | -1.4 | 344.5 | 27.2 | 21.9608 | 98 | 33 | 0 | 27.8 | 0.1 | 0 | 0.12 | -0.24 | 345.01 | 27.575 | 27.925 | 27.751 | 26.166 | 27.743 | 27.74 | 41.4012 | -82.8024
390.21 | 0 | 0 | 0 | 2 | 14.5098 | 508 | 13.88 | 0 | 0 | 0 | 84.6466 | 0 | 0 | 0 | 344.75 | 2 | -10 | -1.2 | 344.5 | 27.2 | 21.9608 | 98 | 33 | 0 | 27.8 | 0.1 | 0 | 0.19 | -0.31 | 345 | 27.56 | 27.911 | 27.748 | 26.159 | 27.746 | 27.737 | 65.55 | -106.95
391.05 | 0 | 0 | 0 | 2 | 14.1176 | 507.9 | 13.88 | 0 | 0 | 0 | 84.6466 | 0 | 0 | 0 | 344.75 | 2 | -10 | -1.2 | 344.5 | 27.2 | 21.9608 | 98 | 33 | 0 | 27.8 | 0.1 | 0 | 0.28 | -0.29 | 344.99 | 27.564 | 27.927 | 27.742 | 26.152 | 27.736 | 27.749 | 96.5972 | -100.0471
391.9 | 0 | 0 | 0 | 2 | 14.5098 | 507.7 | 13.88 | 0 | 0 | 0 | 84.6466 | 1 | 138 | 8 | 344.75 | 2 | -10 | -2.2 | 344.5 | 27.2 | 21.9608 | 98 | 33 | 0 | 27.8 | 0.1 | 0 | -3.77 | -0.2 | 344.62 | 27.565 | 27.917 | 27.752 | 26.138 | 27.748 | 27.707 | -1299.2174 | -68.924
392.78 | 0 | 0 | 0 | 2 | 21.5686 | 507.7 | 13.88 | 0 | 0 | 0 | 84.6466 | 6.5 | 345 | 48.5 | 344 | 2 | -10 | -11.1 | 343.5 | 27.2 | 21.9608 | 98 | 33 | 0 | 27.8 | 0.1 | 0 | -11.57 | -0.24 | 343.89 | 27.562 | 27.899 | 27.755 | 26.133 | 27.746 | 27.727 | -3978.8073 | -82.5336
393.68 | 3 | 0 | 0 | 2 | 23.5294 | 507.5 | 13.88 | 0 | 0 | 0 | 84.6466 | 13 | 682 | 50 | 343.25 | 2 | -10 | -18 | 343 | 27.2 | 21.9608 | 98 | 33 | 0 | 27.8 | 0.1 | 0 | -18.04 | -0.22 | 343.14 | 27.577 | 27.901 | 27.756 | 26.153 | 27.766 | 27.73 | -6190.2456 | -75.4908
394.56 | 7 | 0 | 0 | 2 | 25.4902 | 507.4 | 13.88 | 0 | 0 | 0 | 84.6466 | 14.5 | 1031 | 36.5 | 343.25 | 2 | -10 | -14.9 | 343 | 27.2 | 21.9608 | 98 | 33 | 0 | 27.8 | 0.1 | 0 | -13.68 | -0.16 | 343.49 | 27.597 | 27.895 | 27.727 | 26.168 | 27.767 | 27.718 | -4698.9432 | -54.9584
395.41 | 9 | 0 | 0 | 2 | 26.2745 | 507.4 | 13.88 | 0 | 0 | 0 | 84.6466 | 13 | 1243 | 29 | 343.25 | 2 | -10 | -15.3 | 342.75 | 27.2 | 21.9608 | 98 | 33 | 0 | 27.8 | 0.1 | 0 | -18.42 | -0.18 | 343.01 | 27.578 | 27.904 | 27.716 | 26.15 | 27.784 | 27.72 | -6318.2442 | -61.7418
396.27 | 12 | 0 | 0 | 2 | 27.8431 | 507.2 | 13.88 | 0 | 0 | 0 | 84.6466 | 19 | 1493 | 37.5 | 342.5 | 2 | -10 | -23.1 | 342.25 | 27.2 | 21.9608 | 98 | 33 | 0 | 27.8 | 0.1 | 0 | -23.21 | -0.37 | 342.45 | 27.601 | 27.889 | 27.713 | 26.141 | 27.777 | 27.734 | -7948.2645 | -126.7065
397.13 | 14 | 0 | 0 | 2 | 29.8039 | 507.1 | 13.86 | 0 | 0 | 0 | 84.6466 | 40.5 | 1862 | 72 | 339.5 | 2 | -10 | -57 | 339 | 27.2 | 21.5686 | 98 | 33 | 0 | 27.8 | 0.1 | 0 | -65.77 | -0.34 | 338.22 | 27.59 | 27.912 | 27.718 | 26.128 | 27.783 | 27.723 | -22244.7294 | -114.9948
397.99 | 17 | 0 | 0 | 2 | 35.6863 | 507 | 13.86 | 0 | 0 | 0 | 84.6466 | 50.5 | 1540 | 92.5 | 339 | 2 | -10 | -55.9 | 338.5 | 27.2 | 21.5686 | 99 | 33 | 0 | 27.8 | 0.1 | 0 | -128.19 | -0.39 | 331.86 | 27.595 | 27.911 | 27.687 | 26.106 | 27.78 | 27.716 | -42541.1334 | -129.4254
398.84 | 21 | 1554.5 | 0 | 3 | 38.4314 | 509 | 13.8 | 0 | 0 | 0 | 84.6466 | 31 | 1831 | 12.5 | 343.5 | 1.2371 | 21 | 2.7 | 343.75 | 27.2 | 21.5686 | 99 | 33 | 0 | 27.8 | 0.1 | 0 | -5.3 | -0.1 | 343.52 | 27.607 | 27.902 | 27.68 | 26.138 | 27.792 | 27.708 | -1820.656 | -34.352
399.72 | 24 | 1671 | 25 | 3 | 29.4118 | 507.8 | 13.84 | 2.5 | 0.52 | 0.52 | 84.8754 | -2 | 1715 | -1.5 | 344 | 0.95 | 27 | -2.5 | 343.5 | 27.2 | 21.5686 | 99 | 33 | 0 | 27.8 | 0.1 | 0 | -0.72 | -0.21 | 344.1 | 27.604 | 27.909 | 27.692 | 26.142 | 27.8 | 27.708 | -247.752 | -72.261
400.6 | 25 | 1744.5 | 18 | 3 | 24.7059 | 506.6 | 13.84 | 2.45 | 0.5 | 0.5 | 85.3242 | -9.5 | 1743 | -20 | 345 | 0.95 | 27 | 7 | 344.5 | 27.2 | 21.5686 | 98 | 33 | 0 | 27.8 | 0.1 | 0 | 5.69 | -0.14 | 344.78 | 27.576 | 27.902 | 27.677 | 26.135 | 27.793 | 27.707 | 1961.7982 | -48.2692
401.47 | 25 | 1741 | 7 | 4 | 14.5098 | 505.7 | 13.84 | 2.45 | 0.34 | 0.34 | 85.6896 | -1.5 | 1723 | -5 | 344.25 | 2 | -9 | -0.2 | 344 | 27.2 | 21.5686 | 98 | 33 | 0 | 27.8 | 0.1 | 0 | 8.7 | -0.21 | 345.06 | 27.592 | 27.897 | 27.674 | 26.125 | 27.767 | 27.715 | 3002.022 | -72.4626
402.34 | 24 | 1019 | 0 | 3 | 14.5098 | 505.1 | 13.84 | 1.7 | 0.34 | 0.34 | 85.9854 | -8 | 1638 | -19 | 345 | 2 | -12 | 6.2 | 344.5 | 27.2 | 21.5686 | 98 | 33 | 0 | 27.8 | 0.1 | 0 | 8.22 | -0.17 | 345.16 | 27.566 | 27.901 | 27.684 | 26.111 | 27.786 | 27.698 | 2837.2152 | -58.6772
403.21 | 23 | 260 | 0 | 3 | 14.1176 | 504.8 | 13.86 | 0 | 0 | 0 | 86.1333 | -7.5 | 1545 | -20 | 345 | 2 | -10 | 7.7 | 344.75 | 27.2 | 21.5686 | 98 | 33 | 0 | 27.8 | 0.1 | 0 | 8.29 | -0.13 | 345.22 | 27.577 | 27.913 | 27.699 | 26.124 | 27.782 | 27.688 | 2861.8738 | -44.8786
404.07 | 21 | 0 | 0 | 2 | 14.1176 | 504.7 | 13.86 | 0 | 0 | 0 | 86.1333 | -8.5 | 1441 | -22.5 | 345 | 2 | -10 | 6.2 | 344.75 | 27.2 | 21.5686 | 98 | 33 | 0 | 27.8 | 0.1 | 0 | 7.78 | -0.11 | 345.16 | 27.584 | 27.921 | 27.682 | 26.132 | 27.784 | 27.702 | 2685.3448 | -37.9676
404.93 | 20 | 0 | 0 | 2 | 14.1176 | 504.7 | 13.86 | 0 | 0 | 0 | 86.1333 | -9 | 1333 | -27.5 | 345.25 | 2 | -10 | 4.2 | 344.5 | 27.2 | 21.5686 | 98 | 33 | 0 | 27.8 | 0.1 | 0 | 5.63 | -0.16 | 345.07 | 27.572 | 27.904 | 27.711 | 26.146 | 27.789 | 27.705 | 1942.7441 | -55.2112
405.79 | 19 | 0 | 0 | 2 | 14.1176 | 504.6 | 13.86 | 0 | 0 | 0 | 86.1333 | -5.5 | 1261 | -18 | 345 | 2 | -10 | 5.5 | 344.75 | 27.2 | 21.5686 | 98 | 33 | 0 | 27.8 | 0.1 | 0 | 6.21 | -0.16 | 345.14 | 27.589 | 27.905 | 27.71 | 26.154 | 27.811 | 27.7 | 2143.3194 | -55.2224
406.67 | 17 | 0 | 0 | 2 | 14.5098 | 504.5 | 13.88 | 0 | 0 | 0 | 86.1333 | -7 | 1154 | -24.5 | 345 | 2 | -10 | 6.1 | 344.75 | 27.2 | 21.5686 | 98 | 33 | 0 | 27.8 | 0.1 | 0 | 7.43 | -0.07 | 345.28 | 27.578 | 27.917 | 27.703 | 26.122 | 27.794 | 27.679 | 2565.4304 | -24.1696
407.53 | 16 | 0 | 0 | 2 | 14.1176 | 504.4 | 13.88 | 0 | 0 | 0 | 86.1333 | -2.5 | 1093 | -7 | 344.5 | 2 | -10 | -0.1 | 344.25 | 27.2 | 21.5686 | 98 | 33 | 0 | 27.8 | 0.1 | 0 | 1.05 | -0.14 | 344.68 | 27.585 | 27.91 | 27.703 | 26.115 | 27.78 | 27.708 | 361.914 | -48.2552
408.39 | 15 | 0 | 0 | 2 | 18.0392 | 504.3 | 13.88 | 0 | 0 | 0 | 86.1333 | -1 | 1048 | -5 | 344.5 | 2 | -10 | -0.2 | 344.25 | 27.2 | 21.5686 | 98 | 33 | 0 | 27.8 | 0.1 | 0 | 0.93 | -0.14 | 344.65 | 27.596 | 27.908 | 27.708 | 26.088 | 27.785 | 27.713 | 320.5245 | -48.251
409.26 | 15 | 0 | 0 | 2 | 17.6471 | 504.2 | 13.88 | 0 | 0 | 0 | 86.1333 | -1 | 1014 | -5 | 344.5 | 2 | -10 | -0.4 | 344.25 | 27.2 | 21.5686 | 98 | 33 | 0 | 27.8 | 0.1 | 0 | 0.47 | -0.18 | 344.64 | 27.598 | 27.907 | 27.701 | 26.122 | 27.776 | 27.705 | 161.9808 | -62.0352
410.11 | 14 | 0 | 0 | 2 | 21.1765 | 504.1 | 13.88 | 0 | 0 | 0 | 86.1333 | 3.5 | 1015 | 10.5 | 344 | 2 | -10 | -5.4 | 343.75 | 27.2 | 21.5686 | 98 | 33 | 0 | 27.8 | 0.1 | 0 | -2.15 | -0.18 | 344.38 | 27.599 | 27.891 | 27.727 | 26.141 | 27.782 | 27.707 | -740.417 | -61.9884
410.98 | 14 | 0 | 0 | 2 | 20.3922 | 504 | 13.88 | 0 | 0 | 0 | 86.1333 | 2 | 1005 | 4 | 344.25 | 2 | -10 | -3.3 | 344 | 27.2 | 21.5686 | 98 | 33 | 0 | 27.8 | 0.1 | 0 | -3.89 | -0.2 | 344.22 | 27.603 | 27.917 | 27.706 | 26.154 | 27.788 | 27.711 | -1339.0158 | -68.844
411.84 | 14 | 0 | 0 | 2 | 21.1765 | 503.9 | 13.88 | 0 | 0 | 0 | 86.1333 | 2.5 | 1009 | 6 | 344 | 2 | -10 | -4.3 | 343.75 | 27.2 | 21.5686 | 98 | 33 | 0 | 27.8 | 0.1 | 0 | -3.56 | -0.05 | 344.24 | 27.59 | 27.916 | 27.713 | 26.144 | 27.773 | 27.716 | -1225.4944 | -17.212
412.69 | 14 | 0 | 0 | 2 | 21.9608 | 503.8 | 13.88 | 0 | 0 | 0 | 86.1333 | 7 | 1041 | 23 | 343.5 | 2 | -10 | -12.3 | 343 | 27.2 | 21.5686 | 98 | 33 | 0 | 27.8 | 0.1 | 0 | -11.15 | -0.25 | 343.45 | 27.597 | 27.906 | 27.709 | 26.153 | 27.77 | 27.729 | -3829.4675 | -85.8625
413.55 | 15 | 0 | 0 | 2 | 23.9216 | 503.7 | 13.88 | 0 | 0 | 0 | 86.1333 | 10 | 1100 | 23.5 | 343.25 | 2 | -10 | -11.2 | 343.25 | 27.2 | 21.5686 | 98 | 33 | 0 | 27.8 | 0.1 | 0 | -10.15 | -0.22 | 343.49 | 27.596 | 27.916 | 27.727 | 26.192 | 27.795 | 27.733 | -3486.4235 | -75.5678
414.42 | 16 | 0 | 0 | 2 | 24.7059 | 503.6 | 13.88 | 0 | 0 | 0 | 86.1333 | 16.5 | 1174 | 32.5 | 343 | 2 | -10 | -13.1 | 343 | 27.2 | 21.5686 | 98 | 33 | 0 | 27.8 | 0.1 | 0 | -11.47 | -0.22 | 343.31 | 27.614 | 27.923 | 27.72 | 26.184 | 27.795 | 27.735 | -3937.7657 | -75.5282
415.26 | 17 | 0 | 0 | 2 | 24.7059 | 503.5 | 13.88 | 0 | 0 | 0 | 86.1333 | 12 | 1239 | 26 | 343 | 2 | -10 | -13.4 | 342.75 | 27.2 | 21.5686 | 98 | 33 | 0 | 27.8 | 0.1 | 0 | -12.38 | -0.23 | 343.24 | 27.616 | 27.913 | 27.722 | 26.21 | 27.79 | 27.725 | -4249.3112 | -78.9452
416.11 | 18 | 0 | 0 | 2 | 24.7059 | 503.4 | 13.88 | 0 | 0 | 0 | 86.1333 | 11.5 | 1303 | 24.5 | 343 | 2 | -10 | -12.9 | 342.75 | 27.2 | 21.5686 | 98 | 33 | 0 | 27.8 | 0.1 | 0 | -11.92 | -0.21 | 343.21 | 27.606 | 27.906 | 27.717 | 26.2 | 27.77 | 27.721 | -4091.0632 | -72.0741
416.96 | 19 | 0 | 0 | 2 | 24.3137 | 503.3 | 13.88 | 0 | 0 | 0 | 86.1333 | 9 | 1349 | 13 | 343.5 | 2 | -10 | -4.4 | 343.75 | 27.2 | 21.5686 | 98 | 33 | 0 | 27.8 | 0.1 | 0 | -0.4 | -0.21 | 344.28 | 27.593 | 27.913 | 27.73 | 26.213 | 27.782 | 27.721 | -137.712 | -72.2988
417.86 | 19 | 0 | 0 | 2 | 18.8235 | 503.2 | 13.9 | 0 | 0 | 0 | 86.1333 | -1.5 | 1337 | -5 | 344.25 | 2 | -10 | -0.1 | 344 | 27.2 | 21.5686 | 98 | 33 | 0 | 27.8 | 0.1 | 0 | 1.26 | -0.22 | 344.5 | 27.63 | 27.905 | 27.716 | 26.238 | 27.773 | 27.736 | 434.07 | -75.79
418.71 | 19 | 0 | 0 | 2 | 15.2941 | 503.1 | 13.88 | 0 | 0 | 0 | 86.1333 | -1.5 | 1296 | -5 | 344.25 | 2 | -10 | 0 | 344 | 27.2 | 21.5686 | 98 | 33 | 0 | 27.8 | 0.1 | 0 | 4.11 | -0.14 | 344.81 | 27.64 | 27.919 | 27.726 | 26.246 | 27.772 | 27.735 | 1417.1691 | -48.2734
419.6 | 18 | 0 | 0 | 2 | 14.1176 | 503 | 13.88 | 0 | 0 | 0 | 86.1333 | -5.5 | 1218 | -19 | 344.75 | 2 | -10 | 4.5 | 344.5 | 27.2 | 21.5686 | 98 | 33 | 0 | 27.8 | 0.1 | 0 | 5.7 | -0.16 | 344.99 | 27.641 | 27.931 | 27.737 | 26.257 | 27.778 | 27.741 | 1966.443 | -55.1984
420.47 | 17 | 0 | 0 | 2 | 14.1176 | 502.9 | 13.88 | 0 | 0 | 0 | 86.1333 | -1 | 1147 | -5 | 344.25 | 2 | -10 | -0.3 | 344 | 27.2 | 21.5686 | 98 | 33 | 0 | 27.8 | 0.1 | 0 | 0.93 | -0.22 | 344.56 | 27.65 | 27.922 | 27.738 | 26.252 | 27.796 | 27.743 | 320.4408 | -75.8032
421.32 | 16 | 0 | 0 | 2 | 18.4314 | 502.8 | 13.88 | 0 | 0 | 0 | 86.1333 | 0.5 | 1135 | 2.5 | 344 | 2 | -10 | -3.8 | 343.75 | 27.2 | 21.5686 | 98 | 33 | 0 | 27.8 | 0.1 | 0 | -3.38 | -0.32 | 344.13 | 27.664 | 27.929 | 27.727 | 26.261 | 27.802 | 27.753 | -1163.1594 | -110.1216
422.17 | 16 | 0 | 0 | 2 | 18.0392 | 502.7 | 13.88 | 0 | 0 | 0 | 86.1333 | -0.5 | 1134 | -1 | 344.25 | 2 | -10 | -3 | 343.75 | 27.2 | 21.5686 | 98 | 33 | 0 | 27.8 | 0.1 | 0 | -4.29 | -0.18 | 344 | 27.652 | 27.916 | 27.714 | 26.275 | 27.798 | 27.769 | -1475.76 | -61.92
423.02 | 16 | 0 | 0 | 2 | 21.9608 | 502.6 | 13.88 | 0 | 0 | 0 | 86.1333 | 5.5 | 1130 | 17 | 343.5 | 2 | -10 | -15.2 | 342.5 | 27.2 | 21.5686 | 98 | 33 | 0 | 27.8 | 0.1 | 0 | -14.48 | -0.13 | 343.12 | 27.67 | 27.911 | 27.733 | 26.274 | 27.822 | 27.747 | -4968.3776 | -44.6056
423.89 | 17 | 0 | 0 | 2 | 24.3137 | 502.5 | 13.88 | 0 | 0 | 0 | 86.1333 | 13 | 1216 | 30.5 | 342.75 | 2 | -10 | -13.7 | 342.75 | 27.2 | 21.5686 | 98 | 33 | 0 | 27.8 | 0.1 | 0 | -15.64 | -0.22 | 342.84 | 27.677 | 27.905 | 27.736 | 26.291 | 27.844 | 27.745 | -5362.0176 | -75.4248
424.76 | 18 | 0 | 0 | 2 | 28.2353 | 502.4 | 13.88 | 0 | 0 | 0 | 86.1333 | 25 | 1324 | 55.5 | 341.5 | 2 | -10 | -30.5 | 341 | 27.2 | 21.5686 | 98 | 33 | 0 | 27.8 | 0.1 | 0 | -33.74 | -0.22 | 340.95 | 27.679 | 27.927 | 27.748 | 26.301 | 27.819 | 27.736 | -11503.653 | -75.009
425.62 | 20 | 0 | 0 | 2 | 35.2941 | 502.3 | 13.86 | 0 | 0 | 0 | 86.1333 | 61 | 1621 | 109 | 337.75 | 2 | -10 | -64.6 | 338 | 27.2 | 21.5686 | 98 | 33 | 0 | 27.8 | 0.1 | 0 | -129.87 | -0.44 | 333.3 | 27.694 | 27.901 | 27.758 | 26.308 | 27.819 | 27.741 | -43285.671 | -146.652
426.48 | 24 | 1444 | 24 | 2 | 35.6863 | 502 | 13.78 | 0 | 0.36 | 0.36 | 86.2881 | -9 | 1896 | -5.5 | 343.5 | 0.9553 | 20 | -11.6 | 342.5 | 27.2 | 21.5686 | 98 | 33 | 0 | 27.8 | 0.1 | 0 | -7.64 | -0.2 | 343.08 | 27.696 | 27.926 | 27.733 | 26.313 | 27.844 | 27.739 | -2621.1312 | -68.616
427.35 | 27 | 1899 | 34 | 2 | 38.0392 | 499.6 | 13.82 | 1.75 | 0.36 | 0.36 | 86.6013 | 9.5 | 2020 | 10 | 343 | 0.95 | 17 | -5.4 | 343.25 | 27.2 | 21.5686 | 98 | 33 | 0 | 27.8 | 0.1 | 0 | -9.25 | -0.19 | 342.95 | 27.689 | 27.92 | 27.74 | 26.308 | 27.819 | 27.742 | -3172.2875 | -65.1605
428.2 | 31 | 2149 | 41 | 2 | 37.2549 | 497.4 | 13.8 | 4.8 | 0.98 | 0.98 | 87.1708 | -32.5 | 1997 | -43.5 | 346 | 0.95 | 13.5 | 32.7 | 346.75 | 27.2 | 21.5686 | 98 | 33 | 0 | 27.8 | 0.1 | 0 | 20.18 | -0.19 | 345.71 | 27.714 | 27.91 | 27.743 | 26.319 | 27.823 | 27.751 | 6976.4278 | -65.6849
429.05 | 33 | 1604.5 | 31 | 2 | 29.8039 | 495.4 | 13.86 | 6.6 | 1.34 | 1.34 | 88.1568 | -5 | 1526 | -14 | 344.5 | 0.95 | 20 | 3.4 | 344 | 27.2 | 21.5686 | 98 | 33 | 0 | 27.8 | 0.1 | 0 | 8.34 | -0.18 | 344.94 | 27.7 | 27.919 | 27.76 | 26.339 | 27.818 | 27.761 | 2876.7996 | -62.0892
429.91 | 34 | 1553 | 28 | 2 | 23.9216 | 494.2 | 13.84 | 3.85 | 0.78 | 0.78 | 89.0684 | -20 | 1554 | -50 | 346 | 0.95 | 22.5 | 18.1 | 345.25 | 27.2 | 21.5686 | 98 | 33 | 0 | 27.8 | 0.1 | 0 | 9.13 | -0.12 | 344.95 | 27.726 | 27.938 | 27.747 | 26.329 | 27.817 | 27.742 | 3149.3935 | -41.394
430.8 | 33 | 1537.5 | 8 | 4 | 14.1176 | 493.4 | 13.86 | 2.75 | 0.56 | 0.56 | 89.6647 | -1.5 | 1531 | -5 | 344.25 | 1.3372 | -9 | -0.2 | 344 | 27.2 | 21.5686 | 98 | 33 | 0 | 27.8 | 0.1 | 0 | 1.67 | -0.17 | 344.32 | 27.744 | 27.933 | 27.756 | 26.309 | 27.801 | 27.749 | 575.0144 | -58.5344
431.65 | 33 | 833 | 0 | 3 | 14.5098 | 493 | 13.84 | 0.25 | 0.06 | 0.06 | 89.9282 | -1.5 | 1507 | -5 | 344.25 | 2 | -10 | -0.2 | 343.75 | 27.2 | 21.5686 | 98 | 33 | 0 | 27.8 | 0.1 | 0 | 1.64 | -0.18 | 344.36 | 27.737 | 27.946 | 27.763 | 26.275 | 27.768 | 27.754 | 564.7504 | -61.9848
432.53 | 32 | 0 | 0 | 2 | 14.5098 | 492.9 | 13.86 | 0 | 0 | 0 | 89.9546 | -1.5 | 1485 | -5 | 344.25 | 2 | -10 | 0.1 | 344 | 27.2 | 21.5686 | 98 | 33 | 0 | 27.8 | 0.1 | 0 | 1.57 | -0.13 | 344.36 | 27.74 | 27.942 | 27.749 | 26.293 | 27.81 | 27.764 | 540.6452 | -44.7668
433.39 | 32 | 0 | 0 | 2 | 14.902 | 492.8 | 13.86 | 0 | 0 | 0 | 89.9546 | -1.5 | 1462 | -5 | 344.25 | 2 | -10 | -0.1 | 344 | 27.2 | 21.5686 | 98 | 33 | 0 | 27.8 | 0.1 | 0 | 1.42 | -0.09 | 344.35 | 27.768 | 27.948 | 27.764 | 26.307 | 27.799 | 27.77 | 488.977 | -30.9915
434.24 | 31 | 0 | 0 | 2 | 14.5098 | 492.7 | 13.86 | 0 | 0 | 0 | 89.9546 | -1.5 | 1440 | -5 | 344.25 | 2 | -10 | 0.1 | 344 | 27.2 | 21.5686 | 98 | 33 | 0 | 27.8 | 0.1 | 0 | 1.4 | -0.09 | 344.4 | 27.756 | 27.963 | 27.757 | 26.318 | 27.802 | 27.769 | 482.16 | -30.996
435.1 | 31 | 0 | 0 | 2 | 14.5098 | 492.6 | 13.86 | 0 | 0 | 0 | 89.9546 | -1.5 | 1423 | -5 | 344.25 | 2 | -10 | 0 | 344 | 27.2 | 21.5686 | 98 | 33 | 0 | 27.8 | 0.1 | 0 | 9.8 | -0.16 | 345.14 | 27.749 | 27.952 | 27.754 | 26.29 | 27.781 | 27.77 | 3382.372 | -55.2224
435.95 | 30 | 0 | 0 | 2 | 14.5098 | 492.5 | 13.86 | 0 | 0 | 0 | 89.9546 | -9 | 1355 | -27.5 | 345 | 2 | -10 | 8.5 | 344.75 | 27.2 | 21.5686 | 98 | 33 | 0 | 27.8 | 0.1 | 0 | 12.36 | -0.15 | 345.51 | 27.766 | 27.946 | 27.76 | 26.288 | 27.804 | 27.766 | 4270.5036 | -51.8265
436.79 | 29 | 0 | 0 | 2 | 14.5098 | 492.4 | 13.86 | 0 | 0 | 0 | 89.9546 | -21 | 1261 | -65 | 346.25 | 2 | -10 | 20.4 | 346 | 27.2 | 21.5686 | 98 | 33 | 0 | 27.8 | 0.1 | 0 | 24.46 | -0.14 | 346.55 | 27.775 | 27.96 | 27.761 | 26.265 | 27.804 | 27.771 | 8476.613 | -48.517
437.68 | 26 | 0 | 0 | 2 | 14.5098 | 492.3 | 13.86 | 0 | 0 | 0 | 89.9546 | -17 | 1159 | -49 | 345.75 | 2 | -10 | 17.4 | 345.75 | 27.2 | 21.5686 | 98 | 33 | 0 | 27.8 | 0.1 | 0 | 34.59 | -0.13 | 347.75 | 27.778 | 27.963 | 27.755 | 26.282 | 27.797 | 27.767 | 12028.6725 | -45.2075
438.56 | 21 | 0 | 0 | 2 | 14.5098 | 492.2 | 13.86 | 0 | 0 | 0 | 89.9546 | -39 | 1337 | -110 | 348 | 2 | -10 | 34.3 | 347.25 | 27.2 | 21.5686 | 98 | 33 | 0 | 27.8 | 0.1 | 0 | 33.99 | -0.11 | 347.98 | 27.762 | 27.95 | 27.787 | 26.271 | 27.804 | 27.776 | 11827.8402 | -38.2778
439.44 | 16 | 0 | 0 | 2 | 14.5098 | 492 | 13.86 | 0 | 0 | 0 | 89.9546 | -26.5 | 944 | -113 | 347 | 2 | -10 | 22.7 | 346.25 | 27.2 | 21.5686 | 98 | 33 | 0 | 27.8 | 0.1 | 0 | 20.81 | -0.17 | 346.65 | 27.787 | 27.953 | 27.776 | 26.295 | 27.82 | 27.788 | 7213.7865 | -58.9305
440.3 | 10 | 0 | 0 | 2 | 14.5098 | 492 | 13.86 | 0 | 0 | 0 | 89.9546 | -12 | 593 | -76.5 | 345.5 | 2 | -10 | 6.4 | 345 | 27.2 | 21.5686 | 99 | 33 | 0 | 27.8 | 0.1 | 0 | 2.8 | -0.18 | 344.97 | 27.801 | 27.976 | 27.764 | 26.266 | 27.801 | 27.799 | 965.916 | -62.0946
441.18 | 6 | 0 | 0 | 2 | 14.5098 | 491.9 | 13.86 | 0 | 0 | 0 | 89.9546 | 0.5 | 349 | 6.5 | 344.5 | 2 | -10 | -5.1 | 343.75 | 27.2 | 21.5686 | 99 | 33 | 0 | 27.8 | 0.1 | 0 | -6.25 | -0.18 | 344.08 | 27.803 | 27.97 | 27.757 | 26.264 | 27.787 | 27.801 | -2150.5 | -61.9344
442.03 | 3 | 0 | 0 | 2 | 14.5098 | 491.8 | 13.86 | 0 | 0 | 0 | 89.9546 | 7.5 | 586 | 31.5 | 343.75 | 2 | -10 | -8.4 | 343.5 | 27.4 | 21.5686 | 99 | 33 | 0 | 27.8 | 0.1 | 0 | -5.02 | -0.23 | 344.12 | 27.804 | 27.972 | 27.765 | 26.256 | 27.795 | 27.818 | -1727.4824 | -79.1476
442.88 | 3 | 0 | 0 | 2 | 14.5098 | 491.7 | 13.88 | 0 | 0 | 0 | 89.9546 | 0.5 | 413 | -2 | 344.5 | 2 | -10 | -0.2 | 344.25 | 27.4 | 21.5686 | 99 | 33 | 0 | 27.8 | 0.1 | 0 | -0.08 | -0.11 | 344.59 | 27.815 | 27.957 | 27.782 | 26.261 | 27.812 | 27.81 | -27.5672 | -37.9049
443.72 | 0 | 0 | 0 | 2 | 14.5098 | 491.6 | 13.88 | 0 | 0 | 0 | 89.9546 | 0 | -4 | 0.5 | 344.5 | 2 | -10 | -1.2 | 344.25 | 27.4 | 21.5686 | 99 | 33 | 0 | 27.8 | 0.1 | 0 | 0.15 | -0.25 | 344.59 | 27.807 | 27.975 | 27.779 | 26.297 | 27.81 | 27.801 | 51.6885 | -86.1475
444.57 | 0 | 0 | 0 | 2 | 14.5098 | 491.5 | 13.88 | 0 | 0 | 0 | 89.9546 | 0 | 0 | 0 | 344.5 | 2 | -10 | -1.2 | 344.25 | 27.4 | 21.5686 | 99 | 33 | 0 | 27.8 | 0.1 | 0 | 0.06 | -0.13 | 344.57 | 27.798 | 27.964 | 27.765 | 26.281 | 27.821 | 27.791 | 20.6742 | -44.7941
445.46 | 0 | 0 | 0 | 2 | 14.5098 | 491.4 | 13.88 | 0 | 0 | 0 | 89.9546 | 0 | 0 | 0 | 344.5 | 2 | -10 | -1.3 | 344.25 | 27.4 | 21.5686 | 99 | 33 | 0 | 27.8 | 0.1 | 0 | 0.02 | -0.1 | 344.6 | 27.782 | 27.979 | 27.755 | 26.271 | 27.803 | 27.812 | 6.892 | -34.46
446.33 | 0 | 0 | 0 | 2 | 14.5098 | 491.3 | 13.88 | 0 | 0 | 0 | 89.9546 | 0 | 0 | 0 | 344.5 | 2 | -10 | -1.3 | 344.25 | 27.4 | 21.5686 | 99 | 33 | 0 | 27.8 | 0.1 | 0 | 0.02 | -0.15 | 344.58 | 27.779 | 27.97 | 27.771 | 26.248 | 27.815 | 27.797 | 6.8916 | -51.687
447.17 | 0 | 0 | 0 | 2 | 14.5098 | 491.2 | 13.88 | 0 | 0 | 0 | 89.9546 | 0 | 0 | 0 | 344.25 | 2 | -10 | -1.2 | 344.25 | 27.4 | 21.5686 | 99 | 33 | 0 | 27.8 | 0.1 | 0 | 0.01 | -0.22 | 344.58 | 27.804 | 27.978 | 27.775 | 26.268 | 27.809 | 27.819 | 3.4458 | -75.8076
448.04 | 0 | 0 | 0 | 2 | 14.5098 | 491.1 | 13.88 | 0 | 0 | 0 | 89.9546 | 0 | 0 | 0 | 344.5 | 2 | -10 | -1 | 344 | 27.4 | 21.5686 | 99 | 33 | 0 | 27.8 | 0.1 | 0 | -0.06 | -0.1 | 344.59 | 27.819 | 27.995 | 27.779 | 26.275 | 27.833 | 27.797 | -20.6754 | -34.459
448.91 | 0 | 0 | 0 | 2 | 14.5098 | 491 | 13.88 | 0 | 0 | 0 | 89.9546 | 0 | 0 | 0 | 344.5 | 2 | -10 | -1.1 | 344 | 27.4 | 21.5686 | 99 | 33 | 0 | 27.8 | 0.1 | 0 | -0.07 | -0.25 | 344.58 | 27.841 | 27.983 | 27.793 | 26.249 | 27.813 | 27.813 | -24.1206 | -86.145
449.79 | 0 | 0 | 0 | 2 | 14.5098 | 490.9 | 13.9 | 0 | 0 | 0 | 89.9546 | 0 | 0 | 0 | 344.25 | 2 | -10 | -1.3 | 344 | 27.4 | 21.5686 | 99 | 33 | 0 | 27.8 | 0.1 | 0 | -0.06 | -0.19 | 344.57 | 27.843 | 27.962 | 27.786 | 26.228 | 27.818 | 27.816 | -20.6742 | -65.4683
450.65 | 0 | 0 | 0 | 2 | 14.5098 | 490.8 | 13.88 | 0 | 0 | 0 | 89.9546 | 0 | 0 | 0 | 344.25 | 2 | -10 | -1.2 | 344 | 27.4 | 21.5686 | 99 | 33 | 0 | 27.8 | 0.1 | 0 | -0.03 | -0.13 | 344.57 | 27.836 | 27.964 | 27.786 | 26.223 | 27.831 | 27.816 | -10.3371 | -44.7941
451.51 | 0 | 0 | 0 | 2 | 14.5098 | 490.7 | 13.88 | 0 | 0 | 0 | 89.9546 | 0 | -1 | 0 | 344.25 | 2 | -10 | -1.1 | 344 | 27.4 | 21.5686 | 99 | 33 | 0 | 27.8 | 0.1 | 0 | -0.02 | -0.1 | 344.56 | 27.842 | 27.979 | 27.79 | 26.225 | 27.838 | 27.813 | -6.8912 | -34.456
452.38 | 0 | 0 | 0 | 2 | 14.5098 | 490.6 | 13.88 | 0 | 0 | 0 | 89.9546 | 0 | 0 | 0 | 344.5 | 2 | -10 | -1.1 | 344 | 27.4 | 21.5686 | 99 | 33 | 0 | 27.8 | 0.1 | 0 | -0.05 | -0.18 | 344.56 | 27.844 | 27.981 | 27.793 | 26.215 | 27.841 | 27.809 | -17.228 | -62.0208
453.24 | 0 | 0 | 0 | 2 | 14.5098 | 490.5 | 13.9 | 0 | 0 | 0 | 89.9546 | 0 | 0 | 0 | 344.25 | 2 | -10 | -1.3 | 344 | 27.4 | 21.5686 | 99 | 33 | 0 | 27.8 | 0.1 | 0 | 0.07 | -0.16 | 344.54 | 27.825 | 27.976 | 27.798 | 26.24 | 27.85 | 27.807 | 24.1178 | -55.1264
454.1 | 0 | 0 | 0 | 2 | 14.5098 | 490.4 | 13.88 | 0 | 0 | 0 | 89.9546 | 0 | 0 | 0 | 344.25 | 2 | -10 | -1.2 | 344 | 27.4 | 21.5686 | 99 | 33 | 0 | 27.8 | 0.1 | 0 | 0.01 | -0.1 | 344.55 | 27.842 | 27.985 | 27.802 | 26.251 | 27.846 | 27.811 | 3.4455 | -34.455
454.96 | 0 | 0 | 0 | 2 | 14.5098 | 490.3 | 13.88 | 0 | 0 | 0 | 89.9546 | 0 | 0 | 0 | 344.25 | 2 | -10 | -1.3 | 344 | 27.4 | 21.5686 | 99 | 33 | 0 | 27.8 | 0.1 | 0 | 0.05 | -0.13 | 344.54 | 27.851 | 27.979 | 27.799 | 26.254 | 27.834 | 27.821 | 17.227 | -44.7902
455.82 | 0 | 0 | 0 | 2 | 14.5098 | 490.2 | 13.88 | 0 | 0 | 0 | 89.9546 | 0 | 0 | 0 | 344.25 | 2 | -10 | -1.4 | 344 | 27.4 | 21.5686 | 99 | 33 | 0 | 27.8 | 0.1 | 0 | 0.09 | -0.16 | 344.54 | 27.848 | 27.991 | 27.79 | 26.272 | 27.842 | 27.822 | 31.0086 | -55.1264
456.7 | 0 | 0 | 0 | 2 | 14.5098 | 490.1 | 13.88 | 0 | 0 | 0 | 89.9546 | 0 | 0 | 0 | 344.25 | 2 | -10 | -1.2 | 344 | 27.4 | 21.5686 | 99 | 33 | 0 | 27.8 | 0.1 | 0 | 0.05 | -0.14 | 344.54 | 27.865 | 27.969 | 27.806 | 26.299 | 27.871 | 27.834 | 17.227 | -48.2356
457.57 | 0 | 0 | 0 | 2 | 14.5098 | 490 | 13.88 | 0 | 0 | 0 | 89.9546 | 0 | 0 | 0 | 344.25 | 2 | -10 | -1.4 | 344 | 27.4 | 21.5686 | 99 | 33 | 0 | 27.8 | 0.1 | 0 | -0.1 | -0.13 | 344.53 | 27.864 | 27.992 | 27.81 | 26.303 | 27.871 | 27.831 | -34.453 | -44.7889
458.43 | 0 | 0 | 0 | 2 | 14.5098 | 489.9 | 13.88 | 0 | 0 | 0 | 89.9546 | 0 | 0 | 0.5 | 344.25 | 2 | -10 | -1.4 | 344 | 27.4 | 21.5686 | 99 | 33 | 0 | 27.8 | 0.1 | 0 | -0.05 | -0.14 | 344.53 | 27.856 | 27.995 | 27.801 | 26.303 | 27.848 | 27.849 | -17.2265 | -48.2342
459.31 | 0 | 0 | 0 | 2 | 14.5098 | 489.8 | 13.9 | 0 | 0 | 0 | 89.9546 | 0 | 0 | 0 | 344.25 | 2 | -10 | -1.3 | 344 | 27.4 | 21.5686 | 99 | 33 | 0 | 27.8 | 0.1 | 0 | 0.01 | -0.08 | 344.54 | 27.869 | 27.967 | 27.811 | 26.309 | 27.844 | 27.845 | 3.4454 | -27.5632
460.18 | 0 | 0 | 0 | 2 | 14.5098 | 489.7 | 13.88 | 0 | 0 | 0 | 89.9546 | 0 | 0 | 0 | 344.25 | 2 | -10 | -1.1 | 344 | 27.4 | 21.5686 | 99 | 33 | 0 | 27.8 | 0.1 | 0 | -0.03 | -0.09 | 344.54 | 27.855 | 27.963 | 27.806 | 26.305 | 27.832 | 27.853 | -10.3362 | -31.0086
461.05 | 0 | 0 | 0 | 2 | 14.5098 | 489.6 | 13.88 | 0 | 0 | 0 | 89.9546 | 0 | 0 | 0 | 344.25 | 2 | -10 | -1.1 | 344 | 27.4 | 21.5686 | 99 | 33 | 0 | 27.8 | 0.1 | 0 | -0.01 | -0.13 | 344.53 | 27.862 | 27.981 | 27.811 | 26.318 | 27.833 | 27.859 | -3.4453 | -44.7889
461.9 | 0 | 0 | 0 | 2 | 14.5098 | 489.5 | 13.88 | 0 | 0 | 0 | 89.9546 | 0 | 0 | 0 | 344.25 | 2 | -10 | -1.2 | 344 | 27.4 | 21.5686 | 99 | 33 | 0 | 27.8 | 0.1 | 0 | 0.06 | -0.11 | 344.54 | 27.89 | 27.992 | 27.832 | 26.322 | 27.843 | 27.848 | 20.6724 | -37.8994
462.74 | 0 | 0 | 0 | 2 | 14.5098 | 489.4 | 13.88 | 0 | 0 | 0 | 89.9546 | 0 | 0 | 0 | 344.25 | 2 | -10 | -1 | 344 | 27.4 | 21.5686 | 99 | 33 | 0 | 27.8 | 0.1 | 0 | 0.03 | -0.16 | 344.53 | 27.908 | 27.995 | 27.838 | 26.332 | 27.839 | 27.847 | 10.3359 | -55.1248
463.62 | 0 | 0 | 0 | 2 | 14.5098 | 489.3 | 13.88 | 0 | 0 | 0 | 89.9546 | 0 | 0 | 0 | 344.25 | 2 | -10 | -1.2 | 344 | 27.4 | 21.5686 | 99 | 33 | 0 | 27.8 | 0.1 | 0 | 0.07 | -0.16 | 344.53 | 27.909 | 27.982 | 27.833 | 26.3 | 27.874 | 27.835 | 24.1171 | -55.1248
464.46 | 0 | 0 | 0 | 2 | 14.5098 | 489.2 | 13.88 | 0 | 0 | 0 | 89.9546 | 0 | 0 | 0 | 344.25 | 2 | -10 | -1.3 | 344 | 27.4 | 21.5686 | 99 | 33 | 0 | 27.8 | 0.1 | 0 | 0 | -0.23 | 344.53 | 27.902 | 27.991 | 27.85 | 26.315 | 27.868 | 27.864 | 0 | -79.2419
465.31 | 0 | 0 | 0 | 2 | 14.5098 | 489.1 | 13.9 | 0 | 0 | 0 | 89.9546 | 0 | 0 | 0 | 344.25 | 2 | -10 | -1.2 | 344 | 27.4 | 21.5686 | 99 | 33 | 0 | 27.8 | 0.1 | 0 | -0.06 | -0.1 | 344.53 | 27.924 | 28.015 | 27.818 | 26.294 | 27.89 | 27.844 | -20.6718 | -34.453
466.16 | 0 | 0 | 0 | 2 | 14.5098 | 489 | 13.88 | 0 | 0 | 0 | 89.9546 | 0 | 0 | 0 | 344.25 | 2 | -10 | -1.1 | 344 | 27.4 | 21.5686 | 99 | 33 | 0 | 27.8 | 0.1 | 0 | 0 | -0.11 | 344.53 | 27.939 | 27.992 | 27.817 | 26.324 | 27.911 | 27.862 | 0 | -37.8983
467.01 | 0 | 0 | 0 | 2 | 14.5098 | 488.9 | 13.88 | 0 | 0 | 0 | 89.9546 | 0 | 0 | 0 | 344.25 | 2 | -10 | -1.4 | 344 | 27.4 | 21.5686 | 99 | 33 | 0 | 27.8 | 0.1 | 0 | 0.08 | -0.25 | 344.51 | 27.93 | 28.002 | 27.831 | 26.308 | 27.917 | 27.869 | 27.5608 | -86.1275
467.87 | 0 | 0 | 0 | 2 | 14.5098 | 488.8 | 13.88 | 0 | 0 | 0 | 89.9546 | 0 | 0 | 0.5 | 344.25 | 2 | -10 | -1.1 | 344 | 27.4 | 21.5686 | 99 | 33 | 0 | 27.8 | 0.1 | 0 | 0.08 | -0.13 | 344.5 | 27.919 | 27.998 | 27.83 | 26.317 | 27.892 | 27.873 | 27.56 | -44.785
468.75 | 0 | 0 | 0 | 2 | 14.5098 | 488.7 | 13.88 | 0 | 0 | 0 | 89.9546 | 0 | 0 | 0 | 344.25 | 2 | -10 | -1.4 | 344 | 27.4 | 21.5686 | 99 | 33 | 0 | 27.8 | 0.1 | 0 | 0.07 | -0.18 | 344.51 | 27.926 | 28.004 | 27.832 | 26.313 | 27.903 | 27.868 | 24.1157 | -62.0118
469.61 | 0 | 0 | 0 | 2 | 14.5098 | 488.6 | 13.88 | 0 | 0 | 0 | 89.9546 | 0 | 0 | 0 | 344.25 | 2 | -10 | -1.3 | 344 | 27.4 | 21.5686 | 99 | 33 | 0 | 27.8 | 0.1 | 0 | 0.03 | -0.12 | 344.5 | 27.906 | 28.02 | 27.84 | 26.322 | 27.913 | 27.864 | 10.335 | -41.34
470.55 | 0 | 0 | 0 | 2 | 14.5098 | 488.5 | 13.88 | 0 | 0 | 0 | 89.9546 | 0 | 0 | 0 | 344.25 | 2 | -10 | -1.2 | 344 | 27.4 | 21.5686 | 99 | 33 | 0 | 27.8 | 0.1 | 0 | 0.03 | -0.17 | 344.51 | 27.924 | 28.032 | 27.832 | 26.334 | 27.917 | 27.869 | 10.3353 | -58.5667
471.41 | 0 | 0 | 0 | 2 | 14.5098 | 488.4 | 13.86 | 0 | 0 | 0 | 89.9546 | 0 | 0 | 0 | 344.25 | 2 | -10 | -1.4 | 344 | 27.4 | 21.5686 | 99 | 33 | 0 | 27.8 | 0.1 | 0 | 0.05 | -0.11 | 344.5 | 27.938 | 28.025 | 27.833 | 26.303 | 27.942 | 27.865 | 17.225 | -37.895
472.28 | 0 | 0 | 0 | 2 | 14.5098 | 488.3 | 13.88 | 0 | 0 | 0 | 89.9546 | 0 | -1 | 0 | 344.25 | 2 | -10 | -1.3 | 344 | 27.4 | 21.5686 | 99 | 33 | 0 | 27.8 | 0.1 | 0 | 0.04 | -0.19 | 344.5 | 27.932 | 28.031 | 27.853 | 26.346 | 27.945 | 27.876 | 13.78 | -65.455
473.13 | 0 | 0 | 0 | 2 | 14.5098 | 488.2 | 13.88 | 0 | 0 | 0 | 89.9546 | 0 | 0 | 0.5 | 344.25 | 2 | -10 | -1.3 | 344 | 27.4 | 21.5686 | 99 | 33 | 0 | 28 | 0.1 | 0 | 0.05 | -0.06 | 344.5 | 27.936 | 28.024 | 27.852 | 26.314 | 27.91 | 27.874 | 17.225 | -20.67
473.99 | 0 | 0 | 0 | 2 | 14.5098 | 488.1 | 13.9 | 0 | 0 | 0 | 89.9546 | 0 | 0 | 0 | 344.25 | 2 | -10 | -1.3 | 344 | 27.4 | 21.5686 | 99 | 33 | 0 | 28 | 0.1 | 0 | 0 | -0.24 | 344.51 | 27.938 | 28.017 | 27.841 | 26.291 | 27.931 | 27.872 | 0 | -82.6824
474.84 | 0 | 0 | 0 | 2 | 14.5098 | 488 | 13.88 | 0 | 0 | 0 | 89.9546 | 0 | 0 | 0 | 344.25 | 2 | -10 | -1.2 | 344 | 27.4 | 21.5686 | 99 | 33 | 0 | 28 | 0.1 | 0 | -0.04 | -0.12 | 344.51 | 27.928 | 28.032 | 27.88 | 26.309 | 27.899 | 27.867 | -13.7804 | -41.3412
475.71 | 0 | 0 | 0 | 2 | 14.5098 | 487.9 | 13.9 | 0 | 0 | 0 | 89.9546 | 0 | 0 | 0 | 344.25 | 2 | -10 | -1.1 | 344 | 27.4 | 21.5686 | 99 | 33 | 0 | 28 | 0.1 | 0 | -0.06 | -0.23 | 344.5 | 27.915 | 28.016 | 27.86 | 26.318 | 27.905 | 27.88 | -20.67 | -79.235
476.57 | 0 | 0 | 0 | 2 | 14.5098 | 487.8 | 13.88 | 0 | 0 | 0 | 89.9546 | 0 | 0 | 0 | 344.25 | 2 | -10 | -1 | 344 | 27.4 | 21.5686 | 99 | 33 | 0 | 28 | 0.1 | 0 | -0.03 | -0.1 | 344.51 | 27.916 | 28.044 | 27.84 | 26.295 | 27.913 | 27.856 | -10.3353 | -34.451
477.43 | 0 | 0 | 0 | 2 | 14.5098 | 487.7 | 13.88 | 0 | 0 | 0 | 89.9546 | 0 | 0 | 0 | 344.25 | 2 | -10 | -1.2 | 344 | 27.4 | 21.5686 | 99 | 33 | 0 | 28 | 0.1 | 0 | -0.11 | -0.09 | 344.5 | 27.931 | 28.049 | 27.85 | 26.299 | 27.884 | 27.88 | -37.895 | -31.005
478.29 | 0 | 0 | 0 | 2 | 14.5098 | 487.6 | 13.9 | 0 | 0 | 0 | 89.9546 | 0 | 0 | 0 | 344.25 | 2 | -10 | -1.2 | 344 | 27.4 | 21.5686 | 99 | 33 | 0 | 28 | 0.1 | 0 | -0.05 | -0.13 | 344.49 | 27.92 | 28.034 | 27.871 | 26.301 | 27.892 | 27.872 | -17.2245 | -44.7837
479.14 | 0 | 0 | 0 | 2 | 14.5098 | 487.5 | 13.88 | 0 | 0 | 0 | 89.9546 | 0 | 0 | 0 | 344.25 | 2 | -10 | -1.1 | 344 | 27.4 | 21.5686 | 99 | 33 | 0 | 28 | 0.1 | 0 | -0.03 | -0.1 | 344.5 | 27.931 | 28.032 | 27.869 | 26.284 | 27.876 | 27.868 | -10.335 | -34.45
480.02 | 0 | 0 | 0 | 2 | 14.5098 | 487.4 | 13.88 | 0 | 0 | 0 | 89.9546 | 0 | 0 | 0 | 344.25 | 2 | -10 | -1.1 | 344 | 27.4 | 21.5686 | 99 | 33 | 0 | 28 | 0.1 | 0 | 0.11 | -0.15 | 344.5 | 27.937 | 28.043 | 27.855 | 26.288 | 27.879 | 27.873 | 37.895 | -51.675
480.9 | 0 | 0 | 0 | 2 | 14.5098 | 487.3 | 13.88 | 0 | 0 | 0 | 89.9546 | 0 | 0 | 0 | 344.25 | 2 | -10 | -1.1 | 344 | 27.4 | 21.5686 | 99 | 33 | 0 | 28 | 0.1 | 0 | 0.05 | -0.15 | 344.5 | 27.936 | 28.058 | 27.869 | 26.299 | 27.881 | 27.875 | 17.225 | -51.675
481.75 | 0 | 0 | 0 | 2 | 14.5098 | 487.2 | 13.9 | 0 | 0 | 0 | 89.9546 | 0 | 0 | 0 | 344.25 | 2 | -10 | -1 | 344 | 27.4 | 21.5686 | 99 | 33 | 0 | 28 | 0.1 | 0 | -0.06 | -0.09 | 344.49 | 27.948 | 28.053 | 27.852 | 26.298 | 27.914 | 27.901 | -20.6694 | -31.0041
482.59 | 0 | 0 | 0 | 2 | 14.5098 | 487.1 | 13.88 | 0 | 0 | 0 | 89.9546 | 0 | 0 | 0 | 344.25 | 2 | -10 | -1.1 | 344 | 27.4 | 21.5686 | 99 | 33 | 0 | 28 | 0.1 | 0 | 0.07 | -0.08 | 344.48 | 27.914 | 28.055 | 27.853 | 26.325 | 27.901 | 27.9 | 24.1136 | -27.5584
483.47 | 0 | 0 | 0 | 2 | 14.5098 | 487 | 13.88 | 0 | 0 | 0 | 89.9546 | 0 | 0 | 0 | 344.25 | 2 | -10 | -1.4 | 344 | 27.4 | 21.5686 | 99 | 33 | 0 | 28 | 0.1 | 0 | -0.03 | -0.12 | 344.49 | 27.928 | 28.045 | 27.859 | 26.326 | 27.914 | 27.913 | -10.3347 | -41.3388
484.33 | 0 | 0 | 0 | 2 | 14.5098 | 486.9 | 13.88 | 0 | 0 | 0 | 89.9546 | 0 | 0 | 0 | 344.25 | 2 | -10 | -1.4 | 344 | 27.4 | 21.5686 | 99 | 33 | 0 | 28 | 0.1 | 0 | -0.03 | -0.08 | 344.48 | 27.925 | 28.06 | 27.852 | 26.322 | 27.898 | 27.914 | -10.3344 | -27.5584
485.18 | 0 | 0 | 0 | 2 | 14.5098 | 486.8 | 13.88 | 0 | 0 | 0 | 89.9546 | 0 | 0 | 0 | 344.25 | 2 | -10 | -1.3 | 344 | 27.4 | 21.5686 | 99 | 33 | 0 | 28 | 0.1 | 0 | -0.06 | -0.03 | 344.48 | 27.929 | 28.055 | 27.873 | 26.335 | 27.881 | 27.913 | -20.6688 | -10.3344
486.04 | 0 | 0 | 0 | 2 | 14.5098 | 486.7 | 13.88 | 0 | 0 | 0 | 89.9546 | 0 | 0 | 0 | 344.25 | 2 | -10 | -1.2 | 344 | 27.4 | 21.5686 | 99 | 33 | 0 | 28 | 0.1 | 0 | 0.07 | -0.14 | 344.48 | 27.925 | 28.073 | 27.856 | 26.344 | 27.915 | 27.928 | 24.1136 | -48.2272
486.91 | 0 | 0 | 0 | 2 | 14.5098 | 486.6 | 13.88 | 0 | 0 | 0 | 89.9546 | 0 | 0 | 0 | 344.25 | 2 | -10 | -1.2 | 344 | 27.4 | 21.5686 | 99 | 33 | 0 | 28 | 0.1 | 0 | 0.01 | -0.11 | 344.48 | 27.923 | 28.065 | 27.848 | 26.342 | 27.883 | 27.932 | 3.4448 | -37.8928
487.77 | 0 | 0 | 0 | 2 | 14.5098 | 486.5 | 13.88 | 0 | 0 | 0 | 89.9546 | 0 | 0 | 0 | 344.25 | 2 | -10 | -1.3 | 344 | 27.4 | 21.5686 | 99 | 33 | 0 | 28 | 0.1 | 0 | 0 | -0.12 | 344.47 | 27.912 | 28.079 | 27.864 | 26.326 | 27.892 | 27.921 | 0 | -41.3364
488.61 | 0 | 0 | 0 | 2 | 14.5098 | 486.4 | 13.88 | 0 | 0 | 0 | 89.9546 | 0 | 0 | 0 | 344.25 | 2 | -10 | -1.2 | 344 | 27.4 | 21.5686 | 98 | 33 | 0 | 28 | 0.1 | 0 | 0.01 | -0.15 | 344.47 | 27.935 | 28.076 | 27.847 | 26.326 | 27.884 | 27.923 | 3.4447 | -51.6705
489.48 | 0 | 0 | 0 | 2 | 14.5098 | 486.3 | 13.88 | 0 | 0 | 0 | 89.9546 | 0 | 0 | 0 | 344.25 | 2 | -10 | -1.3 | 344 | 27.4 | 21.5686 | 98 | 33 | 0 | 28 | 0.1 | 0 | -0.01 | -0.22 | 344.48 | 27.966 | 28.083 | 27.848 | 26.349 | 27.889 | 27.934 | -3.4448 | -75.7856
490.35 | 0 | 0 | 0 | 2 | 14.5098 | 486.2 | 13.88 | 0 | 0 | 0 | 89.9546 | 0 | 0 | 0 | 344.25 | 2 | -10 | -1.3 | 344 | 27.4 | 21.5686 | 98 | 33 | 0 | 28 | 0.1 | 0 | -0.06 | -0.11 | 344.48 | 27.971 | 28.101 | 27.859 | 26.362 | 27.898 | 27.938 | -20.6688 | -37.8928
491.22 | 0 | 0 | 0 | 2 | 14.5098 | 486.1 | 13.88 | 0 | 0 | 0 | 89.9546 | 0 | 0 | 0 | 344.25 | 2 | -10 | -1 | 344 | 27.4 | 21.5686 | 98 | 33 | 0 | 28 | 0.1 | 0 | 0.05 | -0.12 | 344.48 | 27.971 | 28.079 | 27.856 | 26.348 | 27.895 | 27.919 | 17.224 | -41.3376
492.08 | 0 | 0 | 0 | 2 | 14.5098 | 486 | 13.88 | 0 | 0 | 0 | 89.9546 | 0 | 0 | 0 | 344.25 | 2 | -10 | -1 | 344 | 27.4 | 21.5686 | 98 | 33 | 0 | 28 | 0.1 | 0 | -0.07 | -0.15 | 344.48 | 27.966 | 28.096 | 27.849 | 26.347 | 27.868 | 27.947 | -24.1136 | -51.672
492.92 | 0 | 0 | 0 | 2 | 14.5098 | 485.9 | 13.88 | 0 | 0 | 0 | 89.9546 | 0 | -1 | 0 | 344.25 | 2 | -10 | -1.2 | 344 | 27.4 | 21.5686 | 98 | 33 | 0 | 28 | 0.1 | 0 | 0.01 | -0.22 | 344.48 | 27.967 | 28.105 | 27.838 | 26.358 | 27.89 | 27.931 | 3.4448 | -75.7856
493.78 | 0 | 0 | 0 | 2 | 14.5098 | 485.8 | 13.88 | 0 | 0 | 0 | 89.9546 | 0 | 0 | 0 | 344.25 | 2 | -10 | -1.3 | 344 | 27.4 | 21.5686 | 98 | 33 | 0 | 28 | 0.1 | 0 | 0 | -0.18 | 344.47 | 27.978 | 28.11 | 27.858 | 26.391 | 27.913 | 27.934 | 0 | -62.0046
494.62 | 0 | 0 | 0 | 2 | 14.5098 | 485.7 | 13.88 | 0 | 0 | 0 | 89.9546 | 0 | 0 | 0 | 344.25 | 2 | -10 | -1 | 344 | 27.4 | 21.5686 | 98 | 33 | 0 | 28 | 0.1 | 0 | -0.04 | -0.19 | 344.48 | 27.968 | 28.121 | 27.866 | 26.408 | 27.924 | 27.95 | -13.7792 | -65.4512
495.48 | 0 | 0 | 0 | 2 | 14.5098 | 485.6 | 13.88 | 0 | 0 | 0 | 89.9546 | 0 | 0 | 0 | 344.25 | 2 | -10 | -1.2 | 344 | 27.4 | 21.5686 | 98 | 33 | 0 | 28 | 0.1 | 0 | -0.1 | -0.13 | 344.48 | 27.974 | 28.107 | 27.875 | 26.46 | 27.95 | 27.958 | -34.448 | -44.7824
496.35 | 0 | 0 | 0 | 2 | 14.5098 | 485.5 | 13.9 | 0 | 0 | 0 | 89.9546 | 0 | 0 | 0 | 344.25 | 2 | -10 | -1.3 | 344 | 27.4 | 21.5686 | 98 | 33 | 0 | 28 | 0.1 | 0 | -0.11 | -0.13 | 344.47 | 27.961 | 28.096 | 27.872 | 26.436 | 27.937 | 27.951 | -37.8917 | -44.7811
497.19 | 0 | 0 | 0 | 2 | 14.5098 | 485.4 | 13.88 | 0 | 0 | 0 | 89.9546 | 0 | 0 | 0 | 344.25 | 2 | -10 | -1 | 344 | 27.4 | 21.5686 | 98 | 33 | 0 | 28 | 0.1 | 0 | -0.07 | -0.19 | 344.47 | 27.967 | 28.108 | 27.892 | 26.44 | 27.936 | 27.957 | -24.1129 | -65.4493
498.09 | 0 | 0 | 0 | 2 | 14.5098 | 485.3 | 13.9 | 0 | 0 | 0 | 89.9546 | 0 | 0 | 0 | 344.25 | 2 | -10 | -1.1 | 344 | 27.4 | 21.5686 | 98 | 33 | 0 | 28 | 0.1 | 0 | 0.06 | -0.12 | 344.46 | 27.953 | 28.106 | 27.903 | 26.436 | 27.931 | 27.961 | 20.6676 | -41.3352
498.96 | 0 | 0 | 0 | 2 | 14.5098 | 485.2 | 13.88 | 0 | 0 | 0 | 89.9546 | 0 | 0 | 0 | 344.25 | 2 | -10 | -1.3 | 344 | 27.4 | 21.5686 | 98 | 33 | 0 | 28 | 0.1 | 0 | -0.01 | -0.09 | 344.45 | 27.963 | 28.108 | 27.899 | 26.444 | 27.932 | 27.974 | -3.4445 | -31.0005
499.81 | 0 | 0 | 0 | 2 | 14.5098 | 485.1 | 13.88 | 0 | 0 | 0 | 89.9546 | 0 | 0 | 0 | 344.25 | 2 | -10 | -1.4 | 344 | 27.4 | 21.5686 | 98 | 33 | 0 | 28 | 0.1 | 0 | -0.01 | -0.24 | 344.46 | 27.949 | 28.109 | 27.894 | 26.434 | 27.93 | 27.963 | -3.4446 | -82.6704
500.69 | 0 | 0 | 0 | 2 | 14.5098 | 485 | 13.88 | 0 | 0 | 0 | 89.9546 | 0 | 0 | 0.5 | 344.25 | 2 | -10 | -1.3 | 344 | 27.4 | 21.5686 | 98 | 33 | 0 | 28 | 0.1 | 0 | 0.1 | -0.22 | 344.46 | 27.961 | 28.107 | 27.892 | 26.396 | 27.923 | 27.969 | 34.446 | -75.7812
501.54 | 0 | 0 | 0 | 2 | 14.5098 | 484.9 | 13.88 | 0 | 0 | 0 | 89.9546 | 0 | 0 | 0 | 344.25 | 2 | -10 | -1.2 | 344 | 27.4 | 21.5686 | 98 | 33 | 0 | 28 | 0.1 | 0 | 0.07 | -0.2 | 344.45 | 27.958 | 28.092 | 27.88 | 26.389 | 27.925 | 27.971 | 24.1115 | -68.89
502.4 | 0 | 0 | 0 | 2 | 14.5098 | 484.8 | 13.86 | 0 | 0 | 0 | 89.9546 | 0 | 0 | 0 | 344.25 | 2 | -10 | -1.3 | 344 | 27.4 | 21.5686 | 98 | 33 | 0 | 28 | 0.1 | 0 | -0.03 | -0.16 | 344.45 | 27.957 | 28.119 | 27.891 | 26.376 | 27.92 | 27.97 | -10.3335 | -55.112
503.25 | 0 | 0 | 0 | 2 | 14.5098 | 484.7 | 13.88 | 0 | 0 | 0 | 89.9546 | 0 | 0 | 0 | 344.25 | 2 | -10 | -1.2 | 344 | 27.4 | 21.5686 | 98 | 33 | 0 | 28 | 0.1 | 0 | 0.06 | -0.14 | 344.45 | 27.976 | 28.109 | 27.883 | 26.405 | 27.946 | 27.971 | 20.667 | -48.223
504.12 | 0 | 0 | 0 | 2 | 14.5098 | 484.6 | 13.88 | 0 | 0 | 0 | 89.9546 | 0 | 0 | 0 | 344.25 | 2 | -10 | -1.2 | 344 | 27.4 | 21.5686 | 98 | 33 | 0 | 28 | 0.1 | 0 | 0.16 | -0.17 | 344.45 | 27.978 | 28.11 | 27.891 | 26.393 | 27.954 | 27.963 | 55.112 | -58.5565
504.98 | 0 | 0 | 0 | 2 | 14.5098 | 484.5 | 13.88 | 0 | 0 | 0 | 89.9546 | 0 | 0 | 0 | 344.25 | 2 | -10 | -1.3 | 344 | 27.4 | 21.5686 | 98 | 33 | 0 | 28 | 0.1 | 0 | 0.09 | -0.15 | 344.46 | 27.979 | 28.1 | 27.885 | 26.358 | 27.932 | 27.974 | 31.0014 | -51.669
505.85 | 0 | 0 | 0 | 2 | 14.5098 | 484.4 | 13.88 | 0 | 0 | 0 | 89.9546 | 0 | 0 | 0 | 344.25 | 2 | -10 | -1.2 | 344 | 27.4 | 21.5686 | 98 | 33 | 0 | 28 | 0.1 | 0 | 0.06 | -0.22 | 344.45 | 27.975 | 28.098 | 27.91 | 26.331 | 27.94 | 27.96 | 20.667 | -75.779
506.71 | 0 | 0 | 0 | 2 | 14.5098 | 484.3 | 13.88 | 0 | 0 | 0 | 89.9546 | 0 | 0 | 0 | 344.25 | 2 | -10 | -1.1 | 344 | 27.4 | 21.5686 | 98 | 33 | 0 | 28 | 0.1 | 0 | -0.03 | -0.23 | 344.46 | 27.968 | 28.095 | 27.916 | 26.326 | 27.965 | 27.956 | -10.3338 | -79.2258
507.56 | 0 | 0 | 0 | 2 | 14.5098 | 484.2 | 13.9 | 0 | 0 | 0 | 89.9546 | 0 | 0 | 0 | 344.25 | 2 | -10 | -1.2 | 344 | 27.4 | 21.5686 | 98 | 33 | 0 | 28 | 0.1 | 0 | 0 | -0.22 | 344.45 | 27.992 | 28.1 | 27.906 | 26.346 | 27.967 | 27.957 | 0 | -75.779
508.4 | 0 | 0 | 0 | 2 | 14.1176 | 484.1 | 13.88 | 0 | 0 | 0 | 89.9546 | 0 | 0 | 0 | 344.25 | 2 | -10 | -0.9 | 344 | 27.4 | 21.5686 | 98 | 33 | 0 | 28 | 0.1 | 0 | -0.01 | -0.32 | 344.45 | 27.995 | 28.114 | 27.911 | 26.356 | 27.986 | 27.968 | -3.4445 | -110.224
509.3 | 0 | 0 | 0 | 2 | 14.5098 | 484 | 13.9 | 0 | 0 | 0 | 89.9546 | 0 | 0 | 0 | 344.25 | 2 | -10 | -1.3 | 344 | 27.4 | 21.5686 | 98 | 33 | 0 | 28 | 0.1 | 0 | 0.06 | -0.18 | 344.45 | 27.992 | 28.11 | 27.928 | 26.342 | 27.953 | 27.958 | 20.667 | -62.001
510.16 | 0 | 0 | 0 | 2 | 14.5098 | 483.9 | 13.88 | 0 | 0 | 0 | 89.9546 | 0 | 0 | 0 | 344.25 | 2 | -10 | -1.2 | 344 | 27.4 | 21.5686 | 98 | 33 | 0 | 28 | 0.1 | 0 | 0.01 | -0.06 | 344.45 | 27.968 | 28.111 | 27.93 | 26.317 | 27.931 | 27.97 | 3.4445 | -20.667
511.03 | 0 | 0 | 0 | 2 | 14.5098 | 483.8 | 13.88 | 0 | 0 | 0 | 89.9546 | 0 | 0 | 0 | 0 | 2 | -10 | -1.2 | 344 | 27.4 | 21.5686 | 98 | 33 | 0 | 28 | 0.1 | 0 | 0.12 | -0.19 | 344.47 | 27.974 | 28.105 | 27.942 | 26.317 | 27.932 | 27.98 | 41.3364 | -65.4493
511.98 | 0 | 0 | 0 | 2 | 14.902 | 483.7 | 13.88 | 0 | 0 | 0 | 89.9546 | 2 | 219 | 22.5 | 344 | 2 | -10 | -7.4 | 343.25 | 27.4 | 21.5686 | 98 | 33 | 0 | 28 | 0.1 | 0 | -8.89 | -0.07 | 343.55 | 27.954 | 28.123 | 27.94 | 26.291 | 27.929 | 27.987 | -3054.1595 | -24.0485
512.87 | 1 | 0 | 0 | 2 | 25.4902 | 483.6 | 13.88 | 0 | 0 | 0 | 89.9546 | 12.5 | 538 | 59.5 | 343 | 2 | -10 | -15.1 | 342.5 | 27.4 | 21.5686 | 98 | 33 | 0 | 28 | 0.1 | 0 | -16.22 | -0.21 | 342.8 | 27.957 | 28.115 | 27.935 | 26.296 | 27.95 | 27.965 | -5560.216 | -71.988
513.75 | 5 | 0 | 0 | 2 | 25.4902 | 483.5 | 13.88 | 0 | 0 | 0 | 89.9546 | 24.5 | 974 | 70 | 341.75 | 2 | -10 | -25.9 | 341.75 | 27.4 | 21.5686 | 98 | 33 | 0 | 28 | 0.1 | 0 | -23.22 | -0.12 | 342.1 | 27.96 | 28.11 | 27.947 | 26.32 | 27.951 | 27.968 | -7943.562 | -41.052
514.59 | 9 | 0 | 0 | 2 | 28.6275 | 483.4 | 13.88 | 0 | 0 | 0 | 89.9546 | 19.5 | 1297 | 41.5 | 342 | 2 | -10 | -20.9 | 342 | 27.4 | 21.5686 | 98 | 33 | 0 | 28 | 0.1 | 0 | -22.27 | -0.15 | 342.03 | 27.966 | 28.11 | 27.936 | 26.315 | 27.959 | 27.97 | -7617.0081 | -51.3045
515.47 | 12 | 0 | 0 | 2 | 29.4118 | 483.3 | 13.88 | 0 | 0 | 0 | 89.9546 | 26.5 | 1607 | 44.5 | 341.25 | 2 | -10 | -31.9 | 341 | 27.4 | 21.5686 | 98 | 33 | 0 | 27.8 | 0.1 | 0 | -37.86 | -0.16 | 340.6 | 27.97 | 28.11 | 27.94 | 26.31 | 27.979 | 27.988 | -12895.116 | -54.496
516.35 | 15 | 0 | 0 | 2 | 32.549 | 483.2 | 13.86 | 0 | 0 | 0 | 89.9546 | 46.5 | 1976 | 70.5 | 339 | 2 | -10 | -21.3 | 341.25 | 27.4 | 21.5686 | 98 | 33 | 0 | 27.8 | 0.1 | 0 | -28.14 | -0.24 | 341.22 | 27.971 | 28.113 | 27.929 | 26.289 | 27.965 | 27.967 | -9601.9308 | -81.8928
517.21 | 18 | 0 | 0 | 2 | 32.9412 | 483.1 | 13.86 | 0 | 0 | 0 | 89.9546 | 37.5 | 1407 | 90.5 | 339 | 2 | -10 | -45.6 | 339.25 | 27.4 | 21.5686 | 98 | 33 | 0 | 27.8 | 0.1 | 0 | -83.54 | -0.36 | 335.81 | 27.987 | 28.104 | 27.917 | 26.303 | 27.979 | 27.973 | -28053.5674 | -120.8916
518.09 | 21 | 1748 | 0 | 3 | 28.2353 | 484.5 | 13.82 | 0 | 0 | 0 | 89.9546 | -15 | 1588 | -28 | 344.25 | 1.2437 | 25.5 | 1.5 | 343.5 | 27.4 | 21.5686 | 98 | 33 | 0 | 27.8 | 0.1 | 0 | 3.14 | -0.2 | 344.04 | 27.969 | 28.108 | 27.946 | 26.281 | 27.982 | 27.978 | 1080.2856 | -68.808
518.94 | 21 | 1474 | 5 | 4 | 16.8627 | 483.6 | 13.86 | 1.45 | 0.3 | 0.3 | 90.0821 | -2.5 | 1469 | -5.5 | 343.75 | 0.9558 | 0.5 | -0.1 | 343.5 | 27.4 | 21.5686 | 98 | 33 | 0 | 27.8 | 0.1 | 0 | 1.53 | -0.15 | 343.94 | 28.015 | 28.125 | 27.926 | 26.309 | 27.991 | 27.975 | 526.2282 | -51.591
519.8 | 21 | 1447 | 5 | 4 | 20 | 483 | 13.86 | 1.25 | 0.24 | 0.24 | 90.3143 | -1.5 | 1452 | -5 | 343.75 | 0.95 | 3.5 | 1.3 | 343.5 | 27.4 | 21.5686 | 98 | 33 | 0 | 27.8 | 0.1 | 0 | -0.26 | -0.16 | 343.89 | 27.994 | 28.11 | 27.93 | 26.313 | 27.98 | 27.969 | -89.4114 | -55.0224
520.65 | 20 | 1136 | 0 | 3 | 19.2157 | 482.4 | 13.84 | 0.75 | 0.14 | 0.14 | 90.4758 | -1.5 | 1404 | -4.5 | 343.75 | 2 | -13 | -1 | 343.5 | 27.4 | 21.5686 | 98 | 33 | 0 | 27.8 | 0.1 | 0 | 1.03 | -0.21 | 344.01 | 27.991 | 28.122 | 27.949 | 26.32 | 27.983 | 27.968 | 354.3303 | -72.2421
521.52 | 20 | 357 | 0 | 4 | 18.8235 | 482.1 | 13.86 | 0 | 0 | 0 | 90.5367 | -1.5 | 1370 | -5 | 344 | 2 | -10 | 0.1 | 343.75 | 27.4 | 21.5686 | 98 | 33 | 0 | 27.8 | 0.1 | 0 | 1.32 | -0.2 | 344.08 | 27.982 | 28.12 | 27.943 | 26.287 | 27.953 | 27.964 | 454.1856 | -68.816
522.4 | 19 | 0 | 0 | 2 | 14.1176 | 481.9 | 13.86 | 0 | 0 | 0 | 90.5367 | -4.5 | 1312 | -17.5 | 344.5 | 2 | -10 | 4.8 | 344 | 27.4 | 21.5686 | 98 | 33 | 0 | 27.8 | 0.1 | 0 | 6.37 | -0.2 | 344.62 | 27.969 | 28.131 | 27.94 | 26.319 | 27.978 | 27.975 | 2195.2294 | -68.924
523.26 | 18 | 0 | 0 | 2 | 14.5098 | 481.9 | 13.86 | 0 | 0 | 0 | 90.5367 | -7 | 1212 | -26 | 344.75 | 2 | -10 | 8.5 | 344.5 | 27.4 | 21.5686 | 98 | 33 | 0 | 27.8 | 0.1 | 0 | 12.28 | -0.07 | 345.16 | 27.968 | 28.127 | 27.941 | 26.352 | 27.979 | 27.96 | 4238.5648 | -24.1612
524.11 | 16 | 0 | 0 | 2 | 14.1176 | 481.8 | 13.86 | 0 | 0 | 0 | 90.5367 | -14.5 | 1042 | -58 | 345.5 | 2 | -10 | 13.7 | 345 | 27.4 | 21.5686 | 98 | 33 | 0 | 27.8 | 0.1 | 0 | 15.18 | -0.08 | 345.57 | 27.95 | 28.146 | 27.907 | 26.33 | 27.967 | 27.957 | 5245.7526 | -27.6456
524.96 | 13 | 0 | 0 | 2 | 14.5098 | 481.7 | 13.86 | 0 | 0 | 0 | 90.5367 | -14 | 817 | -68.5 | 345.25 | 2 | -10 | 11.6 | 344.75 | 27.4 | 21.5686 | 98 | 33 | 0 | 27.8 | 0.1 | 0 | 12.1 | -0.26 | 345.3 | 27.963 | 28.121 | 27.893 | 26.349 | 27.967 | 27.968 | 4178.13 | -89.778
525.87 | 9 | 0 | 0 | 2 | 14.1176 | 481.6 | 13.86 | 0 | 0 | 0 | 90.5367 | -9 | 554 | -69.5 | 344.75 | 2 | -10 | 6.6 | 344.5 | 27.4 | 21.5686 | 98 | 33 | 0 | 27.8 | 0.1 | 0 | 2.57 | -0.3 | 344.41 | 27.936 | 28.134 | 27.886 | 26.383 | 27.992 | 27.965 | 885.1337 | -103.323
526.72 | 6 | 0 | 0 | 2 | 14.1176 | 481.5 | 13.88 | 0 | 0 | 0 | 90.5367 | 0 | 337 | 1.5 | 344 | 2 | -10 | -1.7 | 343.75 | 27.4 | 21.5686 | 98 | 33 | 0 | 27.8 | 0.1 | 0 | -3.41 | -0.13 | 343.88 | 27.944 | 28.135 | 27.881 | 26.387 | 28 | 27.964 | -1172.6308 | -44.7044
527.62 | 3 | 0 | 0 | 2 | 14.1176 | 481.4 | 13.86 | 0 | 0 | 0 | 90.5367 | 6 | 491 | 26.5 | 343.5 | 2 | -10 | -6.7 | 343.25 | 27.4 | 21.5686 | 98 | 33 | 0 | 27.8 | 0.1 | 0 | -4.14 | -0.23 | 343.76 | 27.956 | 28.151 | 27.871 | 26.405 | 27.989 | 27.963 | -1423.1664 | -79.0648
528.49 | 2 | 0 | 0 | 2 | 14.5098 | 481.3 | 13.88 | 0 | 0 | 0 | 90.5367 | 1 | 335 | 0.5 | 344 | 2 | -10 | -1.4 | 343.75 | 27.4 | 21.5686 | 98 | 33 | 0 | 27.8 | 0.1 | 0 | -0.04 | -0.2 | 344.18 | 27.959 | 28.143 | 27.864 | 26.409 | 28.003 | 27.972 | -13.7672 | -68.836
529.33 | 0 | 0 | 0 | 2 | 14.1176 | 481.2 | 13.88 | 0 | 0 | 0 | 90.5367 | 0 | -4 | -0.5 | 344 | 2 | -10 | -1.1 | 343.75 | 27.4 | 21.5686 | 98 | 33 | 0 | 27.8 | 0.1 | 0 | 0.11 | -0.16 | 344.18 | 27.964 | 28.153 | 27.871 | 26.409 | 27.993 | 27.97 | 37.8598 | -55.0688
530.18 | 0 | 0 | 0 | 2 | 14.5098 | 481.1 | 13.86 | 0 | 0 | 0 | 90.5367 | 0 | 0 | -0.5 | 344 | 2 | -10 | -1.4 | 343.75 | 27.4 | 21.5686 | 98 | 33 | 0 | 27.8 | 0.1 | 0 | 0.04 | -0.14 | 344.17 | 27.954 | 28.16 | 27.878 | 26.41 | 27.961 | 27.95 | 13.7668 | -48.1838
531.03 | 0 | 0 | 0 | 2 | 14.1176 | 481 | 13.86 | 0 | 0 | 0 | 90.5367 | 0 | -1 | -0.5 | 344 | 2 | -10 | -1.2 | 343.75 | 27.4 | 21.5686 | 98 | 33 | 0 | 27.8 | 0.1 | 0 | -0.13 | -0.25 | 344.19 | 27.975 | 28.161 | 27.893 | 26.429 | 27.985 | 27.967 | -44.7447 | -86.0475
531.89 | 0 | 0 | 0 | 2 | 14.5098 | 480.9 | 13.88 | 0 | 0 | 0 | 90.5367 | 0 | 0 | -0.5 | 344 | 2 | -10 | -1.1 | 343.75 | 27.4 | 21.5686 | 98 | 33 | 0 | 27.8 | 0.1 | 0 | -0.15 | -0.17 | 344.2 | 27.996 | 28.159 | 27.89 | 26.436 | 27.961 | 27.962 | -51.63 | -58.514
532.74 | 0 | 0 | 0 | 2 | 14.1176 | 480.8 | 13.88 | 0 | 0 | 0 | 90.5367 | 1 | 70 | 10.5 | 344 | 2 | -10 | -2.1 | 343.75 | 27.4 | 21.5686 | 98 | 33 | 0 | 27.8 | 0.1 | 0 | -1.31 | -0.18 | 344.07 | 27.981 | 28.166 | 27.893 | 26.42 | 27.981 | 27.97 | -450.7317 | -61.9326
533.61 | 0 | 0 | 0 | 2 | 17.6471 | 480.7 | 13.88 | 0 | 0 | 0 | 90.5367 | 3 | 192 | 28 | 343.75 | 2 | -10 | -4.5 | 343.5 | 27.4 | 21.5686 | 98 | 33 | 0 | 27.8 | 0.1 | 0 | -4.6 | -0.24 | 343.77 | 27.997 | 28.18 | 27.881 | 26.429 | 27.96 | 27.974 | -1581.342 | -82.5048
534.46 | 1 | 0 | 0 | 2 | 14.902 | 480.6 | 13.88 | 0 | 0 | 0 | 90.5367 | 5.5 | 391 | 32.5 | 343.5 | 2 | -10 | -7 | 343.25 | 27.4 | 21.5686 | 98 | 33 | 0 | 27.8 | 0.1 | 0 | -5.55 | -0.15 | 343.62 | 27.981 | 28.171 | 27.873 | 26.473 | 27.965 | 27.983 | -1907.091 | -51.543
535.31 | 3 | 0 | 0 | 2 | 15.6863 | 480.5 | 13.88 | 0 | 0 | 0 | 90.5367 | 5 | 597 | 18 | 343.5 | 2 | -10 | -5.2 | 343.25 | 27.4 | 21.5686 | 98 | 33 | 0 | 27.8 | 0.1 | 0 | -5.26 | -0.16 | 343.63 | 27.97 | 28.189 | 27.886 | 26.488 | 27.99 | 27.969 | -1807.4938 | -54.9808
536.19 | 5 | 0 | 0 | 2 | 23.1373 | 480.4 | 13.86 | 0 | 0 | 0 | 90.5367 | 12.5 | 920 | 39 | 342.5 | 2 | -10 | -15.3 | 342.25 | 27.4 | 21.5686 | 98 | 33 | 0 | 27.8 | 0.1 | 0 | -23.34 | -0.15 | 341.82 | 27.97 | 28.197 | 27.892 | 26.504 | 27.964 | 27.975 | -7978.0788 | -51.273
537.03 | 7 | 0 | 0 | 2 | 25.098 | 480.3 | 13.86 | 0 | 0 | 0 | 90.5367 | 28 | 1054 | 85 | 340.25 | 2 | -10 | -40.2 | 340.25 | 27.4 | 21.5686 | 98 | 33 | 0 | 27.8 | 0.1 | 0 | -39.94 | -0.19 | 340.33 | 27.974 | 28.19 | 27.891 | 26.492 | 27.97 | 27.966 | -13592.7802 | -64.6627
537.88 | 10 | 0 | 0 | 2 | 31.7647 | 480.2 | 13.86 | 0 | 0 | 0 | 90.5367 | 37.5 | 1158 | 89.5 | 340 | 2 | -10 | -40.5 | 339.75 | 27.4 | 21.5686 | 98 | 33 | 0 | 27.8 | 0.1 | 0 | -49.27 | -0.13 | 338.93 | 27.951 | 28.206 | 27.906 | 26.465 | 27.984 | 27.97 | -16699.0811 | -44.0609
538.72 | 14 | 0 | 0 | 2 | 36.4706 | 480.1 | 13.82 | 0 | 0 | 0 | 90.5367 | 60.5 | 1376 | 127.5 | 336.75 | 2 | -5.5 | -109.7 | 332.5 | 27.4 | 21.5686 | 98 | 33 | 0 | 27.8 | 0.1 | 0 | -115.9 | -0.22 | 335.83 | 27.959 | 28.185 | 27.905 | 26.461 | 27.975 | 27.975 | -38922.697 | -73.8826
539.59 | 20 | 1699.5 | 13 | 3 | 38.4314 | 481.1 | 13.82 | 0.8 | 0.16 | 0.16 | 90.6063 | 12.5 | 1487 | 7 | 343 | 0.9707 | 17 | -2.3 | 343 | 27.4 | 21.1765 | 98 | 33 | 0 | 27.8 | 0.1 | 0 | 4.66 | -0.1 | 343.77 | 27.96 | 28.184 | 27.89 | 26.481 | 27.975 | 27.976 | 1601.9682 | -34.377
540.46 | 23 | 1602 | 28 | 2 | 34.1176 | 478.9 | 13.84 | 0.8 | 0.76 | 0.76 | 91.0065 | 4.5 | 1660 | -8 | 344.25 | 0.95 | 21 | 15.3 | 344.5 | 27.4 | 21.1765 | 98 | 33 | 0 | 27.8 | 0.1 | 0 | 5.96 | -0.11 | 344.11 | 27.975 | 28.188 | 27.908 | 26.472 | 27.983 | 27.973 | 2050.8956 | -37.8521
541.33 | 24 | 1693 | 17 | 3 | 26.2745 | 477.1 | 13.86 | 3.75 | 0.76 | 0.76 | 91.6677 | -0.5 | 1702 | 0 | 343.25 | 0.95 | 26 | -0.3 | 343.25 | 27.4 | 21.1765 | 98 | 33 | 0 | 28 | 0.1 | 0 | 8.77 | -0.07 | 344.55 | 27.958 | 28.208 | 27.89 | 26.472 | 27.982 | 27.986 | 3021.7035 | -24.1185
542.19 | 25 | 1723 | 21 | 3 | 24.3137 | 475.7 | 13.84 | 2.65 | 0.54 | 0.54 | 92.2267 | -14.5 | 1722 | -24 | 344.5 | 0.95 | 27.5 | 3.6 | 343.5 | 27.4 | 21.1765 | 98 | 33 | 0 | 28 | 0.1 | 0 | 6.64 | -0.13 | 344.34 | 27.97 | 28.199 | 27.893 | 26.494 | 27.994 | 27.993 | 2286.4176 | -44.7642
543.05 | 25 | 1722 | 9 | 4 | 14.5098 | 474.5 | 13.84 | 2.65 | 0.54 | 0.54 | 92.6911 | -6 | 1710 | -5.5 | 343.75 | 0.95 | 0.5 | 0 | 343.5 | 27.4 | 21.1765 | 98 | 34 | 0 | 28 | 0.1 | 0 | 4.75 | -0.17 | 344.2 | 27.993 | 28.216 | 27.884 | 26.49 | 27.989 | 27.985 | 1634.95 | -58.514
543.94 | 24 | 1251 | 0 | 3 | 14.1176 | 473.7 | 13.84 | 1.05 | 0.2 | 0.2 | 93.0204 | -6 | 1645 | -14 | 344.25 | 2 | -14.5 | 4.7 | 344 | 27.4 | 21.1765 | 98 | 33 | 0 | 28 | 0.1 | 0 | 8.11 | -0.15 | 344.53 | 27.969 | 28.208 | 27.892 | 26.492 | 27.993 | 27.983 | 2794.1383 | -51.6795
544.81 | 23 | 482 | 0 | 4 | 14.1176 | 473.5 | 13.84 | 0 | 0 | 0 | 93.1074 | -9 | 1536 | -23.5 | 344.5 | 2 | -10 | 7.9 | 344.25 | 27.4 | 21.1765 | 98 | 34 | 0 | 28 | 0.1 | 0 | 8.27 | -0.11 | 344.67 | 27.983 | 28.215 | 27.895 | 26.508 | 28.002 | 27.98 | 2850.4209 | -37.9137
545.66 | 21 | 0 | 0 | 2 | 14.5098 | 473.4 | 13.88 | 0 | 0 | 0 | 93.1074 | -8.5 | 1434 | -24.5 | 344.75 | 2 | -10 | 8.7 | 344.5 | 27.4 | 21.1765 | 98 | 33 | 0 | 28 | 0.1 | 0 | 10.14 | -0.06 | 344.82 | 27.984 | 28.213 | 27.901 | 26.502 | 28.035 | 27.99 | 3496.4748 | -20.6892
546.53 | 20 | 0 | 0 | 2 | 14.1176 | 473.3 | 13.86 | 0 | 0 | 0 | 93.1074 | -9 | 1328 | -25 | 344.5 | 2 | -10 | 5.8 | 344 | 27.4 | 21.5686 | 98 | 33 | 0 | 28 | 0.1 | 0 | 6.73 | -0.08 | 344.56 | 27.976 | 28.211 | 27.893 | 26.499 | 28.022 | 27.98 | 2318.8888 | -27.5648
547.39 | 18 | 0 | 0 | 2 | 14.1176 | 473.2 | 13.86 | 0 | 0 | 0 | 93.1074 | -4.5 | 1255 | -15 | 344.25 | 2 | -10 | 3.2 | 344 | 27.4 | 21.5686 | 98 | 34 | 0 | 28 | 0.1 | 0 | 5.04 | -0.08 | 344.47 | 27.979 | 28.205 | 27.906 | 26.515 | 28.014 | 27.984 | 1736.1288 | -27.5576
548.26 | 17 | 0 | 0 | 2 | 14.1176 | 473.1 | 13.86 | 0 | 0 | 0 | 93.1074 | -4.5 | 1178 | -15.5 | 344.25 | 2 | -10 | 2.9 | 344 | 27.4 | 21.5686 | 98 | 33 | 0 | 28 | 0.1 | 0 | 4.33 | -0.12 | 344.37 | 27.987 | 28.216 | 27.92 | 26.516 | 28.018 | 27.979 | 1491.1221 | -41.3244
549.14 | 16 | 0 | 0 | 2 | 14.1176 | 473 | 13.88 | 0 | 0 | 0 | 93.1074 | -1 | 1115 | -5 | 344 | 2 | -10 | -0.1 | 343.75 | 27.4 | 21.5686 | 98 | 34 | 0 | 28 | 0.1 | 0 | 1.07 | -0.15 | 344.12 | 27.98 | 28.219 | 27.922 | 26.539 | 28.008 | 27.981 | 368.2084 | -51.618
550 | 16 | 0 | 0 | 2 | 14.902 | 472.9 | 13.88 | 0 | 0 | 0 | 93.1074 | -1 | 1089 | -5 | 344 | 2 | -10 | -0.2 | 343.75 | 27.4 | 21.5686 | 98 | 34 | 0 | 28 | 0.1 | 0 | 0.95 | -0.19 | 344.1 | 27.991 | 28.214 | 27.912 | 26.512 | 28.018 | 27.972 | 326.895 | -65.379
550.87 | 15 | 0 | 0 | 2 | 14.5098 | 472.8 | 13.88 | 0 | 0 | 0 | 93.1074 | -1 | 1054 | -5 | 344 | 2 | -10 | -0.3 | 343.75 | 27.4 | 21.5686 | 98 | 34 | 0 | 28 | 0.1 | 0 | 0.93 | -0.17 | 344.11 | 27.972 | 28.204 | 27.933 | 26.518 | 28.006 | 27.986 | 320.0223 | -58.4987
551.74 | 15 | 0 | 0 | 2 | 14.5098 | 472.7 | 13.88 | 0 | 0 | 0 | 93.1074 | -1 | 1020 | -5 | 344 | 2 | -10 | -0.4 | 343.75 | 27.4 | 21.5686 | 98 | 34 | 0 | 28 | 0.1 | 0 | 0.93 | -0.18 | 344.15 | 27.981 | 28.22 | 27.909 | 26.472 | 27.994 | 28.01 | 320.0595 | -61.947
552.6 | 14 | 0 | 0 | 2 | 15.2941 | 472.6 | 13.88 | 0 | 0 | 0 | 93.1074 | -1 | 994 | -5 | 344 | 2 | -10 | -0.3 | 343.75 | 27.4 | 21.5686 | 98 | 34 | 0 | 28 | 0.1 | 0 | 0.81 | -0.06 | 344.12 | 27.959 | 28.217 | 27.933 | 26.495 | 27.993 | 28.001 | 278.7372 | -20.6472
553.48 | 14 | 0 | 0 | 2 | 16.0784 | 472.5 | 13.88 | 0 | 0 | 0 | 93.1074 | -1 | 964 | -5 | 344 | 2 | -10 | -0.3 | 343.75 | 27.4 | 21.5686 | 98 | 34 | 0 | 28 | 0.1 | 0 | 0.78 | -0.07 | 344.14 | 27.962 | 28.22 | 27.934 | 26.483 | 27.996 | 27.999 | 268.4292 | -24.0898
554.33 | 13 | 0 | 0 | 2 | 16.0784 | 472.5 | 13.88 | 0 | 0 | 0 | 93.1074 | -1 | 931 | -5 | 344 | 2 | -10 | -0.3 | 343.75 | 27.4 | 21.5686 | 98 | 34 | 0 | 28 | 0.1 | 0 | 0.58 | -0.1 | 344.13 | 27.953 | 28.221 | 27.936 | 26.506 | 27.993 | 28.01 | 199.5954 | -34.413
555.17 | 13 | 0 | 0 | 2 | 19.2157 | 472.4 | 13.88 | 0 | 0 | 0 | 93.1074 | -0.5 | 900 | -1 | 343.75 | 2 | -10 | -2.2 | 343.5 | 27.4 | 21.5686 | 98 | 33 | 0 | 28 | 0.1 | 0 | -2.91 | -0.1 | 343.73 | 27.959 | 28.217 | 27.947 | 26.536 | 28.01 | 27.986 | -1000.2543 | -34.373
556.05 | 13 | 0 | 0 | 2 | 21.1765 | 472.3 | 13.88 | 0 | 0 | 0 | 93.1074 | 2.5 | 904 | 7 | 343.5 | 2 | -10 | -3.9 | 343.25 | 27.4 | 21.5686 | 98 | 34 | 0 | 28 | 0.1 | 0 | -2.72 | -0.13 | 343.8 | 27.949 | 28.235 | 27.942 | 26.54 | 28.008 | 27.991 | -935.136 | -44.694
556.92 | 13 | 0 | 0 | 2 | 21.1765 | 472.2 | 13.88 | 0 | 0 | 0 | 93.1074 | 4 | 913 | 13 | 343.25 | 2 | -10 | -7.1 | 343 | 27.4 | 21.1765 | 98 | 34 | 0 | 28 | 0.1 | 0 | -7.51 | -0.06 | 343.29 | 27.954 | 28.235 | 27.957 | 26.513 | 28.003 | 27.988 | -2578.1079 | -20.5974
557.79 | 13 | 0 | 0 | 2 | 23.1373 | 472.1 | 13.88 | 0 | 0 | 0 | 93.1074 | 7.5 | 967 | 22.5 | 343 | 2 | -10 | -10 | 342.75 | 27.4 | 21.1765 | 98 | 34 | 0 | 28 | 0.1 | 0 | -11.05 | -0.1 | 342.9 | 27.968 | 28.22 | 27.962 | 26.524 | 27.985 | 27.989 | -3789.045 | -34.29
558.64 | 14 | 0 | 0 | 2 | 25.098 | 472 | 13.88 | 0 | 0 | 0 | 93.1074 | 14.5 | 1053 | 38.5 | 342.25 | 2 | -10 | -17.2 | 342 | 27.4 | 21.1765 | 98 | 34 | 0 | 28 | 0.1 | 0 | -18.12 | -0.08 | 342.3 | 27.96 | 28.215 | 27.941 | 26.532 | 27.998 | 27.999 | -6202.476 | -27.384
559.49 | 16 | 0 | 0 | 2 | 26.6667 | 471.9 | 13.88 | 0 | 0 | 0 | 93.1074 | 17 | 1162 | 37 | 342.25 | 2 | -10 | -14.9 | 342.25 | 27.4 | 21.1765 | 98 | 34 | 0 | 28 | 0.1 | 0 | -4.03 | -0.11 | 343.46 | 27.967 | 28.201 | 27.949 | 26.561 | 27.991 | 28.004 | -1384.1438 | -37.7806
560.38 | 17 | 0 | 0 | 2 | 21.9608 | 471.8 | 13.88 | 0 | 0 | 0 | 93.1074 | 5.5 | 1194 | 12.5 | 343 | 2 | -10 | -7.2 | 343 | 27.4 | 21.1765 | 98 | 34 | 0 | 28 | 0.1 | 0 | -5.65 | -0.08 | 343.35 | 27.975 | 28.232 | 27.969 | 26.576 | 27.979 | 28.004 | -1939.9275 | -27.468
561.24 | 17 | 0 | 0 | 2 | 21.1765 | 471.7 | 13.86 | 0 | 0 | 0 | 93.1074 | 1 | 1194 | -2 | 343.75 | 2 | -10 | -1.3 | 343.5 | 27.4 | 21.1765 | 98 | 34 | 0 | 28 | 0.1 | 0 | -0.45 | -0.11 | 343.87 | 27.96 | 28.232 | 27.979 | 26.569 | 27.974 | 28.001 | -154.7415 | -37.8257
562.12 | 17 | 0 | 0 | 2 | 19.6078 | 471.6 | 13.88 | 0 | 0 | 0 | 93.1074 | 1.5 | 1205 | 1.5 | 343.5 | 2 | -10 | -2.4 | 343.25 | 27.4 | 21.1765 | 98 | 34 | 0 | 28 | 0.1 | 0 | -0.36 | -0.09 | 343.86 | 27.955 | 28.229 | 27.972 | 26.577 | 27.957 | 28.013 | -123.7896 | -30.9474
563 | 17 | 0 | 0 | 2 | 14.5098 | 471.5 | 13.88 | 0 | 0 | 0 | 93.1074 | -1 | 1168 | -5 | 343.75 | 2 | -10 | 1.5 | 344 | 27.4 | 21.1765 | 98 | 34 | 0 | 28 | 0.1 | 0 | 7.17 | -0.16 | 344.61 | 27.958 | 28.235 | 27.979 | 26.564 | 27.952 | 27.993 | 2470.8537 | -55.1376
563.86 | 16 | 0 | 0 | 2 | 14.5098 | 471.5 | 13.88 | 0 | 0 | 0 | 93.1074 | -14 | 1000 | -60 | 345.25 | 2 | -10 | 16 | 345 | 27.4 | 21.1765 | 98 | 34 | 0 | 28 | 0.1 | 0 | 20.36 | -0.15 | 345.94 | 27.963 | 28.226 | 27.962 | 26.561 | 27.969 | 28.008 | 7043.3384 | -51.891
564.72 | 12 | 0 | 0 | 2 | 14.1176 | 471.4 | 13.88 | 0 | 0 | 0 | 93.1074 | -18.5 | 677 | -114.5 | 345.5 | 2 | -10 | 12.8 | 344.75 | 27.4 | 21.1765 | 98 | 34 | 0 | 28 | 0.1 | 0 | 5.97 | -0.14 | 344.62 | 27.98 | 28.229 | 27.972 | 26.585 | 27.952 | 28.029 | 2057.3814 | -48.2468
565.6 | 7 | 0 | 0 | 2 | 14.1176 | 471.3 | 13.88 | 0 | 0 | 0 | 93.1074 | 0 | 386 | -1.5 | 344 | 2 | -10 | -1.4 | 343.75 | 27.4 | 21.1765 | 98 | 34 | 0 | 28 | 0.1 | 0 | -0.28 | -0.18 | 344.06 | 27.982 | 28.226 | 27.97 | 26.594 | 27.976 | 28.011 | -96.3368 | -61.9308
566.45 | 3 | 0 | 0 | 2 | 14.1176 | 471.2 | 13.88 | 0 | 0 | 0 | 93.1074 | 1.5 | 209 | 15.5 | 343.75 | 2 | -10 | -3.2 | 343.5 | 27.4 | 21.1765 | 98 | 34 | 0 | 28 | 0.1 | 0 | -2.11 | -0.11 | 343.82 | 27.99 | 28.221 | 27.956 | 26.577 | 27.973 | 28.023 | -725.4602 | -37.8202
567.29 | 0 | 0 | 0 | 2 | 14.1176 | 471.1 | 13.86 | 0 | 0 | 0 | 93.1074 | 2.5 | 231 | 17 | 343.75 | 2 | -10 | -2.3 | 343.5 | 27.4 | 21.1765 | 98 | 34 | 0 | 28 | 0.1 | 0 | 0 | -0.1 | 344.06 | 27.984 | 28.224 | 27.962 | 26.565 | 27.967 | 28.024 | 0 | -34.406
568.15 | 0 | 0 | 0 | 2 | 14.1176 | 471 | 13.88 | 0 | 0 | 0 | 93.1074 | 0 | 5 | -0.5 | 343.75 | 2 | -10 | -1.1 | 343.5 | 27.4 | 21.1765 | 98 | 34 | 0 | 28 | 0.1 | 0 | 0 | -0.13 | 344.05 | 27.97 | 28.231 | 27.968 | 26.583 | 27.995 | 28.002 | 0 | -44.7265
569 | 0 | 0 | 0 | 2 | 14.1176 | 470.9 | 13.88 | 0 | 0 | 0 | 93.1074 | 0 | 0 | -0.5 | 343.75 | 2 | -10 | -1.4 | 343.5 | 27.4 | 21.1765 | 98 | 34 | 0 | 28 | 0.1 | 0 | 0.13 | -0.19 | 344.05 | 27.988 | 28.229 | 27.955 | 26.613 | 28.008 | 27.995 | 44.7265 | -65.3695
569.88 | 0 | 0 | 0 | 2 | 14.1176 | 470.8 | 13.86 | 0 | 0 | 0 | 93.1074 | 0 | 0 | 0 | 343.75 | 2 | -10 | -1.3 | 343.5 | 27.4 | 21.1765 | 98 | 34 | 0 | 28 | 0.1 | 0 | 0.1 | -0.21 | 344.06 | 27.977 | 28.241 | 27.96 | 26.59 | 27.999 | 27.994 | 34.406 | -72.2526
570.77 | 0 | 0 | 0 | 2 | 14.5098 | 470.7 | 13.88 | 0 | 0 | 0 | 93.1074 | 0 | 0 | 0 | 343.75 | 2 | -10 | -1.3 | 343.5 | 27.4 | 21.1765 | 98 | 34 | 0 | 28 | 0.1 | 0 | -0.07 | -0.16 | 344.05 | 27.995 | 28.227 | 27.973 | 26.592 | 27.999 | 28.003 | -24.0835 | -55.048
571.63 | 0 | 0 | 0 | 2 | 14.1176 | 470.6 | 13.88 | 0 | 0 | 0 | 93.1074 | 0 | 0 | -0.5 | 343.75 | 2 | -10 | -1.2 | 343.5 | 27.4 | 21.1765 | 98 | 34 | 0 | 28 | 0.1 | 0 | 0.06 | -0.3 | 344.06 | 27.971 | 28.224 | 27.968 | 26.601 | 28.002 | 28.007 | 20.6436 | -103.218
572.5 | 0 | 0 | 0 | 2 | 14.1176 | 470.5 | 13.88 | 0 | 0 | 0 | 93.1074 | 0 | 0 | 0 | 343.75 | 2 | -10 | -1.3 | 343.5 | 27.4 | 21.1765 | 98 | 34 | 0 | 28 | 0.1 | 0 | 0 | -0.17 | 344.06 | 27.975 | 28.228 | 27.985 | 26.617 | 28.006 | 27.984 | 0 | -58.4902
573.36 | 0 | 0 | 0 | 2 | 14.1176 | 470.4 | 13.88 | 0 | 0 | 0 | 93.1074 | 0 | 0 | 0 | 343.75 | 2 | -10 | -1.1 | 343.5 | 27.4 | 21.1765 | 98 | 34 | 0 | 28 | 0.1 | 0 | -0.05 | -0.18 | 344.06 | 27.984 | 28.224 | 27.98 | 26.6 | 28.008 | 27.983 | -17.203 | -61.9308
574.22 | 0 | 0 | 0 | 2 | 14.1176 | 470.3 | 13.88 | 0 | 0 | 0 | 93.1074 | 0 | 0 | -0.5 | 344 | 2 | -10 | -1.1 | 343.5 | 27.4 | 21.1765 | 98 | 34 | 0 | 28 | 0.1 | 0 | -0.1 | -0.22 | 344.07 | 27.978 | 28.227 | 27.986 | 26.606 | 27.993 | 28.011 | -34.407 | -75.6954
575.07 | 0 | 0 | 0 | 2 | 14.1176 | 470.2 | 13.88 | 0 | 0 | 0 | 93.1074 | 0 | 0 | 0 | 344 | 2 | -10 | -1 | 343.75 | 27.4 | 21.1765 | 98 | 34 | 0 | 28 | 0.1 | 0 | 0.03 | -0.26 | 344.07 | 27.986 | 28.221 | 27.989 | 26.597 | 28.006 | 27.99 | 10.3221 | -89.4582
575.93 | 0 | 0 | 0 | 2 | 14.1176 | 470.1 | 13.88 | 0 | 0 | 0 | 93.1074 | 0 | 0 | 0 | 344 | 2 | -10 | -1.2 | 343.5 | 27.4 | 21.1765 | 98 | 34 | 0 | 28 | 0.1 | 0 | 0.02 | -0.06 | 344.07 | 27.967 | 28.247 | 27.965 | 26.585 | 28.014 | 27.982 | 6.8814 | -20.6442
576.78 | 0 | 0 | 0 | 2 | 14.1176 | 470 | 13.9 | 0 | 0 | 0 | 93.1074 | 0 | 0 | 0 | 344 | 2 | -10 | -1.2 | 343.75 | 27.4 | 21.1765 | 98 | 34 | 0 | 28 | 0.1 | 0 | 0.03 | -0.16 | 344.09 | 27.96 | 28.23 | 27.979 | 26.579 | 28.003 | 27.995 | 10.3227 | -55.0544
577.66 | 0 | 0 | 0 | 2 | 14.5098 | 469.9 | 13.9 | 0 | 0 | 0 | 93.1074 | 0 | 0 | -0.5 | 344 | 2 | -10 | -1 | 343.75 | 27.4 | 21.1765 | 98 | 34 | 0 | 28 | 0.1 | 0 | 0.01 | -0.19 | 344.09 | 27.966 | 28.231 | 27.967 | 26.62 | 28.019 | 28.006 | 3.4409 | -65.3771
578.5 | 0 | 0 | 0 | 2 | 14.1176 | 469.9 | 13.9 | 0 | 0 | 0 | 93.1074 | 0 | 0 | 0 | 344 | 2 | -10 | -1 | 63.75 | 27.4 | 21.1765 | 98 | 34 | 0 | 28 | 0.1 | 0 | -0.06 | -0.21 | 344.08 | 27.967 | 28.226 | 27.975 | 26.596 | 28.017 | 27.991 | -20.6448 | -72.2568
579.43 | 0 | 0 | 0 | 2 | 14.1176 | 469.7 | 13.88 | 0 | 0 | 0 | 93.1074 | 0 | 0 | 0 | 344 | 2 | -10 | -1.1 | 343.75 | 27.4 | 21.1765 | 98 | 34 | 0 | 28 | 0.1 | 0 | -0.02 | -0.2 | 344.09 | 27.965 | 28.226 | 27.971 | 26.608 | 28.014 | 27.985 | -6.8818 | -68.818
580.28 | 0 | 0 | 0 | 2 | 14.1176 | 469.6 | 13.88 | 0 | 0 | 0 | 93.1074 | 0 | 0 | 0 | 344 | 2 | -10 | -1.1 | 343.5 | 27.4 | 21.1765 | 98 | 34 | 0 | 28 | 0.1 | 0 | -0.02 | -0.16 | 344.09 | 27.98 | 28.218 | 27.948 | 26.587 | 28.014 | 27.982 | -6.8818 | -55.0544
581.12 | 0 | 0 | 0 | 2 | 14.1176 | 469.5 | 13.88 | 0 | 0 | 0 | 93.1074 | 0 | 0 | -0.5 | 344 | 2 | -10 | -1.2 | 343.75 | 27.4 | 21.1765 | 98 | 34 | 0 | 28 | 0.1 | 0 | 0.05 | -0.2 | 344.09 | 27.975 | 28.212 | 27.962 | 26.594 | 28.019 | 27.984 | 17.2045 | -68.818
581.97 | 0 | 0 | 0 | 2 | 14.1176 | 469.5 | 13.9 | 0 | 0 | 0 | 93.1074 | 0 | 0 | 0 | 344 | 2 | -10 | -1.2 | 343.75 | 27.4 | 21.1765 | 98 | 34 | 0 | 28 | 0.1 | 0 | 0.03 | -0.11 | 344.08 | 27.979 | 28.236 | 27.968 | 26.583 | 28.004 | 27.997 | 10.3224 | -37.8488
582.81 | 0 | 0 | 0 | 2 | 14.1176 | 469.4 | 13.9 | 0 | 0 | 0 | 93.1074 | 0 | 0 | 0 | 344 | 2 | -10 | -1.3 | 343.5 | 27.4 | 21.1765 | 98 | 34 | 0 | 28 | 0.1 | 0 | -0.06 | -0.1 | 344.08 | 27.985 | 28.219 | 27.964 | 26.613 | 28.025 | 27.974 | -20.6448 | -34.408
583.68 | 0 | 0 | 0 | 2 | 14.1176 | 469.3 | 13.88 | 0 | 0 | 0 | 93.1074 | 0 | 0 | -0.5 | 344 | 2 | -10 | -1.2 | 343.75 | 27.4 | 21.1765 | 98 | 34 | 0 | 28 | 0.1 | 0 | -0.02 | -0.13 | 344.08 | 27.976 | 28.232 | 27.969 | 26.609 | 28.031 | 27.987 | -6.8816 | -44.7304
584.54 | 0 | 0 | 0 | 2 | 14.1176 | 469.2 | 13.88 | 0 | 0 | 0 | 93.1074 | 0 | 0 | 0 | 344 | 2 | -10 | -1.2 | 343.5 | 27.4 | 21.1765 | 98 | 34 | 0 | 28 | 0.1 | 0 | -0.04 | -0.18 | 344.08 | 27.981 | 28.227 | 27.96 | 26.641 | 28.056 | 27.992 | -13.7632 | -61.9344
585.4 | 0 | 0 | 0 | 2 | 14.1176 | 469.1 | 13.88 | 0 | 0 | 0 | 93.1074 | 0 | 0 | 0 | 344 | 2 | -10 | -1.2 | 343.5 | 27.4 | 21.1765 | 98 | 34 | 0 | 28 | 0.1 | 0 | 0.01 | -0.19 | 344.08 | 27.975 | 28.234 | 27.948 | 26.646 | 28.043 | 28.012 | 3.4408 | -65.3752
586.25 | 0 | 0 | 0 | 2 | 14.1176 | 469 | 13.88 | 0 | 0 | 0 | 93.1074 | 0 | 0 | 0 | 344 | 2 | -10 | -1.3 | 343.5 | 27.4 | 21.1765 | 98 | 34 | 0 | 28 | 0.1 | 0 | 0 | -0.24 | 344.08 | 27.971 | 28.224 | 27.976 | 26.659 | 28.046 | 28.006 | 0 | -82.5792
587.13 | 0 | 0 | 0 | 2 | 14.1176 | 468.9 | 13.88 | 0 | 0 | 0 | 93.1074 | 0 | 0 | 0 | 344 | 2 | -10 | -1.2 | 343.75 | 27.4 | 21.1765 | 98 | 34 | 0 | 28 | 0.1 | 0 | 0.04 | -0.23 | 344.08 | 27.962 | 28.232 | 27.974 | 26.671 | 28.065 | 28.015 | 13.7632 | -79.1384
587.99 | 0 | 0 | 0 | 2 | 14.1176 | 468.8 | 13.88 | 0 | 0 | 0 | 93.1074 | 0 | 0 | 0 | 344 | 2 | -10 | -1.2 | 343.75 | 27.4 | 21.1765 | 98 | 34 | 0 | 28 | 0.1 | 0 | 0.02 | -0.24 | 344.09 | 27.972 | 28.226 | 27.969 | 26.654 | 28.033 | 28.018 | 6.8818 | -82.5816
588.84 | 0 | 0 | 0 | 2 | 14.1176 | 468.7 | 13.88 | 0 | 0 | 0 | 93.1074 | 0 | 0 | 0 | 344 | 2 | -10 | -1.1 | 343.5 | 27.4 | 21.1765 | 98 | 34 | 0 | 28 | 0.1 | 0 | -0.08 | -0.21 | 344.1 | 27.983 | 28.238 | 27.961 | 26.655 | 28.017 | 28.017 | -27.528 | -72.261
589.7 | 0 | 0 | 0 | 2 | 14.1176 | 468.6 | 13.9 | 0 | 0 | 0 | 93.1074 | 0 | 0 | -0.5 | 344 | 2 | -10 | -1.1 | 343.75 | 27.4 | 21.1765 | 98 | 34 | 0 | 28 | 0.1 | 0 | -0.03 | -0.17 | 344.1 | 27.975 | 28.239 | 27.967 | 26.644 | 28.035 | 28.025 | -10.323 | -58.497
590.56 | 0 | 0 | 0 | 2 | 14.1176 | 468.5 | 13.88 | 0 | 0 | 0 | 93.1074 | 0 | 0 | 0 | 344 | 2 | -10 | -1.1 | 343.75 | 27.4 | 21.1765 | 98 | 34 | 0 | 28 | 0.1 | 0 | -0.07 | -0.14 | 344.09 | 27.987 | 28.22 | 27.953 | 26.669 | 28.04 | 28.039 | -24.0863 | -48.1726
591.41 | 0 | 0 | 0 | 2 | 14.1176 | 468.4 | 13.88 | 0 | 0 | 0 | 93.1074 | 0 | 0 | 0 | 344 | 2 | -10 | -1.1 | 343.75 | 27.4 | 21.1765 | 98 | 34 | 0 | 28 | 0.1 | 0 | -0.06 | -0.23 | 344.09 | 27.994 | 28.253 | 27.959 | 26.665 | 28.045 | 28.013 | -20.6454 | -79.1407
592.26 | 0 | 0 | 0 | 2 | 14.1176 | 468.3 | 13.88 | 0 | 0 | 0 | 93.1074 | 0 | 0 | -0.5 | 344 | 2 | -10 | -1 | 343.75 | 27.4 | 21.1765 | 98 | 34 | 0 | 28 | 0.1 | 0 | -0.1 | -0.19 | 344.09 | 27.996 | 28.233 | 27.96 | 26.642 | 28.05 | 28.028 | -34.409 | -65.3771
593.1 | 0 | 0 | 0 | 2 | 14.1176 | 468.2 | 13.9 | 0 | 0 | 0 | 93.1074 | 0 | 0 | -0.5 | 344 | 2 | -10 | -1.1 | 343.75 | 27.4 | 21.1765 | 98 | 34 | 0 | 28 | 0.1 | 0 | -0.09 | -0.17 | 344.1 | 27.998 | 28.24 | 27.976 | 26.637 | 28.042 | 28.03 | -30.969 | -58.497
593.98 | 0 | 0 | 0 | 2 | 14.1176 | 468.1 | 13.88 | 0 | 0 | 0 | 93.1074 | 0 | 0 | 0 | 344 | 2 | -10 | -1.1 | 343.75 | 27.4 | 21.1765 | 98 | 34 | 0 | 28 | 0.1 | 0 | -0.08 | -0.13 | 344.1 | 27.995 | 28.24 | 27.962 | 26.647 | 28.074 | 28.029 | -27.528 | -44.733
594.85 | 0 | 0 | 0 | 2 | 14.1176 | 468 | 13.88 | 0 | 0 | 0 | 93.1074 | 0 | 0 | 0 | 344 | 2 | -10 | -1.1 | 343.75 | 27.4 | 21.1765 | 98 | 34 | 0 | 28 | 0.1 | 0 | -0.07 | -0.16 | 344.1 | 28.006 | 28.247 | 27.999 | 26.667 | 28.069 | 28.035 | -24.087 | -55.056
595.72 | 0 | 0 | 0 | 2 | 14.5098 | 468 | 13.88 | 0 | 0 | 0 | 93.1074 | 0 | 0 | 0 | 344 | 2 | -10 | -1.1 | 343.75 | 27.4 | 21.1765 | 98 | 34 | 0 | 28 | 0.1 | 0 | -0.06 | -0.16 | 344.1 | 27.998 | 28.248 | 27.979 | 26.683 | 28.08 | 28.034 | -20.646 | -55.056
596.57 | 0 | 0 | 0 | 2 | 14.1176 | 467.9 | 13.9 | 0 | 0 | 0 | 93.1074 | 0 | 0 | -0.5 | 344 | 2 | -10 | -1 | 343.75 | 27.4 | 21.1765 | 98 | 34 | 0 | 28 | 0.1 | 0 | -0.18 | -0.22 | 344.1 | 28.016 | 28.259 | 27.98 | 26.685 | 28.091 | 28.031 | -61.938 | -75.702
597.41 | 0 | 0 | 0 | 2 | 14.1176 | 467.8 | 13.9 | 0 | 0 | 0 | 93.1074 | 0 | 0 | -0.5 | 344 | 2 | -10 | -1.3 | 343.75 | 27.4 | 21.1765 | 98 | 34 | 0 | 28 | 0.1 | 0 | -0.05 | -0.19 | 344.09 | 28.022 | 28.247 | 27.986 | 26.671 | 28.094 | 28.063 | -17.2045 | -65.3771
598.29 | 0 | 0 | 0 | 2 | 14.1176 | 467.7 | 13.88 | 0 | 0 | 0 | 93.1074 | 0 | 0 | 0 | 344 | 2 | -10 | -1.4 | 343.5 | 27.4 | 21.1765 | 98 | 34 | 0 | 28 | 0.1 | 0 | -0.01 | -0.25 | 344.08 | 28.051 | 28.26 | 28.005 | 26.687 | 28.094 | 28.06 | -3.4408 | -86.02
599.14 | 0 | 0 | 0 | 2 | 14.5098 | 467.6 | 13.88 | 0 | 0 | 0 | 93.1074 | 0 | 0 | -0.5 | 344 | 2 | -10 | -1.1 | 343.75 | 27.4 | 21.1765 | 98 | 34 | 0 | 28 | 0.1 | 0 | -0.11 | -0.25 | 344.09 | 28.065 | 28.265 | 28.01 | 26.704 | 28.115 | 28.067 | -37.8499 | -86.0225
600 | 0 | 0 | 0 | 2 | 14.1176 | 467.5 | 13.88 | 0 | 0 | 0 | 93.1074 | 0 | 0 | 0 | 344 | 2 | -10 | -1.2 | 343.75 | 27.4 | 21.1765 | 98 | 34 | 0 | 28 | 0.1 | 0 | -0.06 | -0.21 | 344.09 | 28.053 | 28.272 | 28.011 | 26.712 | 28.118 | 28.043 | -20.6454 | -72.2589
600.88 | 0 | 0 | 0 | 2 | 14.1176 | 467.4 | 13.88 | 0 | 0 | 0 | 93.1074 | 0 | 0 | 0 | 344 | 2 | -10 | -1.2 | 343.75 | 27.4 | 21.1765 | 98 | 34 | 0 | 28 | 0.1 | 0 | 0.06 | -0.26 | 344.07 | 28.04 | 28.276 | 28.007 | 26.683 | 28.104 | 28.053 | 20.6442 | -89.4582
601.74 | 0 | 0 | 0 | 2 | 14.1176 | 467.3 | 13.88 | 0 | 0 | 0 | 93.1074 | 3 | 261 | 33 | 343.25 | 2 | -10 | -9.5 | 342.75 | 27.4 | 21.1765 | 98 | 34 | 0 | 28 | 0.1 | 0 | -9.66 | -0.17 | 343.15 | 28.04 | 28.259 | 27.993 | 26.656 | 28.081 | 28.045 | -3314.829 | -58.3355
602.61 | 1 | 0 | 0 | 2 | 25.8824 | 467.2 | 13.86 | 0 | 0 | 0 | 93.1074 | 12.5 | 557 | 60.5 | 342.5 | 2 | -10 | -15.3 | 342.25 | 27.4 | 21.1765 | 98 | 34 | 0 | 28 | 0.1 | 0 | -21.16 | -0.2 | 341.94 | 28.051 | 28.275 | 27.996 | 26.654 | 28.124 | 28.06 | -7235.4504 | -68.388
603.5 | 6 | 0 | 0 | 2 | 29.0196 | 467.1 | 13.86 | 0 | 0 | 0 | 93.1074 | 24 | 1005 | 63.5 | 341.5 | 2 | -10 | -24.4 | 341.5 | 27.4 | 21.1765 | 98 | 34 | 0 | 28 | 0.1 | 0 | -21.83 | -0.29 | 341.94 | 28.049 | 28.284 | 28 | 26.644 | 28.133 | 28.077 | -7464.5502 | -99.1626
604.36 | 10 | 0 | 0 | 2 | 30.5882 | 467 | 13.88 | 0 | 0 | 0 | 93.1074 | 25.5 | 1355 | 53.5 | 341 | 2 | -10 | -28.1 | 341 | 27.4 | 21.1765 | 98 | 34 | 0 | 28 | 0.1 | 0 | -30.33 | -0.17 | 340.92 | 28.049 | 28.283 | 28.002 | 26.673 | 28.11 | 28.064 | -10340.1036 | -57.9564
605.22 | 13 | 0 | 0 | 2 | 33.3333 | 466.9 | 13.88 | 0 | 0 | 0 | 93.1074 | 33.5 | 1725 | 58.5 | 340 | 2 | -10 | -41.6 | 339.5 | 27.4 | 21.1765 | 98 | 34 | 0 | 28 | 0.1 | 0 | -52.9 | -0.31 | 338.6 | 28.049 | 28.277 | 28.006 | 26.681 | 28.121 | 28.076 | -17911.94 | -104.966
606.1 | 17 | 0 | 0 | 2 | 34.1176 | 466.8 | 13.86 | 0 | 0 | 0 | 93.1074 | 67.5 | 1914 | 99 | 336.75 | 2 | -10 | -64.5 | 337.25 | 27.4 | 21.1765 | 98 | 34 | 0 | 28 | 0.1 | 0 | -137.23 | -0.36 | 330.63 | 28.042 | 28.275 | 27.991 | 26.674 | 28.099 | 28.075 | -45372.3549 | -119.0268
606.95 | 21 | 910.5 | 14 | 3 | 38.4314 | 466.1 | 13.76 | 0 | 0 | 0 | 93.1074 | 6.5 | 1970 | 12 | 342 | 0.95 | 16.5 | -1.7 | 342.75 | 27.4 | 21.1765 | 98 | 34 | 0 | 28 | 0.1 | 0 | -0.23 | -0.12 | 343.27 | 28.032 | 28.262 | 28.009 | 26.688 | 28.11 | 28.058 | -78.9521 | -41.1924
607.82 | 25 | 1809 | 39 | 2 | 39.2157 | 462.7 | 13.8 | 4.9 | 1 | 1 | 93.5424 | 16 | 1901 | 25.5 | 341.5 | 0.95 | 14 | -9.9 | 342.5 | 27.4 | 21.1765 | 98 | 34 | 0 | 28 | 0.1 | 0 | 4.99 | -0.23 | 343.8 | 28.047 | 28.274 | 28.022 | 26.709 | 28.118 | 28.066 | 1715.562 | -79.074
608.69 | 30 | 2091 | 50 | 2 | 41.9608 | 459.2 | 13.8 | 6.8 | 1.4 | 1.4 | 94.5864 | 1.5 | 2203 | 3 | 342.5 | 0.95 | 15 | -15.3 | 340.75 | 27.4 | 21.1765 | 98 | 34 | 0 | 28 | 0.1 | 0 | -108.49 | -0.38 | 335.21 | 28.04 | 28.263 | 28.006 | 26.695 | 28.122 | 28.066 | -36366.9329 | -127.3798
609.53 | 34 | 2369 | 16 | 4 | 41.5686 | 456.2 | 13.82 | 6.15 | 1.26 | 1.26 | 95.7036 | 88 | 1773 | 137.5 | 334.5 | 0.95 | 15.5 | -59 | 338.25 | 27.4 | 21.1765 | 98 | 34 | 0 | 28 | 0.1 | 0 | -39.49 | -0.2 | 339.33 | 28.056 | 28.268 | 28.029 | 26.703 | 28.11 | 28.065 | -13400.1417 | -67.866
610.4 | 39 | 1780.5 | 51 | 2 | 41.5686 | 454.7 | 13.78 | 6.15 | 1.26 | 1.26 | 96.7998 | 15.5 | 1894 | 15 | 342 | 0.9998 | 9 | -2.8 | 342.5 | 27.4 | 21.1765 | 98 | 34 | 0 | 28 | 0.1 | 0 | -39.27 | -0.25 | 338.86 | 28.069 | 28.249 | 28.036 | 26.71 | 28.114 | 28.085 | -13307.0322 | -84.715
611.27 | 43 | 2003 | 22 | 3 | 41.1765 | 453.7 | 13.84 | 5.85 | 1.2 | 1.2 | 97.8699 | 86 | 2060 | 127 | 333.25 | 1 | 1.5 | -107.7 | 333.25 | 27.4 | 21.1765 | 98 | 34 | 0 | 28 | 0.1 | 0 | -90.64 | -0.24 | 334.25 | 28.069 | 28.254 | 28.031 | 26.678 | 28.126 | 28.083 | -30296.42 | -80.22
612.14 | 46 | 1962 | 0 | 3 | 38.0392 | 453.6 | 13.78 | 5.4 | 1.1 | 1.1 | 98.8704 | 87 | 1610 | 150 | 333.75 | 2 | -8.5 | -73.4 | 337.25 | 27.4 | 21.1765 | 98 | 34 | 0 | 28 | 0.1 | 0 | -30.12 | -0.13 | 339.43 | 28.071 | 28.258 | 28.032 | 26.689 | 28.105 | 28.085 | -10223.6316 | -44.1259
613.01 | 49 | 1110 | 0 | 3 | 30.9804 | 453.9 | 13.82 | 0.3 | 0.06 | 0.06 | 99.375 | 41.5 | 1616 | 69 | 338.5 | 2 | -11.5 | -28.7 | 339.5 | 27.4 | 20.7843 | 98 | 34 | 0 | 28 | 0.1 | 0 | -27.13 | -0.24 | 339.74 | 28.116 | 28.256 | 28.038 | 26.692 | 28.107 | 28.081 | -9217.1462 | -81.5376
613.86 | 49 | 0 | 0 | 3 | 26.2745 | 453.9 | 13.84 | 0 | 0 | 0 | 99.4005 | 18 | 1636 | 30.5 | 340.5 | 2 | -10.5 | -19.6 | 340.75 | 27.4 | 20.7843 | 98 | 34 | 0 | 28 | 0.1 | 0 | -2.78 | -0.18 | 342.31 | 28.105 | 28.273 | 28.032 | 26.728 | 28.136 | 28.079 | -951.6218 | -61.6158
614.74 | 49 | 0 | 0 | 2 | 20.7843 | 453.8 | 13.88 | 0 | 0 | 0 | 99.4005 | 2 | 1624 | 2.5 | 342.25 | 2 | -10.5 | -3.8 | 342 | 27.4 | 20.7843 | 98 | 34 | 0 | 28 | 0.1 | 0 | -3.57 | -0.19 | 342.34 | 28.096 | 28.266 | 28.045 | 26.714 | 28.123 | 28.09 | -1222.1538 | -65.0446
615.62 | 49 | 0 | 0 | 2 | 21.1765 | 453.7 | 13.88 | 0 | 0 | 0 | 99.4005 | 3 | 1611 | 3.5 | 342.25 | 2 | -10.5 | -4.1 | 342 | 27.4 | 20.7843 | 98 | 34 | 0 | 28 | 0.1 | 0 | -4.25 | -0.21 | 342.31 | 28.091 | 28.265 | 28.024 | 26.744 | 28.134 | 28.085 | -1454.8175 | -71.8851
616.46 | 49 | 0 | 0 | 2 | 21.5686 | 453.6 | 13.86 | 0 | 0 | 0 | 99.4005 | 3 | 1604 | 5 | 342.25 | 2 | -10.5 | -4.7 | 342 | 27.4 | 20.7843 | 98 | 34 | 0 | 28 | 0.1 | 0 | -2.04 | -0.23 | 342.58 | 28.091 | 28.272 | 28.034 | 26.718 | 28.119 | 28.085 | -698.8632 | -78.7934
617.33 | 49 | 0 | 0 | 2 | 20.3922 | 453.5 | 13.86 | 0 | 0 | 0 | 99.4005 | -1.5 | 1596 | -5 | 342.75 | 2 | -10.5 | 0.1 | 342.5 | 27.4 | 20.7843 | 98 | 34 | 0 | 28 | 0.1 | 0 | 1.52 | -0.12 | 343.02 | 28.087 | 28.266 | 28.044 | 26.745 | 28.14 | 28.099 | 521.3904 | -41.1624
618.2 | 48 | 0 | 0 | 2 | 16.8627 | 453.4 | 13.88 | 0 | 0 | 0 | 99.4005 | -1.5 | 1571 | -5 | 342.75 | 2 | -10.5 | 0.3 | 342.5 | 27.4 | 20.7843 | 98 | 34 | 0 | 28 | 0.1 | 0 | 1.51 | -0.08 | 343.05 | 28.083 | 28.265 | 28.042 | 26.769 | 28.132 | 28.091 | 518.0055 | -27.444
619.08 | 48 | 0 | 0 | 2 | 14.5098 | 453.3 | 13.86 | 0 | 0 | 0 | 99.4005 | -1.5 | 1557 | -5 | 342.75 | 2 | -10.5 | 0.4 | 342.5 | 27.4 | 20.7843 | 98 | 34 | 0 | 28 | 0.1 | 0 | 1.56 | -0.13 | 343.08 | 28.079 | 28.266 | 28.037 | 26.771 | 28.102 | 28.072 | 535.2048 | -44.6004
619.94 | 47 | 0 | 0 | 2 | 14.5098 | 453.1 | 13.86 | 0 | 0 | 0 | 99.4005 | -1.5 | 1540 | -5 | 343 | 2 | -10.5 | 0.1 | 342.75 | 27.4 | 20.7843 | 98 | 34 | 0 | 28 | 0.1 | 0 | 1.53 | -0.17 | 343.12 | 28.075 | 28.273 | 28.048 | 26.768 | 28.114 | 28.078 | 524.9736 | -58.3304
620.79 | 47 | 0 | 0 | 2 | 14.5098 | 453 | 13.86 | 0 | 0 | 0 | 99.4005 | -1.5 | 1524 | -5 | 343 | 2 | -10.5 | -0.1 | 342.75 | 27.4 | 20.7843 | 98 | 34 | 0 | 28 | 0.1 | 0 | 1.53 | -0.06 | 343.13 | 28.068 | 28.273 | 28.062 | 26.75 | 28.099 | 28.097 | 524.9889 | -20.5878
621.65 | 46 | 0 | 0 | 2 | 14.5098 | 452.9 | 13.86 | 0 | 0 | 0 | 99.4005 | -1.5 | 1503 | -5 | 343 | 2 | -10.5 | 0.2 | 342.75 | 27.4 | 20.7843 | 98 | 34 | 0 | 28 | 0.1 | 0 | 1.5 | -0.18 | 343.19 | 28.068 | 28.283 | 28.055 | 26.788 | 28.112 | 28.085 | 514.785 | -61.7742
622.51 | 46 | 0 | 0 | 2 | 14.5098 | 452.8 | 13.88 | 0 | 0 | 0 | 99.4005 | -1.5 | 1491 | -5 | 343 | 2 | -10.5 | 0.1 | 342.75 | 27.4 | 20.7843 | 98 | 34 | 0 | 28 | 0.1 | 0 | 1.42 | -0.24 | 343.2 | 28.097 | 28.256 | 28.069 | 26.725 | 28.094 | 28.083 | 487.344 | -82.368
623.39 | 45 | 0 | 0 | 2 | 14.902 | 452.7 | 13.88 | 0 | 0 | 0 | 99.4005 | -1.5 | 1474 | -5 | 343 | 2 | -10.5 | 0.2 | 342.75 | 27.4 | 20.7843 | 98 | 34 | 0 | 28 | 0.1 | 0 | 0.48 | -0.15 | 343.1 | 28.107 | 28.272 | 28.043 | 26.723 | 28.086 | 28.082 | 164.688 | -51.465
624.24 | 45 | 0 | 0 | 2 | 20.7843 | 452.6 | 13.88 | 0 | 0 | 0 | 99.4005 | 2.5 | 1462 | 5 | 342.5 | 2 | -10.5 | -7.1 | 342 | 27.4 | 20.7843 | 98 | 34 | 0 | 28 | 0.1 | 0 | -15.16 | -0.24 | 341.75 | 28.112 | 28.294 | 28.063 | 26.667 | 28.069 | 28.087 | -5180.93 | -82.02
625.17 | 45 | 0 | 0 | 2 | 24.7059 | 452.5 | 13.88 | 0 | 0 | 0 | 99.4005 | 17.5 | 1486 | 35 | 341 | 2 | -10.5 | -20.6 | 341 | 27.4 | 20.7843 | 98 | 34 | 0 | 28 | 0.1 | 0 | -20.28 | -0.24 | 341.03 | 28.103 | 28.272 | 28.049 | 26.658 | 28.06 | 28.068 | -6916.0884 | -81.8472
626.03 | 45 | 0 | 0 | 2 | 25.4902 | 452.4 | 13.9 | 0 | 0 | 0 | 99.4005 | 18 | 1491 | 33 | 341 | 2 | -10.5 | -20 | 340.75 | 27.4 | 20.7843 | 98 | 34 | 0 | 28 | 0.1 | 0 | -20.89 | -0.22 | 341.07 | 28.11 | 28.272 | 28.058 | 26.642 | 28.072 | 28.085 | -7124.9523 | -75.0354
626.91 | 45 | 0 | 0 | 2 | 25.8824 | 452.3 | 13.9 | 0 | 0 | 0 | 99.4005 | 19.5 | 1526 | 50 | 339.75 | 2 | -10.5 | -22.4 | 340.75 | 27.4 | 20.7843 | 98 | 34 | 0 | 28.2 | 0.1 | 0 | -19.19 | -0.24 | 341.09 | 28.099 | 28.284 | 28.091 | 26.642 | 28.066 | 28.083 | -6545.5171 | -81.8616
627.78 | 46 | 0 | 0 | 2 | 25.8824 | 452.2 | 13.84 | 0 | 0 | 0 | 99.4005 | 29.5 | 1590 | 58.5 | 339.25 | 2 | -5.5 | -38.1 | 339 | 27.4 | 20.7843 | 98 | 34 | 0 | 28.2 | 0.1 | 0 | -80.21 | -0.26 | 334.5 | 28.1 | 28.29 | 28.073 | 26.642 | 28.061 | 28.076 | -26830.245 | -86.97
628.64 | 46 | 90.5 | 0 | 2 | 25.8824 | 453.5 | 13.82 | 0 | 0 | 0 | 99.4005 | -5 | 1777 | -26 | 343.5 | 1.6362 | 21 | 8.5 | 342.5 | 27.4 | 20.7843 | 98 | 34 | 0 | 28.2 | 0.1 | 0 | -0.69 | -0.15 | 342.62 | 28.104 | 28.282 | 28.085 | 26.617 | 28.066 | 28.095 | -236.4078 | -51.393
629.51 | 46 | 1526.5 | 16 | 3 | 25.8824 | 453.4 | 13.8 | 2.15 | 0.44 | 0.44 | 99.5919 | 1 | 1536 | 0 | 342.5 | 0.9536 | 26 | -2.6 | 342.25 | 27.4 | 20.7843 | 99 | 34 | 0 | 28.2 | 0.1 | 0 | -0.94 | -0.18 | 342.69 | 28.087 | 28.288 | 28.084 | 26.588 | 28.045 | 28.093 | -322.1286 | -61.6842
630.37 | 47 | 1543 | 16 | 3 | 26.2745 | 452.6 | 13.84 | 2.15 | 0.44 | 0.44 | 99.9703 | 1 | 1544 | 6 | 342.25 | 0.95 | 25.5 | -7.3 | 341.75 | 27.4 | 20.7843 | 99 | 34 | 0 | 28.2 | 0.1 | 0 | -2.41 | -0.18 | 342.62 | 28.075 | 28.29 | 28.073 | 26.602 | 28.056 | 28.081 | -825.7142 | -61.6716
631.25 | 47 | 1555.5 | 27 | 2 | 27.8431 | 451.7 | 13.86 | 2 | 0.4 | 0.4 | 100.3399 | -3.5 | 1570 | -10 | 343 | 0.95 | 19.5 | 0.3 | 342.5 | 27.4 | 20.7843 | 98 | 34 | 0 | 28.2 | 0.1 | 0 | 2.21 | -0.13 | 343.09 | 28.057 | 28.292 | 28.08 | 26.637 | 28.072 | 28.091 | 758.2289 | -44.6017
632.1 | 48 | 1591.5 | 37 | 2 | 31.7647 | 450.2 | 13.84 | 3.15 | 0.64 | 0.64 | 100.7819 | 1 | 1603 | 1 | 342.5 | 0.95 | 15.5 | -1.6 | 342.5 | 27.4 | 20.7843 | 98 | 34 | 0 | 28.2 | 0.1 | 0 | 6 | -0.1 | 343.51 | 28.072 | 28.292 | 28.089 | 26.685 | 28.054 | 28.08 | 2061.06 | -34.351
632.94 | 49 | 1632 | 45 | 2 | 32.549 | 448.9 | 13.84 | 4.9 | 1 | 1 | 101.4707 | -11 | 1646 | -24 | 343.75 | 0.95 | 14 | 9.7 | 343.5 | 27.4 | 20.7843 | 98 | 34 | 0 | 28.2 | 0.1 | 0 | 13.21 | -0.01 | 344.27 | 28.073 | 28.32 | 28.089 | 26.633 | 28.06 | 28.104 | 4547.8067 | -3.4427
633.83 | 51 | 1674 | 45 | 2 | 32.1569 | 448.3 | 13.82 | 5.7 | 1.16 | 1.16 | 102.4319 | -14 | 1683 | -33.5 | 344.25 | 0.9836 | 14 | 13 | 343.75 | 27.4 | 20.7843 | 98 | 34 | 0 | 28.2 | 0.1 | 0 | 11.22 | -0.1 | 344.04 | 28.061 | 28.299 | 28.082 | 26.64 | 28.058 | 28.085 | 3860.1288 | -34.404
634.7 | 52 | 1698.5 | 45 | 2 | 31.3725 | 449.6 | 13.82 | 5.55 | 1.14 | 1.14 | 103.4324 | -12 | 1428 | -27 | 344 | 1 | 13.5 | 6.1 | 343.25 | 27.4 | 20.7843 | 98 | 34 | 0 | 28.2 | 0.1 | 0 | 3.1 | -0.19 | 343.43 | 28.064 | 28.297 | 28.097 | 26.657 | 28.058 | 28.105 | 1064.633 | -65.2517
635.56 | 53 | 1342 | 42 | 2 | 31.3725 | 451.2 | 13.86 | 4.55 | 0.92 | 0.92 | 104.3182 | -3.5 | 1357 | -13.5 | 343.25 | 1 | 14 | 3.4 | 343.25 | 27.4 | 20.7843 | 98 | 34 | 0 | 28.2 | 0.1 | 0 | 19.39 | -0.08 | 344.96 | 28.069 | 28.303 | 28.089 | 26.642 | 28.077 | 28.093 | 6688.7744 | -27.5968
636.42 | 53 | 1360 | 38 | 2 | 27.0588 | 452.5 | 13.84 | 4.55 | 0.92 | 0.92 | 105.1094 | -14.5 | 1366 | -43 | 344.5 | 1 | 15.5 | 12.8 | 344 | 27.4 | 20.7843 | 97 | 34 | 0 | 28.2 | 0.1 | 0 | 15.57 | -0.08 | 344.6 | 28.077 | 28.309 | 28.072 | 26.662 | 28.078 | 28.101 | 5365.422 | -27.568
637.3 | 54 | 1377 | 36 | 2 | 26.6667 | 453.7 | 13.82 | 4.15 | 0.84 | 0.84 | 105.8838 | -15.5 | 1379 | -50 | 344.75 | 1 | 16.5 | 16.8 | 344.5 | 27.4 | 20.7843 | 97 | 34 | 0 | 28.2 | 0.1 | 0 | 22.5 | -0.14 | 345.45 | 28.073 | 28.294 | 28.085 | 26.661 | 28.073 | 28.09 | 7772.625 | -48.363
638.15 | 54 | 1381 | 36 | 2 | 23.9216 | 454.7 | 13.82 | 3.7 | 0.76 | 0.76 | 106.5638 | -24 | 1376 | -65.5 | 345.5 | 1 | 16.5 | 22.2 | 345 | 27.4 | 20.7843 | 96 | 34 | 0 | 28.2 | 0.1 | 0 | 24.86 | -0.05 | 345.79 | 28.053 | 28.291 | 28.077 | 26.656 | 28.049 | 28.089 | 8596.3394 | -17.2895
639.01 | 54 | 1368.5 | 36 | 2 | 23.5294 | 455.7 | 13.86 | 3.75 | 0.76 | 0.76 | 107.2174 | -23 | 1366 | -66 | 345.75 | 1 | 16.5 | 22.1 | 345.25 | 27.4 | 20.7843 | 96 | 34 | 0 | 28.2 | 0.1 | 0 | 24.01 | -0.1 | 345.83 | 28.057 | 28.29 | 28.067 | 26.658 | 28.057 | 28.081 | 8303.3783 | -34.583
639.87 | 54 | 1364 | 36 | 2 | 23.5294 | 456.7 | 13.86 | 3.75 | 0.76 | 0.76 | 107.871 | -23 | 1358 | -64.5 | 345.75 | 1 | 16.5 | 21.6 | 345.25 | 27.4 | 20.7843 | 95 | 34 | 0 | 28.2 | 0.1 | 0 | 23.65 | 0.01 | 345.9 | 28.064 | 28.29 | 28.095 | 26.653 | 28.055 | 28.084 | 8180.535 | 3.459
640.75 | 53 | 1358.5 | 36 | 2 | 23.5294 | 457.6 | 13.86 | 3.7 | 0.74 | 0.74 | 108.531 | -22.5 | 1362 | -64.5 | 345.75 | 1 | 16.5 | 21.9 | 345.25 | 27.4 | 20.7843 | 94 | 34 | 0 | 28.2 | 0.1 | 0 | 24.02 | 0.01 | 345.95 | 28.077 | 28.3 | 28.078 | 26.653 | 28.076 | 28.093 | 8309.719 | 3.4595
641.62 | 53 | 1359 | 36 | 2 | 23.9216 | 458.5 | 13.86 | 3.75 | 0.76 | 0.76 | 109.1835 | -21 | 1378 | -52.5 | 345.25 | 1 | 16.5 | 15.2 | 344.75 | 27.4 | 20.7843 | 94 | 34 | 0 | 28.2 | 0.1 | 0 | 12.73 | -0.1 | 344.89 | 28.06 | 28.288 | 28.088 | 26.625 | 28.047 | 28.084 | 4390.4497 | -34.489
642.47 | 54 | 1377 | 36 | 2 | 27.8431 | 459.4 | 13.84 | 3.75 | 0.74 | 0.74 | 109.821 | -12 | 1369 | -32 | 344.75 | 1 | 16.5 | 10.7 | 344.25 | 27.4 | 20.7843 | 94 | 34 | 0 | 28.2 | 0.1 | 0 | 12.72 | -0.19 | 344.88 | 28.063 | 28.283 | 28.099 | 26.605 | 28.046 | 28.092 | 4386.8736 | -65.5272
643.35 | 54 | 1378.5 | 36 | 2 | 28.2353 | 460.5 | 13.86 | 3.65 | 0.74 | 0.74 | 110.4722 | -10 | 1379 | -28 | 344.75 | 1 | 16.5 | 9.2 | 344.25 | 27.4 | 21.1765 | 93 | 34 | 0 | 28.2 | 0.1 | 0 | 11.13 | -0.19 | 344.78 | 28.072 | 28.296 | 28.099 | 26.646 | 28.002 | 28.1 | 3837.4014 | -65.5082
644.23 | 54 | 1391.5 | 37 | 2 | 28.2353 | 461.4 | 13.84 | 3.75 | 0.76 | 0.76 | 111.1322 | -11 | 1395 | -27.5 | 344.75 | 1 | 16.5 | 9.2 | 344.25 | 27.4 | 21.1765 | 93 | 34 | 0 | 28.2 | 0.1 | 0 | 9.22 | -0.05 | 344.58 | 28.073 | 28.294 | 28.102 | 26.666 | 28.006 | 28.092 | 3177.0276 | -17.229
645.09 | 55 | 1407.5 | 37 | 2 | 29.8039 | 462.5 | 13.84 | 3.85 | 0.78 | 0.78 | 111.7944 | -6.5 | 1407 | -19 | 344.25 | 1 | 16.5 | 4.3 | 343.75 | 27.4 | 21.1765 | 93 | 34 | 0 | 28.2 | 0.1 | 0 | 5.71 | -0.1 | 344.36 | 28.062 | 28.297 | 28.09 | 26.678 | 28.024 | 28.093 | 1966.2956 | -34.436
645.96 | 56 | 1418.5 | 38 | 2 | 30.1961 | 463.6 | 13.86 | 3.85 | 0.78 | 0.78 | 112.473 | -7 | 1420 | -20.5 | 344.5 | 1 | 15.5 | 6 | 344 | 27.4 | 21.1765 | 94 | 34 | 0 | 28.2 | 0.1 | 0 | 9.2 | -0.08 | 344.61 | 28.084 | 28.297 | 28.109 | 26.711 | 28.053 | 28.095 | 3170.412 | -27.5688
646.8 | 56 | 1433 | 38 | 2 | 29.4118 | 464.8 | 13.84 | 3.9 | 0.8 | 0.8 | 113.1366 | -10 | 1438 | -26 | 344.75 | 1 | 15.5 | 8.6 | 344.25 | 27.4 | 21.1765 | 94 | 33 | 0 | 28.2 | 0.1 | 0 | 10.63 | -0.14 | 344.87 | 28.054 | 28.313 | 28.101 | 26.67 | 28.03 | 28.098 | 3665.9681 | -48.2818
647.65 | 57 | 1450 | 38 | 2 | 29.0196 | 466 | 13.86 | 4 | 0.82 | 0.82 | 113.8251 | -10.5 | 1459 | -29.5 | 344.75 | 1 | 15.5 | 9.7 | 344.5 | 27.4 | 21.1765 | 94 | 33 | 0 | 28.2 | 0.1 | 0 | 12.04 | -0.13 | 345.11 | 28.055 | 28.294 | 28.102 | 26.704 | 28.028 | 28.098 | 4155.1244 | -44.8643
648.5 | 57 | 1459.5 | 39 | 2 | 28.6275 | 467.3 | 13.86 | 4 | 0.84 | 0.84 | 114.5306 | -13.5 | 1466 | -33.5 | 345 | 1 | 15.5 | 15.4 | 345.25 | 27.4 | 21.1765 | 94 | 33 | 0 | 28.2 | 0.1 | 0 | 28.37 | -0.11 | 346.66 | 28.056 | 28.28 | 28.104 | 26.676 | 28.029 | 28.09 | 9834.7442 | -38.1326
649.36 | 57 | 1455.5 | 38 | 2 | 20.7843 | 468.6 | 13.84 | 4.1 | 0.84 | 0.84 | 115.253 | -32.5 | 1458 | -83 | 347 | 1 | 17 | 28.3 | 346 | 27.4 | 21.1765 | 94 | 33 | 0 | 28.2 | 0.1 | 0 | 28.05 | -0.05 | 346.62 | 28.069 | 28.296 | 28.112 | 26.68 | 28.031 | 28.097 | 9722.691 | -17.331
650.23 | 57 | 1444 | 25 | 3 | 14.5098 | 469.5 | 13.84 | 4.05 | 0.82 | 0.82 | 115.9751 | -18 | 1431 | -46 | 345.75 | 1 | 17 | 15 | 345 | 27.4 | 21.1765 | 94 | 33 | 0 | 28.2 | 0.1 | 0 | 9.62 | -0.14 | 344.98 | 28.09 | 28.314 | 28.1 | 26.694 | 28.025 | 28.095 | 3318.7076 | -48.2972
651.09 | 56 | 1424.5 | 5 | 3 | 14.5098 | 469.6 | 13.86 | 2.65 | 0.54 | 0.54 | 116.5599 | -1.5 | 1415 | -5 | 344 | 1.2236 | -13 | 0.1 | 343.75 | 27.4 | 21.1765 | 95 | 33 | 0 | 28.2 | 0.1 | 0 | 1.81 | -0.18 | 344.36 | 28.074 | 28.3 | 28.128 | 26.708 | 28 | 28.09 | 623.2916 | -61.9848
651.96 | 56 | 722.5 | 0 | 4 | 14.5098 | 469.5 | 13.84 | 0.7 | 0.14 | 0.14 | 116.8557 | -19.5 | 1376 | -66.5 | 346.25 | 2 | -10 | 24.6 | 346 | 27.4 | 21.1765 | 95 | 33 | 0 | 28.2 | 0.1 | 0 | 24 | -0.18 | 346.26 | 28.085 | 28.297 | 28.108 | 26.703 | 28 | 28.104 | 8310.24 | -62.3268
652.82 | 54 | 0 | 0 | 2 | 14.5098 | 469.5 | 13.88 | 0 | 0 | 0 | 116.9159 | -22 | 1328 | -66 | 346.25 | 2 | -10 | 21.6 | 345.75 | 27.4 | 21.1765 | 95 | 33 | 0 | 28.2 | 0.1 | 0 | 25.42 | -0.05 | 346.54 | 28.088 | 28.311 | 28.118 | 26.698 | 28.004 | 28.119 | 8809.0468 | -17.327
653.69 | 52 | 0 | 0 | 1 | 14.5098 | 469.3 | 13.86 | 0 | 0 | 0 | 116.9159 | -18 | 1315 | -27 | 345 | 2 | -10 | 9.2 | 345.25 | 27.4 | 21.1765 | 95 | 33 | 0 | 28.2 | 0.1 | 0 | 26.51 | -0.09 | 346.72 | 28.103 | 28.305 | 28.112 | 26.747 | 27.974 | 28.132 | 9191.5472 | -31.2048
654.55 | 50 | 0 | 0 | 1 | 14.5098 | 469.2 | 13.88 | 0 | 0 | 0 | 116.9159 | -31.5 | 1601 | -78 | 347.25 | 2 | -10 | 31.5 | 346.75 | 27.4 | 21.1765 | 95 | 33 | 0 | 28.2 | 0.1 | 0 | 34.54 | -0.11 | 347.51 | 28.094 | 28.312 | 28.137 | 26.713 | 27.978 | 28.127 | 12002.9954 | -38.2261
655.41 | 48 | 0 | 0 | 1 | 14.5098 | 469.1 | 13.86 | 0 | 0 | 0 | 116.9159 | -34.5 | 1518 | -87 | 347.75 | 2 | -10 | 37.8 | 347.5 | 27.4 | 21.1765 | 95 | 33 | 0 | 28.2 | 0.1 | 0 | 44.61 | -0.12 | 348.63 | 28.107 | 28.311 | 28.144 | 26.76 | 27.979 | 28.135 | 15552.3843 | -41.8356
656.27 | 44 | 0 | 0 | 1 | 14.5098 | 469 | 13.86 | 0 | 0 | 0 | 116.9159 | -36.5 | 1394 | -104.5 | 348 | 2 | -10 | 27 | 346.75 | 27.4 | 21.1765 | 95 | 33 | 0 | 28.2 | 0.1 | 0 | 40.11 | -0.07 | 348.64 | 28.109 | 28.309 | 28.134 | 26.75 | 27.993 | 28.128 | 13983.9504 | -24.4048
657.16 | 41 | 0 | 0 | 1 | 14.5098 | 468.9 | 13.82 | 0 | 0 | 0 | 116.9159 | -44 | 1795 | -88.5 | 348.75 | 2 | -10 | 40.5 | 348 | 27.4 | 21.1765 | 96 | 33 | 0 | 28.2 | 0.1 | 0 | 40.45 | -0.08 | 348.34 | 28.103 | 28.304 | 28.142 | 26.709 | 27.997 | 28.152 | 14090.353 | -27.8672
658.01 | 37 | 0 | 0 | 1 | 14.5098 | 468.8 | 13.86 | 0 | 0 | 0 | 116.9159 | -17.5 | 1719 | -39 | 346.25 | 2 | -10 | 14.4 | 345.75 | 27.4 | 21.1765 | 96 | 33 | 0 | 28.2 | 0.1 | 0 | 18.6 | -0.07 | 346.52 | 28.098 | 28.297 | 28.148 | 26.729 | 27.997 | 28.136 | 6445.272 | -24.2564
658.86 | 34 | 0 | 0 | 1 | 14.5098 | 468.7 | 13.86 | 0 | 0 | 0 | 116.9159 | -29.5 | 2285 | -51.5 | 347.75 | 2 | -10 | 30.7 | 347.25 | 27.4 | 21.1765 | 96 | 33 | 0 | 28.2 | 0.1 | 0 | 33.97 | -0.04 | 348.04 | 28.099 | 28.319 | 28.142 | 26.738 | 28.005 | 28.129 | 11822.9188 | -13.9216
659.74 | 31 | 0 | 0 | 1 | 14.5098 | 468.6 | 13.86 | 0 | 0 | 0 | 116.9159 | -29 | 2066 | -52.5 | 347.5 | 2 | -10 | 26.3 | 346.75 | 27.4 | 21.1765 | 96 | 33 | 0 | 28.2 | 0.1 | 0 | 29.34 | -0.03 | 347.65 | 28.099 | 28.316 | 28.146 | 26.712 | 27.988 | 28.125 | 10200.051 | -10.4295
660.62 | 28 | 0 | 0 | 1 | 14.5098 | 468.5 | 13.88 | 0 | 0 | 0 | 116.9159 | -28 | 1850 | -56.5 | 347.5 | 2 | -10 | 25.9 | 346.75 | 27.4 | 21.1765 | 96 | 33 | 0 | 28.2 | 0.1 | 0 | 28.39 | -0.09 | 347.63 | 28.1 | 28.308 | 28.143 | 26.694 | 27.983 | 28.14 | 9869.2157 | -31.2867
661.51 | 25 | 0 | 0 | 1 | 14.5098 | 468.4 | 13.88 | 0 | 0 | 0 | 116.9159 | -30.5 | 1617 | -70.5 | 347.75 | 2 | -10 | 29.2 | 347.25 | 27.4 | 21.1765 | 96 | 33 | 0 | 28.2 | 0.1 | 0 | 30.13 | 0.01 | 347.66 | 28.095 | 28.295 | 28.133 | 26.69 | 27.998 | 28.137 | 10474.9958 | 3.4766
662.36 | 21 | 0 | 0 | 1 | 14.5098 | 468.3 | 13.88 | 0 | 0 | 0 | 116.9159 | -28 | 1342 | -78.5 | 347.5 | 2 | -10 | 24.6 | 346.75 | 27.4 | 21.1765 | 96 | 33 | 0 | 28.2 | 0.1 | 0 | 23.73 | -0.08 | 347.3 | 28.091 | 28.315 | 28.161 | 26.667 | 27.979 | 28.135 | 8241.429 | -27.784
663.22 | 17 | 0 | 0 | 1 | 14.5098 | 468.2 | 13.88 | 0 | 0 | 0 | 116.9159 | -20 | 1082 | -72.5 | 346.75 | 2 | -10 | 17.4 | 346.25 | 27.4 | 21.1765 | 97 | 33 | 0 | 28.2 | 0.1 | 0 | 17.71 | -0.1 | 346.72 | 28.117 | 28.3 | 28.149 | 26.658 | 28.003 | 28.14 | 6140.4112 | -34.672
664.1 | 13 | 0 | 0 | 1 | 14.5098 | 468.1 | 13.88 | 0 | 0 | 0 | 116.9159 | -3.5 | 912 | -9.5 | 345 | 2 | -10 | -0.5 | 344.75 | 27.4 | 21.1765 | 97 | 33 | 0 | 28.2 | 0.1 | 0 | 0.08 | -0.01 | 345 | 28.099 | 28.296 | 28.137 | 26.66 | 27.998 | 28.142 | 27.6 | -3.45
664.96 | 12 | 0 | 0 | 1 | 18.8235 | 468 | 13.9 | 0 | 0 | 0 | 116.9159 | -0.5 | 851 | -3.5 | 344.75 | 2 | -10 | -1.8 | 344.25 | 27.4 | 21.1765 | 97 | 33 | 0 | 28.2 | 0.1 | 0 | -11.03 | -0.07 | 343.97 | 28.108 | 28.311 | 28.165 | 26.656 | 28.015 | 28.14 | -3793.9891 | -24.0779
665.83 | 12 | 0 | 0 | 1 | 24.3137 | 467.9 | 13.88 | 0 | 0 | 0 | 116.9159 | 8.5 | 916 | 24.5 | 343.75 | 2 | -10 | -10.4 | 343.5 | 27.4 | 21.1765 | 97 | 33 | 0 | 28.2 | 0.1 | 0 | -13.63 | -0.15 | 343.49 | 28.119 | 28.302 | 28.147 | 26.606 | 27.977 | 28.142 | -4681.7687 | -51.5235
666.7 | 13 | 0 | 0 | 1 | 25.4902 | 467.8 | 13.88 | 0 | 0 | 0 | 116.9159 | 17.5 | 1029 | 52.5 | 342.5 | 2 | -10 | -22.6 | 342.25 | 27.4 | 21.1765 | 97 | 33 | 0 | 28.2 | 0.1 | 0 | -26.89 | -0.14 | 342.14 | 28.129 | 28.306 | 28.152 | 26.599 | 27.987 | 28.143 | -9200.1446 | -47.8996
667.56 | 16 | 0 | 0 | 1 | 33.3333 | 467.7 | 13.88 | 0 | 0 | 0 | 116.9159 | 36 | 1208 | 84 | 340.75 | 2 | -10 | -40.7 | 340 | 27.4 | 21.1765 | 97 | 33 | 0 | 28.2 | 0.1 | 0 | -48.35 | -0.23 | 340.21 | 28.128 | 28.306 | 28.149 | 26.572 | 27.983 | 28.145 | -16449.1535 | -78.2483
668.44 | 19 | 0 | 0 | 1 | 35.6863 | 467.6 | 13.8 | 0 | 0 | 0 | 116.9159 | 107.5 | 1788 | 169 | 333.25 | 2 | -12 | -29.5 | 340.25 | 27.4 | 21.1765 | 97 | 33 | 0 | 28.2 | 0.1 | 0 | -6.78 | -0.15 | 343.29 | 28.122 | 28.304 | 28.165 | 26.593 | 27.996 | 28.146 | -2327.5062 | -51.4935
669.3 | 23 | 1634.5 | 27 | 2 | 37.2549 | 469.1 | 13.84 | 0 | 0 | 0 | 116.9159 | 18.5 | 1734 | 30 | 342 | 0.9504 | 17 | -17.6 | 342.5 | 27.4 | 21.1765 | 97 | 33 | 0 | 28.2 | 0.1 | 0 | -22.27 | -0.2 | 342 | 28.147 | 28.307 | 28.139 | 26.593 | 28.004 | 28.152 | -7616.34 | -68.4
670.16 | 27 | 1922 | 49 | 2 | 42.3529 | 467.2 | 13.78 | 3.45 | 0.7 | 0.7 | 117.2169 | -7 | 2062 | -16 | 344.75 | 0.95 | 13.5 | 4.4 | 344.25 | 27.4 | 21.1765 | 97 | 33 | 0 | 28.2 | 0.1 | 0 | 10.07 | -0.12 | 345.42 | 28.131 | 28.284 | 28.145 | 26.572 | 28.001 | 28.136 | 3478.3794 | -41.4504
671.01 | 32 | 2197.5 | 47 | 2 | 36.8627 | 465.2 | 13.84 | 7.55 | 1.54 | 1.54 | 118.1689 | -27 | 2268 | -34 | 345.75 | 0.95 | 18.5 | 5.2 | 348.25 | 27.4 | 21.1765 | 97 | 33 | 0 | 28.2 | 0.1 | 0 | 36.47 | -0.1 | 347.62 | 28.109 | 28.306 | 28.139 | 26.577 | 28.029 | 28.152 | 12677.7014 | -34.762
671.87 | 34 | 1787.5 | 47 | 2 | 30.9804 | 464.5 | 13.86 | 7.4 | 1.5 | 1.5 | 119.4761 | -23 | 1624 | -46.5 | 346 | 1 | 13.5 | 16.3 | 345.5 | 27.4 | 21.1765 | 97 | 33 | 0 | 28.2 | 0.1 | 0 | 16.18 | -0.01 | 345.84 | 28.113 | 28.305 | 28.162 | 26.563 | 28.02 | 28.169 | 5595.6912 | -3.4584
672.74 | 35 | 1630 | 44 | 2 | 31.3725 | 464.4 | 13.86 | 5.7 | 1.16 | 1.16 | 120.6332 | -15.5 | 1670 | -36 | 346 | 1 | 15 | 15.1 | 345.5 | 27.4 | 21.1765 | 97 | 33 | 0 | 28.2 | 0.1 | 0 | 17.8 | -0.06 | 346.1 | 28.143 | 28.3 | 28.163 | 26.608 | 28.05 | 28.171 | 6160.58 | -20.766
673.61 | 37 | 1697 | 44 | 2 | 31.3725 | 465.5 | 13.86 | 5.15 | 1.06 | 1.06 | 121.5989 | -19.5 | 1724 | -42 | 346.25 | 1 | 13.5 | 18.5 | 345.75 | 27.4 | 21.1765 | 97 | 33 | 0 | 28.2 | 0.1 | 0 | 22.27 | -0.04 | 346.47 | 28.145 | 28.307 | 28.148 | 26.597 | 28.056 | 28.159 | 7715.8869 | -13.8588
674.48 | 38 | 1772 | 48 | 2 | 30.9804 | 468 | 13.84 | 5.15 | 1.18 | 1.18 | 122.5733 | -23.5 | 1787 | -55.5 | 347 | 1 | 13.5 | 26.1 | 346.5 | 27.4 | 21.1765 | 97 | 33 | 0 | 28.2 | 0.1 | 0 | 28.07 | -0.12 | 347.26 | 28.155 | 28.306 | 28.132 | 26.581 | 28.051 | 28.167 | 9747.5882 | -41.6712
675.34 | 40 | 1829.5 | 50 | 2 | 30.5882 | 472 | 13.84 | 5.75 | 1.18 | 1.18 | 123.5881 | -28 | 1857 | -57 | 347.25 | 1 | 12.5 | 35.3 | 347.75 | 27.4 | 21.1765 | 97 | 33 | 0 | 28.2 | 0.1 | 0 | 42.51 | -0.04 | 348.7 | 28.145 | 28.313 | 28.148 | 26.581 | 28.065 | 28.174 | 14823.237 | -13.948
676.19 | 40 | 1878 | 48 | 2 | 27.451 | 476.9 | 13.84 | 6.7 | 1.38 | 1.38 | 124.6761 | -38.5 | 1550 | -83.5 | 347.75 | 1 | 12 | 26.6 | 346.75 | 27.4 | 21.1765 | 98 | 33 | 0 | 28.2 | 0.1 | 0 | 18.81 | -0.17 | 346.67 | 28.154 | 28.315 | 28.14 | 26.564 | 28.06 | 28.188 | 6520.8627 | -58.9339
677.05 | 41 | 1371.5 | 40 | 2 | 21.5686 | 479.9 | 13.86 | 6.25 | 1.28 | 1.28 | 125.8199 | -32 | 1331 | -83.5 | 347.5 | 1 | 17 | 20.9 | 346 | 27.4 | 21.1765 | 98 | 33 | 0 | 28.2 | 0.1 | 0 | 11.79 | -0.08 | 346 | 28.155 | 28.328 | 28.153 | 26.58 | 28.043 | 28.178 | 4079.34 | -27.68
677.91 | 40 | 1295 | 7 | 3 | 14.1176 | 480.5 | 13.86 | 3.35 | 0.68 | 0.68 | 126.6627 | -11 | 1299 | -34.5 | 345.75 | 1.02 | -13 | 10.1 | 345.5 | 27.4 | 21.1765 | 98 | 33 | 0 | 28.2 | 0.1 | 0 | 22.67 | -0.07 | 346.96 | 28.176 | 28.333 | 28.175 | 26.591 | 28.061 | 28.171 | 7865.5832 | -24.2872
678.77 | 38 | 758.5 | 0 | 4 | 14.5098 | 480.5 | 13.84 | 0.4 | 0.08 | 0.08 | 126.9895 | -28 | 1204 | -103 | 348 | 2 | -10 | 31.9 | 347.25 | 27.4 | 21.1765 | 98 | 33 | 0 | 28.2 | 0.1 | 0 | 34.17 | -0.06 | 348.21 | 28.153 | 28.324 | 28.159 | 26.578 | 28.08 | 28.191 | 11898.3357 | -20.8926
679.65 | 35 | 0 | 0 | 2 | 14.5098 | 480.4 | 13.86 | 0 | 0 | 0 | 127.0247 | -40.5 | 1523 | -109.5 | 349.25 | 2 | -10 | 46.5 | 348.75 | 27.4 | 21.1765 | 97 | 33 | 0 | 28.2 | 0.1 | 0 | 43.18 | -0.04 | 349.16 | 28.133 | 28.327 | 28.153 | 26.56 | 28.067 | 28.195 | 15076.7288 | -13.9664
680.51 | 31 | 0 | 0 | 1 | 14.5098 | 480.3 | 13.84 | 0 | 0 | 0 | 127.0247 | -30 | 1356 | -78 | 347.5 | 2 | -10 | 22.2 | 346.75 | 27.4 | 21.5686 | 97 | 33 | 0 | 28.2 | 0.1 | 0 | 17.86 | -0.13 | 346.73 | 28.126 | 28.348 | 28.177 | 26.558 | 28.083 | 28.203 | 6192.5978 | -45.0749
681.38 | 28 | 0 | 0 | 1 | 14.5098 | 480.2 | 13.82 | 0 | 0 | 0 | 127.0247 | -30.5 | 1785 | -64.5 | 347.75 | 2 | -10 | 28 | 347.25 | 27.4 | 21.5686 | 97 | 33 | 0 | 28.2 | 0.1 | 0 | 29.33 | -0.1 | 347.95 | 28.128 | 28.336 | 28.156 | 26.547 | 28.085 | 28.196 | 10205.3735 | -34.795
682.25 | 24 | 0 | 0 | 1 | 14.5098 | 480 | 13.88 | 0 | 0 | 0 | 127.0247 | -18.5 | 1589 | -36.5 | 346.5 | 2 | -10 | 11.2 | 345.75 | 27.4 | 21.5686 | 97 | 33 | 0 | 28.2 | 0.1 | 0 | 13.65 | -0.07 | 346.46 | 28.129 | 28.331 | 28.169 | 26.558 | 28.097 | 28.204 | 4729.179 | -24.2522
683.13 | 22 | 0 | 0 | 1 | 14.5098 | 480 | 13.88 | 0 | 0 | 0 | 127.0247 | -13 | 1438 | -35 | 346.25 | 2 | -10 | 11.3 | 345.75 | 27.4 | 21.5686 | 98 | 33 | 0 | 28 | 0.1 | 0 | 13.51 | -0.15 | 346.51 | 28.127 | 28.34 | 28.166 | 26.546 | 28.091 | 28.205 | 4681.3501 | -51.9765
683.99 | 19 | 0 | 0 | 1 | 14.1176 | 479.9 | 13.88 | 0 | 0 | 0 | 127.0247 | -1.5 | 1323 | -5 | 345 | 2 | -10 | 0.1 | 344.75 | 27.4 | 21.5686 | 98 | 33 | 0 | 28 | 0.1 | 0 | -9.22 | -0.19 | 344.2 | 28.138 | 28.336 | 28.178 | 26.528 | 28.124 | 28.205 | -3173.524 | -65.398
684.87 | 19 | 0 | 0 | 1 | 23.5294 | 479.8 | 13.88 | 0 | 0 | 0 | 127.0247 | 8.5 | 1337 | 17 | 344 | 2 | -10 | -9.8 | 343.75 | 27.4 | 21.5686 | 98 | 33 | 0 | 28 | 0.1 | 0 | -19.28 | -0.21 | 343.12 | 28.136 | 28.332 | 28.163 | 26.501 | 28.105 | 28.202 | -6615.3536 | -72.0552
685.73 | 20 | 0 | 0 | 1 | 27.8431 | 479.7 | 13.88 | 0 | 0 | 0 | 127.0247 | 20.5 | 1436 | 40 | 342.5 | 2 | -10 | -27.2 | 342.25 | 27.4 | 21.5686 | 98 | 33 | 0 | 28 | 0.1 | 0 | -27.35 | -0.22 | 342.44 | 28.13 | 28.342 | 28.166 | 26.495 | 28.093 | 28.215 | -9365.734 | -75.3368
686.58 | 22 | 0 | 0 | 1 | 29.8039 | 479.6 | 13.88 | 0 | 0 | 0 | 127.0247 | 32.5 | 1592 | 64 | 341 | 2 | -10 | -37.3 | 341 | 27.4 | 21.5686 | 98 | 33 | 0 | 28 | 0.1 | 0 | -37.55 | -0.23 | 341 | 28.144 | 28.332 | 28.172 | 26.492 | 28.106 | 28.203 | -12804.55 | -78.43
687.43 | 24 | 0 | 0 | 1 | 32.1569 | 479.5 | 13.88 | 0 | 0 | 0 | 127.0247 | 34.5 | 1744 | 57.5 | 341 | 2 | -10 | -37.6 | 340.25 | 27.4 | 21.1765 | 98 | 33 | 0 | 28 | 0.1 | 0 | -45.12 | -0.24 | 340.39 | 28.123 | 28.339 | 28.168 | 26.505 | 28.128 | 28.205 | -15358.3968 | -81.6936
688.28 | 26 | 0 | 0 | 1 | 31.7647 | 479.4 | 13.82 | 0 | 0 | 0 | 127.0247 | 106.5 | 2225 | 90.5 | 338.5 | 0.9656 | -16.5 | 31 | 346.75 | 27.4 | 21.1765 | 98 | 33 | 0 | 28 | 0.1 | 0 | 11.55 | -0.18 | 344.87 | 28.137 | 28.333 | 28.158 | 26.477 | 28.125 | 28.188 | 3983.2485 | -62.0766
689.12 | 28 | 1956.5 | 24 | 3 | 30.9804 | 478.8 | 13.82 | 1.6 | 0.32 | 0.32 | 127.1591 | -3.5 | 2002 | -4 | 344 | 0.95 | 27 | -5.7 | 343.25 | 27.4 | 21.1765 | 98 | 33 | 0 | 28 | 0.1 | 0 | -8.78 | -0.15 | 343.56 | 28.111 | 28.341 | 28.154 | 26.476 | 28.123 | 28.189 | -3016.4568 | -51.534
690 | 29 | 2016 | 25 | 2 | 29.8039 | 478.2 | 13.82 | 3.8 | 0.76 | 0.76 | 127.6343 | -8.5 | 1540 | -16 | 344.75 | 0.95 | 21 | 3.6 | 344.5 | 27.4 | 21.1765 | 98 | 33 | 0 | 28 | 0.1 | 0 | 1.39 | -0.07 | 344.7 | 28.121 | 28.333 | 28.162 | 26.475 | 28.123 | 28.195 | 479.133 | -24.129
690.85 | 31 | 1409 | 25 | 2 | 27.0588 | 477.8 | 13.88 | 3.15 | 0.64 | 0.64 | 128.2293 | -7.5 | 1434 | -19 | 345 | 0.95 | 21.5 | 7.3 | 344.75 | 27.4 | 21.1765 | 98 | 33 | 0 | 28 | 0.1 | 0 | 10.64 | -0.17 | 345.54 | 28.11 | 28.343 | 28.188 | 26.485 | 28.133 | 28.191 | 3676.5456 | -58.7418
691.71 | 31 | 1451 | 30 | 2 | 25.8824 | 477.4 | 13.86 | 2.9 | 0.58 | 0.58 | 128.7539 | -17 | 1459 | -47.5 | 346.25 | 0.95 | 18 | 17.5 | 345.75 | 27.4 | 21.1765 | 98 | 33 | 0 | 28 | 0.1 | 0 | 21.8 | -0.09 | 346.57 | 28.135 | 28.341 | 28.169 | 26.493 | 28.139 | 28.215 | 7555.226 | -31.1913
692.57 | 32 | 1472 | 37 | 2 | 25.4902 | 476.9 | 13.86 | 3.8 | 0.78 | 0.78 | 129.3387 | -24 | 1474 | -62.5 | 347 | 1 | 15.5 | 23.6 | 346.5 | 27.4 | 21.1765 | 98 | 33 | 0 | 28 | 0.1 | 0 | 25.6 | -0.16 | 347.2 | 28.113 | 28.334 | 28.168 | 26.485 | 28.137 | 28.193 | 8888.32 | -55.552
693.43 | 32 | 1484.5 | 39 | 2 | 25.8824 | 477.2 | 13.86 | 3.8 | 0.78 | 0.78 | 130.0095 | -24.5 | 1497 | -63 | 347 | 1 | 15 | 22.8 | 346.5 | 27.4 | 21.1765 | 98 | 33 | 0 | 28 | 0.1 | 0 | 24.92 | -0.24 | 346.94 | 28.106 | 28.337 | 28.177 | 26.454 | 28.135 | 28.191 | 8645.7448 | -83.2656
694.3 | 32 | 1509 | 40 | 2 | 26.2745 | 478 | 13.86 | 4.1 | 0.84 | 0.84 | 130.7142 | -24.5 | 1512 | -63.5 | 347 | 1 | 15.5 | 23.7 | 346.5 | 27.4 | 21.5686 | 98 | 33 | 0 | 28 | 0.1 | 0 | 26.67 | -0.17 | 347.41 | 28.122 | 28.341 | 28.196 | 26.476 | 28.121 | 28.193 | 9265.4247 | -59.0597
695.16 | 33 | 1527.5 | 40 | 2 | 25.8824 | 479.3 | 13.84 | 4.25 | 0.86 | 0.86 | 131.4452 | -26.5 | 1517 | -70 | 347.75 | 1.0476 | 12.5 | 35.7 | 347.75 | 27.4 | 21.5686 | 98 | 33 | 0 | 28 | 0.1 | 0 | 33.89 | -0.15 | 347.85 | 28.105 | 28.33 | 28.179 | 26.49 | 28.123 | 28.184 | 11788.6365 | -52.1775
696.01 | 33 | 1503 | 17 | 3 | 14.1176 | 480.5 | 13.86 | 4.25 | 0.86 | 0.86 | 132.1762 | -17.5 | 1462 | -43.5 | 346.5 | 1.0681 | -5.5 | 17.6 | 346 | 27.4 | 21.5686 | 98 | 33 | 0 | 28.2 | 0.1 | 0 | 22.67 | -0.15 | 347.05 | 28.112 | 28.34 | 28.187 | 26.506 | 28.112 | 28.201 | 7867.6235 | -52.0575
696.86 | 30 | 1127.5 | 0 | 3 | 14.1176 | 480.7 | 13.84 | 1.6 | 0.32 | 0.32 | 132.6777 | -20 | 1344 | -58 | 346.75 | 2 | -11.5 | 18.7 | 346.25 | 27.4 | 21.5686 | 97 | 33 | 0 | 28.2 | 0.1 | 0 | 22.77 | -0.12 | 347.17 | 28.114 | 28.335 | 28.168 | 26.498 | 28.121 | 28.204 | 7905.0609 | -41.6604
697.73 | 28 | 305.5 | 0 | 3 | 14.5098 | 480.7 | 13.86 | 0 | 0 | 0 | 132.8169 | -16 | 1232 | -47.5 | 346.25 | 2 | -10 | 12.5 | 345.5 | 27.4 | 21.5686 | 96 | 33 | 0 | 28.2 | 0.1 | 0 | 8.91 | -0.14 | 345.89 | 28.115 | 28.331 | 28.183 | 26.486 | 28.097 | 28.189 | 3081.8799 | -48.4246
698.58 | 26 | 0 | 0 | 1 | 14.5098 | 480.6 | 13.88 | 0 | 0 | 0 | 132.8169 | -18.5 | 1693 | -41 | 346.5 | 2 | -10 | 15.5 | 346 | 27.4 | 21.5686 | 96 | 33 | 0 | 28.2 | 0.1 | 0 | 15.44 | -0.14 | 346.47 | 28.116 | 28.335 | 28.205 | 26.484 | 28.087 | 28.199 | 5349.4968 | -48.5058
699.42 | 23 | 0 | 0 | 1 | 14.5098 | 480.5 | 13.88 | 0 | 0 | 0 | 132.8169 | -16.5 | 1539 | -42.5 | 346.5 | 2 | -10 | 15.6 | 346 | 27.4 | 21.5686 | 96 | 33 | 0 | 28.2 | 0.1 | 0 | 1.63 | -0.07 | 345.2 | 28.118 | 28.344 | 28.176 | 26.49 | 28.098 | 28.208 | 562.676 | -24.164
700.27 | 22 | 0 | 0 | 1 | 14.902 | 480.4 | 13.88 | 0 | 0 | 0 | 132.8169 | -1.5 | 1480 | -5 | 345 | 2 | -10 | 0 | 344.75 | 27.4 | 21.5686 | 96 | 33 | 0 | 28.2 | 0.1 | 0 | 1.32 | -0.22 | 345.12 | 28.131 | 28.357 | 28.181 | 26.493 | 28.109 | 28.23 | 455.5584 | -75.9264
701.12 | 21 | 0 | 0 | 1 | 18.4314 | 480.3 | 13.86 | 0 | 0 | 0 | 132.8169 | -1 | 1449 | -4 | 344.75 | 2 | -10 | -0.3 | 344.5 | 27.4 | 21.5686 | 96 | 33 | 0 | 28.2 | 0.1 | 0 | -1.57 | -0.13 | 344.8 | 28.143 | 28.358 | 28.179 | 26.499 | 28.078 | 28.216 | -541.336 | -44.824
701.97 | 21 | 0 | 0 | 1 | 20.3922 | 480.2 | 13.88 | 0 | 0 | 0 | 132.8169 | 1 | 1427 | 1 | 344.75 | 2 | -10 | -2.6 | 344.25 | 27.4 | 21.5686 | 96 | 33 | 0 | 28.2 | 0.1 | 0 | -2.49 | -0.17 | 344.7 | 28.125 | 28.373 | 28.199 | 26.468 | 28.063 | 28.217 | -858.303 | -58.599
702.86 | 20 | 0 | 0 | 1 | 20.7843 | 480.1 | 13.88 | 0 | 0 | 0 | 132.8169 | 2 | 1422 | 2.5 | 344.5 | 2 | -10 | -3.2 | 344.25 | 27.4 | 21.5686 | 96 | 33 | 0 | 28.2 | 0.1 | 0 | -2.06 | -0.2 | 344.67 | 28.131 | 28.359 | 28.205 | 26.465 | 28.092 | 28.211 | -710.0202 | -68.934
703.71 | 20 | 0 | 0 | 1 | 21.1765 | 480 | 13.88 | 0 | 0 | 0 | 132.8169 | 1.5 | 1410 | -0.5 | 344.75 | 2 | -10 | -0.4 | 344.5 | 27.4 | 21.5686 | 96 | 33 | 0 | 28.2 | 0.1 | 0 | 1.33 | -0.23 | 345.02 | 28.136 | 28.36 | 28.185 | 26.472 | 28.106 | 28.198 | 458.8766 | -79.3546
704.58 | 20 | 0 | 0 | 1 | 14.1176 | 479.9 | 13.88 | 0 | 0 | 0 | 132.8169 | -1.5 | 1378 | -5 | 344.75 | 2 | -10 | 0.3 | 344.5 | 27.4 | 21.5686 | 96 | 33 | 0 | 28.2 | 0.1 | 0 | 6.5 | -0.11 | 345.44 | 28.149 | 28.363 | 28.183 | 26.497 | 28.12 | 28.195 | 2245.36 | -37.9984
705.45 | 19 | 0 | 0 | 1 | 14.5098 | 479.8 | 13.88 | 0 | 0 | 0 | 132.8169 | -6.5 | 1286 | -20.5 | 345.25 | 2 | -10 | 5.8 | 345 | 27.4 | 21.5686 | 96 | 33 | 0 | 28.2 | 0.1 | 0 | 6.93 | -0.17 | 345.53 | 28.147 | 28.352 | 28.201 | 26.479 | 28.105 | 28.199 | 2394.5229 | -58.7401
706.29 | 18 | 0 | 0 | 1 | 14.5098 | 479.7 | 13.88 | 0 | 0 | 0 | 132.8169 | -10 | 1161 | -36.5 | 345.75 | 2 | -10 | 9.3 | 345.25 | 27.4 | 21.5686 | 96 | 32 | 0 | 28.2 | 0.1 | 0 | 10.28 | -0.19 | 345.89 | 28.15 | 28.358 | 28.178 | 26.478 | 28.125 | 28.207 | 3555.7492 | -65.7191
707.14 | 15 | 0 | 0 | 1 | 14.1176 | 479.6 | 13.86 | 0 | 0 | 0 | 132.8169 | -8.5 | 1014 | -34 | 345.5 | 2 | -10 | 7.2 | 345.25 | 27.4 | 21.5686 | 96 | 32 | 0 | 28.2 | 0.1 | 0 | 8.03 | -0.24 | 345.62 | 28.151 | 28.366 | 28.2 | 26.463 | 28.085 | 28.202 | 2775.3286 | -82.9488
708 | 13 | 0 | 0 | 1 | 14.1176 | 479.6 | 13.88 | 0 | 0 | 0 | 132.8169 | -6 | 899 | -10 | 344.75 | 2 | -10 | -0.3 | 344.5 | 27.4 | 21.5686 | 97 | 32 | 0 | 28.2 | 0.1 | 0 | 0.58 | -0.25 | 345 | 28.165 | 28.369 | 28.209 | 26.492 | 28.079 | 28.205 | 200.1 | -86.25
708.88 | 12 | 0 | 0 | 1 | 15.6863 | 479.5 | 13.88 | 0 | 0 | 0 | 132.8169 | -0.5 | 861 | -1.5 | 344.5 | 2 | -10 | -5.6 | 343.75 | 27.4 | 21.5686 | 97 | 32 | 0 | 28.2 | 0.1 | 0 | -16.05 | -0.17 | 343.34 | 28.166 | 28.375 | 28.193 | 26.485 | 28.08 | 28.215 | -5510.607 | -58.3678
709.76 | 13 | 0 | 0 | 1 | 26.2745 | 479.4 | 13.9 | 0 | 0 | 0 | 132.8169 | 16.5 | 972 | 54 | 342.5 | 2 | -10 | -26.3 | 342 | 27.4 | 21.5686 | 97 | 32 | 0 | 28.2 | 0.1 | 0 | -27.5 | -0.16 | 342.08 | 28.182 | 28.366 | 28.196 | 26.476 | 28.084 | 28.207 | -9407.2 | -54.7328
710.62 | 15 | 0 | 0 | 1 | 32.549 | 479.3 | 13.88 | 0 | 0 | 0 | 132.8169 | 33 | 1172 | 78 | 341.25 | 2 | -10 | -34.7 | 341.25 | 27.4 | 21.5686 | 97 | 32 | 0 | 28.2 | 0.1 | 0 | -42.17 | -0.19 | 340.71 | 28.175 | 28.364 | 28.189 | 26.478 | 28.081 | 28.2 | -14367.7407 | -64.7349
711.49 | 18 | 0 | 0 | 1 | 33.3333 | 479.2 | 13.84 | 0 | 0 | 0 | 132.8169 | 50.5 | 1487 | 161.5 | 335.25 | 2 | -5.5 | -93.8 | 336 | 27.4 | 21.5686 | 97 | 32 | 0 | 28.4 | 0.1 | 0 | -9.1 | -0.16 | 343.69 | 28.163 | 28.37 | 28.193 | 26.485 | 28.065 | 28.203 | -3127.579 | -54.9904
712.35 | 21 | 1732.5 | 23 | 3 | 30.5882 | 480.9 | 13.82 | 0 | 0 | 0 | 132.8169 | -5 | 1500 | -11 | 344.5 | 0.9915 | -4 | 2.4 | 344.25 | 27.4 | 21.5686 | 97 | 32 | 0 | 28.2 | 0.1 | 0 | 2.75 | -0.15 | 344.6 | 28.185 | 28.359 | 28.182 | 26.469 | 28.053 | 28.226 | 947.65 | -51.69
713.21 | 21 | 1496 | 7 | 3 | 20.7843 | 480.4 | 13.86 | 1.65 | 0.34 | 0.34 | 132.9631 | -1.5 | 1456 | -5.5 | 344.25 | 0.9514 | 1.5 | 0.1 | 344 | 27.4 | 21.5686 | 97 | 32 | 0 | 28.4 | 0.1 | 0 | 2.69 | -0.13 | 344.66 | 28.192 | 28.365 | 28.185 | 26.497 | 28.07 | 28.217 | 927.1354 | -44.8058
714.06 | 21 | 1445 | 5 | 3 | 14.1176 | 480.1 | 13.86 | 1.3 | 0.26 | 0.26 | 133.2181 | -3.5 | 1435 | -5.5 | 344.5 | 0.95 | -2.5 | 3.7 | 344.5 | 27.4 | 21.5686 | 97 | 32 | 0 | 28.4 | 0.1 | 0 | 6.88 | -0.14 | 345.07 | 28.176 | 28.352 | 28.188 | 26.484 | 28.064 | 28.223 | 2374.0816 | -48.3098
714.9 | 20 | 981 | 0 | 3 | 14.1176 | 479.8 | 13.84 | 0.75 | 0.14 | 0.14 | 133.3861 | -14 | 1295 | -45.5 | 345.75 | 2 | -11.5 | 17.5 | 345.75 | 27.4 | 21.5686 | 96 | 32 | 0 | 28.4 | 0.1 | 0 | 23.83 | -0.15 | 346.87 | 28.184 | 28.374 | 28.182 | 26.474 | 28.059 | 28.225 | 8265.9121 | -52.0305
715.76 | 17 | 251 | 0 | 4 | 14.5098 | 479.6 | 13.86 | 0 | 0 | 0 | 133.4463 | -21 | 1063 | -70 | 346.25 | 2 | -10 | 16.4 | 345.75 | 27.4 | 21.5686 | 96 | 32 | 0 | 28.4 | 0.1 | 0 | 16.82 | -0.15 | 346.15 | 28.199 | 28.368 | 28.18 | 26.474 | 28.072 | 28.214 | 5822.243 | -51.9225
716.63 | 13 | 0 | 0 | 1 | 14.5098 | 479.6 | 13.88 | 0 | 0 | 0 | 133.4463 | -5.5 | 836 | -27 | 344.75 | 2 | -10 | 0 | 344.25 | 27.4 | 21.5686 | 96 | 32 | 0 | 28.4 | 0.1 | 0 | 0.56 | -0.16 | 344.69 | 28.209 | 28.366 | 28.195 | 26.476 | 28.072 | 28.247 | 193.0264 | -55.1504
717.5 | 12 | 0 | 0 | 1 | 15.2941 | 479.5 | 13.88 | 0 | 0 | 0 | 133.4463 | -0.5 | 813 | -5 | 344.5 | 2 | -10 | -0.5 | 344.25 | 27.4 | 21.5686 | 96 | 32 | 0 | 28.4 | 0.1 | 0 | 0.58 | -0.18 | 344.68 | 28.215 | 28.378 | 28.187 | 26.481 | 28.096 | 28.229 | 199.9144 | -62.0424
718.4 | 11 | 0 | 0 | 1 | 20.3922 | 479.4 | 13.9 | 0 | 0 | 0 | 133.4463 | 4.5 | 818 | 32 | 343.5 | 2 | -10 | -12.1 | 343 | 27.4 | 21.5686 | 97 | 32 | 0 | 28.4 | 0.1 | 0 | -13.22 | -0.21 | 343.24 | 28.233 | 28.371 | 28.183 | 26.489 | 28.086 | 28.218 | -4537.6328 | -72.0804
719.27 | 12 | 0 | 0 | 1 | 25.098 | 479.3 | 13.88 | 0 | 0 | 0 | 133.4463 | 13.5 | 920 | 41.5 | 342.75 | 2 | -10 | -16.6 | 342.5 | 27.4 | 21.5686 | 97 | 32 | 0 | 28.4 | 0.1 | 0 | -19.89 | -0.25 | 342.6 | 28.215 | 28.377 | 28.185 | 26.468 | 28.086 | 28.227 | -6814.314 | -85.65
720.14 | 14 | 0 | 0 | 1 | 29.4118 | 479.2 | 13.88 | 0 | 0 | 0 | 133.4463 | 28.5 | 1078 | 73.5 | 341.25 | 2 | -10 | -29.7 | 341.5 | 27.4 | 21.5686 | 97 | 32 | 0 | 28.4 | 0.1 | 0 | -27.38 | -0.2 | 341.86 | 28.22 | 28.378 | 28.189 | 26.449 | 28.094 | 28.217 | -9360.1268 | -68.372
721 | 17 | 0 | 0 | 1 | 30.5882 | 479.1 | 13.86 | 0 | 0 | 0 | 133.4463 | 25 | 1260 | 56.5 | 341.5 | 2 | -10 | -27.3 | 341 | 27.4 | 21.1765 | 97 | 32 | 0 | 28.4 | 0.1 | 0 | -33.32 | -0.22 | 340.88 | 28.224 | 28.39 | 28.188 | 26.462 | 28.124 | 28.228 | -11358.1216 | -74.9936
721.85 | 19 | 0 | 0 | 1 | 30.5882 | 479 | 13.82 | 0 | 0 | 0 | 133.4463 | 90.5 | 1793 | 127 | 336 | 2 | -12 | -21.9 | 343.5 | 27.4 | 21.1765 | 97 | 32 | 0 | 28.4 | 0.1 | 0 | 6.73 | -0.11 | 344.55 | 28.239 | 28.382 | 28.172 | 26.491 | 28.136 | 28.22 | 2318.8215 | -37.9005
722.69 | 21 | 1505.5 | 21 | 3 | 30.1961 | 480.5 | 13.84 | 1.25 | 0.26 | 0.26 | 133.5555 | 1.5 | 1519 | 0 | 343.75 | 0.9585 | 24 | -2.2 | 343.5 | 27.4 | 21.1765 | 97 | 32 | 0 | 28.4 | 0.1 | 0 | -0.73 | -0.15 | 343.96 | 28.24 | 28.381 | 28.186 | 26.459 | 28.141 | 28.235 | -251.0908 | -51.594
723.54 | 23 | 1585 | 23 | 2 | 29.8039 | 479.6 | 13.86 | 2.7 | 0.56 | 0.56 | 133.904 | 0.5 | 1636 | 0 | 343.75 | 0.95 | 24 | -2.2 | 343.5 | 27.4 | 21.1765 | 97 | 32 | 0 | 28.4 | 0.1 | 0 | -0.94 | -0.23 | 344 | 28.243 | 28.376 | 28.183 | 26.457 | 28.139 | 28.223 | -323.36 | -79.12
724.42 | 24 | 1683 | 23 | 2 | 30.5882 | 478.8 | 13.86 | 2.7 | 0.56 | 0.56 | 134.3968 | -0.5 | 1742 | -4.5 | 344 | 0.95 | 21 | 0.2 | 343.75 | 27.4 | 21.1765 | 97 | 32 | 0 | 28.4 | 0.1 | 0 | 3.54 | -0.17 | 344.5 | 28.22 | 28.388 | 28.183 | 26.453 | 28.127 | 28.213 | 1219.53 | -58.565
725.29 | 26 | 1856.5 | 39 | 2 | 36.0784 | 477.7 | 13.84 | 2.9 | 0.6 | 0.6 | 134.9014 | -6 | 1938 | -14 | 344.75 | 0.95 | 12.5 | 13.8 | 345.5 | 27.4 | 21.1765 | 97 | 32 | 0 | 28.4 | 0.1 | 0 | 23.29 | -0.09 | 346.13 | 28.205 | 28.367 | 28.192 | 26.45 | 28.132 | 28.222 | 8061.3677 | -31.1517
726.17 | 30 | 2077 | 61 | 2 | 39.6078 | 477 | 13.8 | 5.35 | 1.08 | 1.08 | 135.6406 | -4.5 | 2202 | -4.5 | 343.75 | 0.9937 | 12.5 | 45.3 | 346.5 | 27.4 | 21.1765 | 97 | 32 | 0 | 28.4 | 0.1 | 0 | 16.18 | -0.11 | 345.61 | 28.212 | 28.372 | 28.189 | 26.469 | 28.142 | 28.231 | 5591.9698 | -38.0171
727.02 | 34 | 1773 | 64 | 1 | 39.6078 | 479.2 | 13.82 | 9.95 | 2.04 | 2.04 | 136.9666 | -2.5 | 1648 | -15 | 344.75 | 1 | 6.5 | 5.8 | 344.5 | 27.4 | 21.1765 | 97 | 32 | 0 | 28.4 | 0.1 | 0 | 14.71 | -0.09 | 345.95 | 28.188 | 28.38 | 28.198 | 26.485 | 28.15 | 28.23 | 5088.9245 | -31.1355
727.88 | 38 | 1739 | 58 | 1 | 35.2941 | 483.4 | 13.84 | 8.55 | 1.74 | 1.74 | 138.592 | -28.5 | 1787 | -55.5 | 347 | 1 | 12 | 28.8 | 346.5 | 27.4 | 21.1765 | 97 | 32 | 0 | 28.4 | 0.1 | 0 | 27.35 | -0.03 | 346.85 | 28.183 | 28.377 | 28.199 | 26.461 | 28.142 | 28.214 | 9486.3475 | -10.4055
728.76 | 39 | 1820 | 48 | 2 | 30.9804 | 487.9 | 13.84 | 6.9 | 1.42 | 1.42 | 139.9824 | -26 | 1841 | -54 | 347 | 1 | 13.5 | 26.6 | 346.5 | 27.4 | 21.5686 | 97 | 32 | 0 | 28.4 | 0.1 | 0 | 28.18 | -0.04 | 347.32 | 28.165 | 28.383 | 28.189 | 26.438 | 28.158 | 28.2 | 9787.4776 | -13.8928
729.61 | 40 | 1859 | 49 | 2 | 30.9804 | 492.7 | 13.82 | 6.55 | 1.34 | 1.34 | 141.1554 | -43 | 1775 | -82.5 | 347.75 | 1 | 8 | 27.5 | 346.5 | 27.4 | 21.5686 | 96 | 32 | 0 | 28.4 | 0.1 | 0 | 17.27 | -0.14 | 346.23 | 28.163 | 28.385 | 28.181 | 26.438 | 28.159 | 28.22 | 5979.3921 | -48.4722
730.47 | 42 | 1373.5 | 42 | 1 | 27.451 | 496.5 | 13.86 | 6.55 | 1.02 | 1.02 | 142.1702 | -23 | 1384 | -60 | 346.75 | 1.0801 | 12 | 19.8 | 346 | 27.4 | 21.5686 | 96 | 32 | 0 | 28.4 | 0.1 | 0 | 21.13 | -0.13 | 346.69 | 28.144 | 28.364 | 28.186 | 26.44 | 28.115 | 28.19 | 7325.5597 | -45.0697
731.35 | 42 | 1385 | 36 | 2 | 25.098 | 498.5 | 13.84 | 5 | 1.02 | 1.02 | 143.0678 | -19 | 1393 | -54 | 346.5 | 1.0801 | 12.5 | 17 | 346 | 27.4 | 21.5686 | 95 | 33 | 0 | 28.4 | 0.1 | 0 | 21.28 | -0.03 | 346.63 | 28.16 | 28.377 | 28.187 | 26.515 | 28.139 | 28.195 | 7376.2864 | -10.3989
732.2 | 42 | 1389 | 36 | 2 | 25.098 | 500 | 13.84 | 3.55 | 0.72 | 0.72 | 143.8073 | -21 | 1391 | -55.5 | 346.5 | 0.9363 | 16.5 | 17.8 | 346 | 27.4 | 21.5686 | 95 | 33 | 0 | 28.4 | 0.1 | 0 | 18.56 | 0.04 | 346.45 | 28.144 | 28.373 | 28.19 | 26.507 | 28.111 | 28.218 | 6430.112 | 13.858
733.04 | 42 | 1397 | 30 | 2 | 25.098 | 500.6 | 13.86 | 3.75 | 0.76 | 0.76 | 144.4289 | -10 | 1396 | -25 | 345.25 | 0.9199 | 22.5 | 4.7 | 344.75 | 27.4 | 21.5686 | 95 | 33 | 0 | 28.4 | 0.1 | 0 | 1.64 | -0.14 | 344.9 | 28.143 | 28.361 | 28.178 | 26.5 | 28.102 | 28.223 | 565.636 | -48.286
733.92 | 42 | 1399 | 17 | 3 | 25.098 | 500.3 | 13.84 | 3.1 | 0.64 | 0.64 | 145.0449 | 0 | 1401 | -1 | 344.5 | 0.9199 | 24 | -1.9 | 344.25 | 27.4 | 21.5686 | 94 | 33 | 0 | 28.2 | 0.1 | 0 | -0.79 | -0.12 | 344.58 | 28.144 | 28.371 | 28.2 | 26.523 | 28.097 | 28.225 | -272.2182 | -41.3496
734.87 | 42 | 1407.5 | 16 | 3 | 25.4902 | 499.9 | 13.86 | 1.85 | 0.38 | 0.38 | 145.5294 | 1.5 | 1411 | 2 | 344.25 | 0.9199 | 24 | -3.2 | 344 | 27.4 | 21.5686 | 94 | 33 | 0 | 28.2 | 0.1 | 0 | -1.79 | -0.1 | 344.48 | 28.144 | 28.386 | 28.189 | 26.484 | 28.115 | 28.23 | -616.6192 | -34.448
735.75 | 43 | 1417 | 15 | 3 | 25.098 | 499.5 | 13.84 | 1.75 | 0.36 | 0.36 | 145.855 | 2 | 1418 | 6.5 | 344 | 0.9199 | 24.5 | -4.8 | 343.75 | 27.4 | 21.5686 | 94 | 33 | 0 | 28.2 | 0.1 | 0 | -4.61 | -0.14 | 344.2 | 28.128 | 28.376 | 28.209 | 26.523 | 28.135 | 28.235 | -1586.762 | -48.188
736.62 | 43 | 1419.5 | 17 | 3 | 26.2745 | 499 | 13.86 | 1.75 | 0.36 | 0.36 | 146.1682 | 5 | 1422 | 9.5 | 343.75 | 0.9199 | 24.5 | -11.6 | 343 | 27.4 | 21.5686 | 94 | 33 | 0 | 28.2 | 0.1 | 0 | -14.1 | -0.06 | 343.21 | 28.155 | 28.383 | 28.201 | 26.535 | 28.102 | 28.227 | -4839.261 | -20.5926
737.49 | 44 | 1443.5 | 16 | 3 | 28.6275 | 498.5 | 13.84 | 1.75 | 0.38 | 0.38 | 146.4901 | 12.5 | 1447 | 21 | 343.25 | 0.9631 | 24.5 | -10.8 | 343.25 | 27.4 | 21.5686 | 94 | 33 | 0 | 28.2 | 0.1 | 0 | -6.03 | -0.11 | 343.83 | 28.137 | 28.365 | 28.203 | 26.523 | 28.121 | 28.236 | -2073.2949 | -37.8213
738.35 | 44 | 1466 | 15 | 3 | 26.6667 | 498.1 | 13.84 | 1.85 | 0.38 | 0.38 | 146.8169 | 5.5 | 1476 | 11 | 343.5 | 0.9995 | 22.5 | -10.7 | 343 | 27.4 | 21.5686 | 94 | 33 | 0 | 28.2 | 0.1 | 0 | -18.35 | -0.11 | 342.74 | 28.141 | 28.393 | 28.172 | 26.537 | 28.131 | 28.227 | -6289.279 | -37.7014
739.2 | 45 | 1484 | 15 | 3 | 29.8039 | 498 | 13.84 | 1.6 | 0.32 | 0.32 | 147.1144 | 20.5 | 1493 | 39 | 342.25 | 1.0789 | 23 | -22.6 | 342 | 27.4 | 21.5686 | 93 | 33 | 0 | 28.2 | 0.1 | 0 | -18.5 | -0.06 | 342.57 | 28.139 | 28.388 | 28.189 | 26.513 | 28.128 | 28.235 | -6337.545 | -20.5542
740.05 | 46 | 1507 | 16 | 3 | 29.4118 | 497.9 | 13.84 | 1.55 | 0.32 | 0.32 | 147.3864 | 15.5 | 1532 | 27 | 342.5 | 1.0801 | 23 | -16.4 | 342.5 | 27.4 | 21.5686 | 94 | 33 | 0 | 28.2 | 0.1 | 0 | -15.75 | -0.16 | 342.83 | 28.153 | 28.369 | 28.189 | 26.528 | 28.15 | 28.235 | -5399.5725 | -54.8528
740.93 | 47 | 1541 | 17 | 3 | 29.4118 | 497.9 | 13.84 | 1.75 | 0.36 | 0.36 | 147.6856 | 17.5 | 1548 | 31.5 | 342.25 | 1.0801 | 23 | -19.5 | 342.25 | 27.4 | 21.1765 | 93 | 33 | 0 | 28.2 | 0.1 | 0 | -14.93 | -0.14 | 342.82 | 28.13 | 28.387 | 28.158 | 26.535 | 28.128 | 28.224 | -5118.3026 | -47.9948
741.78 | 47 | 1562 | 16 | 3 | 28.2353 | 498 | 13.86 | 1.75 | 0.34 | 0.34 | 147.9831 | 6 | 1563 | 11 | 343.5 | 1.0801 | 23 | -6.9 | 343.25 | 27.4 | 21.1765 | 93 | 33 | 0 | 28.2 | 0.1 | 0 | -4.95 | -0.17 | 343.77 | 28.139 | 28.396 | 28.157 | 26.534 | 28.123 | 28.239 | -1701.6615 | -58.4409
742.62 | 48 | 1573 | 16 | 3 | 26.6667 | 498 | 13.86 | 1.7 | 0.34 | 0.34 | 148.2687 | 4.5 | 1582 | 7.5 | 343.5 | 1.0801 | 23 | -5.2 | 343.5 | 27.4 | 21.1765 | 93 | 33 | 0 | 28.2 | 0.1 | 0 | -2.31 | -0.12 | 343.98 | 28.145 | 28.396 | 28.162 | 26.539 | 28.123 | 28.23 | -794.5938 | -41.2776
743.47 | 48 | 1587.5 | 15 | 3 | 25.4902 | 498 | 13.84 | 1.7 | 0.34 | 0.34 | 148.5577 | 1 | 1584 | 1.5 | 344 | 1.0801 | 23 | -3.7 | 343.5 | 27.4 | 21.1765 | 93 | 33 | 0 | 28.2 | 0.1 | 0 | -2.73 | -0.09 | 343.96 | 28.151 | 28.394 | 28.17 | 26.547 | 28.139 | 28.236 | -939.0108 | -30.9564
744.33 | 48 | 1587.5 | 15 | 3 | 26.2745 | 498 | 13.86 | 1.65 | 0.34 | 0.34 | 148.8501 | 2.5 | 1598 | 4 | 343.75 | 1.0181 | 26 | -4.4 | 343.5 | 27.4 | 21.1765 | 92 | 33 | 0 | 28.2 | 0.1 | 0 | -3.37 | -0.12 | 343.88 | 28.167 | 28.41 | 28.166 | 26.523 | 28.113 | 28.216 | -1158.8756 | -41.2656
745.19 | 48 | 1594.5 | 15 | 3 | 26.2745 | 498 | 13.86 | 1.75 | 0.36 | 0.36 | 149.1511 | 4 | 1593 | 6 | 343.5 | 0.9207 | 26 | -5.3 | 343.5 | 27.4 | 21.1765 | 92 | 33 | 0 | 28.2 | 0.1 | 0 | -3.78 | -0.15 | 343.85 | 28.157 | 28.414 | 28.159 | 26.519 | 28.121 | 28.216 | -1299.753 | -51.5775
746.06 | 48 | 1601 | 15 | 3 | 26.2745 | 497.6 | 13.84 | 2 | 0.4 | 0.4 | 149.4817 | 2.5 | 1600 | 5 | 343.75 | 0.9199 | 26 | -5 | 343.5 | 27.4 | 21.1765 | 92 | 33 | 0 | 28.2 | 0.1 | 0 | -0.12 | -0.1 | 344.23 | 28.162 | 28.388 | 28.168 | 26.528 | 28.107 | 28.214 | -41.3076 | -34.423
747.01 | 49 | 1609.5 | 20 | 3 | 26.2745 | 497 | 13.86 | 2 | 0.4 | 0.4 | 149.8617 | -6 | 1614 | -16 | 344.75 | 0.9199 | 22.5 | 5.7 | 344.5 | 27.4 | 21.1765 | 92 | 33 | 0 | 28.2 | 0.1 | 0 | 11.93 | -0.08 | 345.33 | 28.13 | 28.41 | 28.163 | 26.528 | 28.073 | 28.214 | 4119.7869 | -27.6264
747.86 | 49 | 1621 | 31 | 2 | 27.0588 | 496.6 | 13.86 | 2.95 | 0.6 | 0.6 | 150.2867 | -16 | 1625 | -40.5 | 345.75 | 0.9199 | 18 | 16.9 | 345.5 | 27.4 | 21.1765 | 92 | 33 | 0 | 28.2 | 0.1 | 0 | 23.59 | -0.01 | 346.61 | 28.136 | 28.417 | 28.165 | 26.561 | 28.076 | 28.198 | 8176.5299 | -3.4661
748.72 | 49 | 1626 | 40 | 2 | 27.0588 | 496.5 | 13.84 | 4.35 | 0.88 | 0.88 | 150.9231 | -24.5 | 1628 | -55.5 | 346.5 | 1.033 | 12 | 22.3 | 346 | 27.4 | 21.1765 | 92 | 33 | 0 | 28.2 | 0.1 | 0 | 28.23 | -0.12 | 347.16 | 28.151 | 28.426 | 28.144 | 26.572 | 28.083 | 28.198 | 9800.3268 | -41.6592
749.6 | 49 | 1626.5 | 43 | 2 | 27.0588 | 498.1 | 13.86 | 4.55 | 0.94 | 0.94 | 151.7239 | -28 | 1629 | -66.5 | 347.25 | 1.0801 | 11 | 26.8 | 346.75 | 27.4 | 21.5686 | 92 | 33 | 0 | 28.2 | 0.1 | 0 | 29.84 | -0.06 | 347.51 | 28.143 | 28.429 | 28.139 | 26.564 | 28.064 | 28.207 | 10369.6984 | -20.8506
750.48 | 50 | 1643 | 44 | 2 | 27.0588 | 501.1 | 13.84 | 4.55 | 0.98 | 0.98 | 152.5687 | -28.5 | 1643 | -65 | 347.25 | 1.0801 | 11 | 26.8 | 346.5 | 27.4 | 21.5686 | 92 | 34 | 0 | 28.2 | 0.1 | 0 | 29.14 | -0.05 | 347.45 | 28.148 | 28.422 | 28.143 | 26.545 | 28.079 | 28.215 | 10124.693 | -17.3725
751.35 | 50 | 1642.5 | 45 | 2 | 27.0588 | 504.4 | 13.84 | 4.85 | 0.98 | 0.98 | 153.4213 | -29.5 | 1640 | -71 | 347.5 | 0.95 | 14 | 28.6 | 347 | 27.4 | 21.5686 | 92 | 34 | 0 | 28.2 | 0.1 | 0 | 32.92 | 0.01 | 347.75 | 28.146 | 28.419 | 28.129 | 26.568 | 28.097 | 28.2 | 11447.93 | 3.4775
752.22 | 50 | 1644.5 | 44 | 2 | 25.098 | 506.1 | 13.86 | 5 | 1.02 | 1.02 | 154.2913 | -34.5 | 1638 | -80.5 | 348.25 | 0.95 | 15 | 38.3 | 347.75 | 27.4 | 21.5686 | 92 | 34 | 0 | 28.2 | 0.1 | 0 | 40.73 | -0.06 | 348.68 | 28.14 | 28.428 | 28.127 | 26.55 | 28.096 | 28.212 | 14201.7364 | -20.9208
753.07 | 50 | 1626.5 | 39 | 2 | 21.5686 | 507.6 | 13.84 | 5.3 | 1.08 | 1.08 | 155.1838 | -30 | 1614 | -54.5 | 346.75 | 1 | 26 | 13.2 | 345.5 | 27.4 | 21.5686 | 92 | 34 | 0 | 28.2 | 0.1 | 0 | 4.48 | -0.12 | 345.39 | 28.147 | 28.437 | 28.145 | 26.555 | 28.078 | 28.224 | 1547.3472 | -41.4468
753.95 | 49 | 1598.5 | 0 | 4 | 19.2157 | 508 | 13.86 | 3.5 | 0.72 | 0.72 | 155.9758 | -1.5 | 1595 | -5 | 345 | 2 | -10 | 0.1 | 344.5 | 27.4 | 21.5686 | 93 | 34 | 0 | 28.2 | 0.1 | 0 | 1.51 | -0.19 | 345.03 | 28.155 | 28.416 | 28.136 | 26.61 | 28.125 | 28.223 | 520.9953 | -65.5557
754.85 | 48 | 693 | 0 | 3 | 14.5098 | 508.1 | 13.86 | 0.3 | 0.06 | 0.06 | 156.3268 | -1.5 | 1578 | -5 | 344.75 | 2 | -10.5 | 0.2 | 344.5 | 27.4 | 21.5686 | 93 | 34 | 0 | 28.2 | 0.1 | 0 | 3.05 | -0.12 | 345.31 | 28.173 | 28.404 | 28.161 | 26.591 | 28.106 | 28.201 | 1053.1955 | -41.4372
755.73 | 47 | 0 | 0 | 2 | 14.5098 | 508 | 13.88 | 0 | 0 | 0 | 156.3532 | -13.5 | 1529 | -34.5 | 346 | 2 | -10.5 | 12.6 | 345.75 | 27.4 | 21.5686 | 93 | 34 | 0 | 28.2 | 0.1 | 0 | 14.55 | -0.07 | 346.26 | 28.157 | 28.41 | 28.145 | 26.585 | 28.086 | 28.225 | 5038.083 | -24.2382
756.6 | 46 | 0 | 0 | 1 | 14.5098 | 507.9 | 13.88 | 0 | 0 | 0 | 156.3532 | -41 | 1469 | -109 | 349 | 2 | -10.5 | 40.6 | 348 | 27.4 | 21.5686 | 93 | 35 | 0 | 28.2 | 0.1 | 0 | 41.61 | -0.04 | 348.79 | 28.163 | 28.419 | 28.149 | 26.55 | 28.098 | 28.214 | 14513.1519 | -13.9516
757.47 | 43 | 0 | 0 | 1 | 14.5098 | 507.8 | 13.88 | 0 | 0 | 0 | 156.3532 | -52.5 | 1352 | -147 | 349.75 | 2 | -10.5 | 40.8 | 348.25 | 27.4 | 21.5686 | 93 | 35 | 0 | 28.2 | 0.1 | 0 | 37.27 | -0.13 | 348.34 | 28.153 | 28.414 | 28.126 | 26.555 | 28.069 | 28.23 | 12982.6318 | -45.2842
758.33 | 39 | 0 | 0 | 1 | 14.5098 | 507.7 | 13.82 | 0 | 0 | 0 | 156.3532 | -45 | 1705 | -107.5 | 349.75 | 2 | -10.5 | 47.3 | 349 | 27.4 | 21.5686 | 94 | 35 | 0 | 28.2 | 0.1 | 0 | 48.2 | -0.03 | 349.72 | 28.176 | 28.409 | 28.122 | 26.559 | 28.08 | 28.227 | 16856.504 | -10.4916
759.19 | 35 | 0 | 0 | 1 | 14.5098 | 507.5 | 13.84 | 0 | 0 | 0 | 156.3532 | -37.5 | 1530 | -87 | 348.5 | 2 | -10.5 | 30 | 347.5 | 27.4 | 21.5686 | 94 | 35 | 0 | 28.2 | 0.1 | 0 | 21.73 | -0.12 | 347.42 | 28.171 | 28.402 | 28.136 | 26.562 | 28.07 | 28.232 | 7549.4366 | -41.6904
760.04 | 31 | 0 | 0 | 1 | 14.5098 | 507.4 | 13.88 | 0 | 0 | 0 | 156.3532 | -30.5 | 2000 | -69 | 349.25 | 2 | -10.5 | 38.9 | 348.25 | 27.4 | 21.5686 | 94 | 35 | 0 | 28.2 | 0.1 | 0 | 38.79 | -0.07 | 349.12 | 28.152 | 28.415 | 28.137 | 26.548 | 28.073 | 28.232 | 13542.3648 | -24.4384
760.92 | 27 | 0 | 0 | 1 | 14.5098 | 507.3 | 13.88 | 0 | 0 | 0 | 156.3532 | -38.5 | 1735 | -82.5 | 348.75 | 2 | -10.5 | 33.4 | 348 | 27.4 | 21.5686 | 94 | 36 | 0 | 28.2 | 0.1 | 0 | 34.66 | 0.07 | 348.81 | 28.164 | 28.394 | 28.144 | 26.524 | 28.075 | 28.245 | 12089.7546 | 24.4167
761.78 | 23 | 0 | 0 | 1 | 14.5098 | 507.2 | 13.88 | 0 | 0 | 0 | 156.3532 | -31.5 | 1445 | -82 | 348.25 | 2 | -10.5 | 25.1 | 347.25 | 27.4 | 21.5686 | 94 | 36 | 0 | 28.2 | 0.1 | 0 | 25.05 | 0 | 347.81 | 28.177 | 28.4 | 28.149 | 26.509 | 28.071 | 28.244 | 8712.6405 | 0
762.64 | 19 | 0 | 0 | 1 | 14.5098 | 507.1 | 13.88 | 0 | 0 | 0 | 156.3532 | -21.5 | 1184 | -71.5 | 347.5 | 2 | -10.5 | 20.5 | 347 | 27.4 | 21.5686 | 95 | 36 | 0 | 28.2 | 0.1 | 0 | 20.05 | -0.01 | 347.45 | 28.171 | 28.41 | 28.14 | 26.556 | 28.084 | 28.25 | 6966.3725 | -3.4745
763.5 | 15 | 0 | 0 | 1 | 14.5098 | 507 | 13.88 | 0 | 0 | 0 | 156.3532 | -16.5 | 923 | -71.5 | 347 | 2 | -10.5 | 8.2 | 345.5 | 27.4 | 21.5686 | 95 | 36 | 0 | 28.2 | 0.1 | 0 | 0.59 | -0.03 | 345.6 | 28.182 | 28.405 | 28.151 | 26.548 | 28.094 | 28.253 | 203.904 | -10.368
764.35 | 13 | 0 | 0 | 1 | 26.2745 | 506.9 | 13.88 | 0 | 0 | 0 | 156.3532 | 13 | 920 | 41.5 | 344 | 2 | -10.5 | -16.5 | 343.5 | 27.4 | 21.5686 | 95 | 36 | 0 | 28.2 | 0.1 | 0 | -16.25 | -0.04 | 343.88 | 28.184 | 28.387 | 28.143 | 26.508 | 28.086 | 28.249 | -5588.05 | -13.7552
765.23 | 14 | 0 | 0 | 1 | 26.2745 | 506.8 | 13.88 | 0 | 0 | 0 | 156.3532 | 17 | 1033 | 46 | 343.5 | 2 | -10.5 | -17.2 | 343.5 | 27.4 | 21.5686 | 95 | 36 | 0 | 28.2 | 0.1 | 0 | -15.24 | -0.07 | 343.81 | 28.182 | 28.397 | 28.161 | 26.503 | 28.093 | 28.225 | -5239.6644 | -24.0667
766.08 | 15 | 0 | 0 | 1 | 27.0588 | 506.7 | 13.88 | 0 | 0 | 0 | 156.3532 | 20.5 | 1151 | 54 | 342.75 | 2 | -10.5 | -25.7 | 342.5 | 27.4 | 21.5686 | 95 | 36 | 0 | 28.2 | 0.1 | 0 | -26.96 | -0.1 | 342.47 | 28.18 | 28.402 | 28.152 | 26.535 | 28.119 | 28.246 | -9232.9912 | -34.247
766.95 | 18 | 0 | 0 | 1 | 29.8039 | 506.6 | 13.88 | 0 | 0 | 0 | 156.3532 | 28 | 1333 | 75 | 341 | 2 | -10.5 | -38.9 | 341 | 27.4 | 21.5686 | 95 | 37 | 0 | 28.2 | 0.1 | 0 | -49.12 | -0.12 | 339.97 | 28.195 | 28.389 | 28.149 | 26.54 | 28.119 | 28.254 | -16699.3264 | -40.7964
767.82 | 20 | 0 | 0 | 2 | 33.7255 | 507.1 | 13.8 | 0 | 0 | 0 | 156.3532 | 89 | 1864 | 20.5 | 342.25 | 2 | -14.5 | -9 | 344 | 27.4 | 21.5686 | 95 | 37 | 0 | 28.2 | 0.1 | 0 | -6.45 | -0.09 | 344.17 | 28.188 | 28.4 | 28.149 | 26.52 | 28.15 | 28.233 | -2219.8965 | -30.9753
768.66 | 23 | 1611 | 26 | 2 | 32.1569 | 508 | 13.84 | 2 | 0.4 | 0.4 | 156.5212 | 1 | 1667 | 0 | 344.5 | 0.9509 | 22.5 | -2.4 | 344.25 | 27.4 | 21.5686 | 95 | 37 | 0 | 28.2 | 0.1 | 0 | -5.32 | -0.13 | 344.21 | 28.193 | 28.407 | 28.163 | 26.5 | 28.118 | 28.246 | -1831.1972 | -44.7473
769.52 | 25 | 1774.5 | 31 | 2 | 36.4706 | 506.8 | 13.84 | 3.7 | 0.76 | 0.76 | 157.02 | 12 | 1860 | 20 | 343.25 | 0.95 | 18 | -18.1 | 342.75 | 27.4 | 21.5686 | 95 | 37 | 0 | 28.2 | 0.1 | 0 | -21.23 | -0.13 | 342.83 | 28.213 | 28.417 | 28.159 | 26.476 | 28.115 | 28.246 | -7278.2809 | -44.5679
770.39 | 29 | 2022.5 | 51 | 2 | 43.1373 | 505.5 | 13.82 | 3.7 | 0.76 | 0.76 | 157.6812 | -4 | 2201 | -18.5 | 345.5 | 0.9497 | 12.5 | 10.1 | 345.25 | 27.4 | 21.5686 | 95 | 37 | 0 | 28.2 | 0.1 | 0 | 5.57 | -0.07 | 345.11 | 28.213 | 28.392 | 28.158 | 26.505 | 28.13 | 28.247 | 1922.2627 | -24.1577
771.25 | 35 | 2427 | 64 | 2 | 42.7451 | 504.3 | 13.82 | 7.05 | 1.44 | 1.44 | 158.6272 | -48.5 | 2322 | -64 | 347.75 | 1 | 7.5 | 22.1 | 346 | 27.4 | 21.5686 | 95 | 37 | 0 | 28.2 | 0.1 | 0 | 2.84 | -0.07 | 344.99 | 28.228 | 28.41 | 28.159 | 26.499 | 28.128 | 28.228 | 979.7716 | -24.1493
772.13 | 40 | 1820 | 74 | 1 | 42.7451 | 506.6 | 13.86 | 11.85 | 2.42 | 2.42 | 160.3256 | -4 | 1924 | -9 | 345 | 1 | 6.5 | 2.4 | 344.5 | 27.4 | 21.5686 | 96 | 37 | 0 | 28.2 | 0.1 | 0 | 4.88 | -0.12 | 345.26 | 28.234 | 28.428 | 28.158 | 26.509 | 28.12 | 28.259 | 1684.8688 | -41.4312
772.97 | 44 | 2026.5 | 72 | 1 | 41.9608 | 511.6 | 13.82 | 10.9 | 2.22 | 2.22 | 162.2744 | -23.5 | 2095 | -55.5 | 348 | 1 | 10.5 | 35.4 | 347.5 | 27.4 | 21.5686 | 96 | 37 | 0 | 28.2 | 0.1 | 0 | 14.21 | -0.18 | 345.99 | 28.22 | 28.413 | 28.178 | 26.494 | 28.119 | 28.25 | 4916.5179 | -62.2782
773.82 | 47 | 2181.5 | 63 | 2 | 37.6471 | 519 | 13.78 | 11.05 | 2.26 | 2.26 | 164.1784 | -25 | 1824 | -37 | 346.25 | 1 | 9 | 7.2 | 345 | 27.4 | 21.5686 | 96 | 37 | 0 | 28.2 | 0.1 | 0 | 2.55 | -0.16 | 345.21 | 28.239 | 28.415 | 28.176 | 26.555 | 28.129 | 28.245 | 880.2855 | -55.2336
774.67 | 50 | 1642 | 62 | 1 | 38.4314 | 525.1 | 13.84 | 8.75 | 1.8 | 1.8 | 165.9039 | -2.5 | 1676 | -6.5 | 345 | 1 | 4.5 | 2.1 | 344.75 | 27.4 | 21.5686 | 97 | 37 | 0 | 28.2 | 0.1 | 0 | 5.49 | -0.13 | 345.5 | 28.257 | 28.414 | 28.182 | 26.603 | 28.14 | 28.267 | 1896.795 | -44.915
775.51 | 52 | 1726.5 | 63 | 1 | 38.0392 | 531.1 | 13.84 | 8.15 | 1.66 | 1.66 | 167.3571 | -7 | 1770 | -15.5 | 345.25 | 1 | 5 | 4.4 | 345 | 27.4 | 21.5686 | 97 | 37 | 0 | 28.2 | 0.1 | 0 | 8.04 | -0.19 | 345.73 | 28.251 | 28.421 | 28.177 | 26.621 | 28.132 | 28.268 | 2779.6692 | -65.6887
776.36 | 55 | 1796.5 | 62 | 1 | 37.6471 | 537.6 | 13.84 | 8.15 | 1.66 | 1.66 | 168.7681 | -17 | 1828 | -41 | 346.75 | 1 | 7.5 | 17 | 346 | 27.4 | 21.5686 | 97 | 37 | 0 | 28.2 | 0.1 | 0 | 17.25 | -0.09 | 346.64 | 28.249 | 28.398 | 28.174 | 26.579 | 28.144 | 28.271 | 5979.54 | -31.1976
777.22 | 56 | 1851.5 | 58 | 2 | 35.6863 | 544 | 13.82 | 8.35 | 1.7 | 1.7 | 170.2129 | -9 | 1833 | -66 | 347.5 | 1 | 6 | 19.7 | 346.25 | 27.4 | 21.5686 | 97 | 37 | 0 | 28.2 | 0.1 | 0 | 10.21 | -0.11 | 345.86 | 28.248 | 28.393 | 28.176 | 26.621 | 28.126 | 28.256 | 3531.2306 | -38.0446
778.09 | 58 | 1466.5 | 52 | 1 | 34.5098 | 548.7 | 13.84 | 7.95 | 1.62 | 1.62 | 171.6571 | -6 | 1488 | -22 | 345.75 | 1 | 8 | 6.9 | 345.25 | 27.4 | 21.5686 | 97 | 37 | 0 | 28.2 | 0.1 | 0 | 2.87 | -0.21 | 345.17 | 28.237 | 28.423 | 28.192 | 26.689 | 28.134 | 28.267 | 990.6379 | -72.4857
778.94 | 59 | 1508 | 47 | 2 | 34.1176 | 551 | 13.82 | 5.9 | 1.2 | 1.2 | 172.8556 | -6 | 16 | 306.6 | 1.0938 | 1 | 8 | -2.1 | 344.5 | 27.4 | 21.5686 | 97 | 37 | 0 | 28.2 | 0.1 | 0 | 7.23 | -0.11 | 345.61 | 28.251 | 28.418 | 28.187 | 26.695 | 28.149 | 28.264 | 2498.7603 | -38.0171
779.89 | 61 | 1538 | 53 | 1 | 34.902 | 553.8 | 13.84 | 5.55 | 1.14 | 1.14 | 173.9671 | -4 | 1558 | -10 | 345 | 1 | 9.5 | 2 | 345 | 27.4 | 21.5686 | 96 | 37 | 0 | 28.2 | 0.1 | 0 | 6.26 | -0.17 | 345.51 | 28.229 | 28.419 | 28.205 | 26.709 | 28.164 | 28.243 | 2162.8926 | -58.7367
780.74 | 62 | 1570.5 | 48 | 2 | 33.7255 | 555.6 | 13.84 | 5.6 | 1.14 | 1.14 | 174.9361 | -7 | 1580 | -16.5 | 345.25 | 1 | 12.5 | 3.9 | 345 | 27.4 | 21.5686 | 96 | 37 | 0 | 28.4 | 0.1 | 0 | 6.13 | -0.13 | 345.49 | 28.23 | 28.417 | 28.209 | 26.765 | 28.155 | 28.26 | 2117.8537 | -44.9137
781.6 | 63 | 1589 | 44 | 2 | 32.9412 | 557.3 | 13.84 | 4.95 | 1.02 | 1.02 | 175.8649 | -6 | 1605 | -15 | 345.25 | 1 | 12.5 | 5.1 | 345 | 27.4 | 21.5686 | 96 | 37 | 0 | 28.4 | 0.1 | 0 | 13.93 | -0.11 | 346.29 | 28.243 | 28.415 | 28.197 | 26.774 | 28.162 | 28.251 | 4823.8197 | -38.0919
782.49 | 63 | 1621.5 | 44 | 2 | 30.9804 | 558.8 | 13.86 | 4.95 | 1 | 1 | 176.7638 | -13.5 | 1618 | -32.5 | 346 | 1 | 13.5 | 13.3 | 345.75 | 27.4 | 21.5686 | 95 | 37 | 0 | 28.4 | 0.1 | 0 | 14.32 | -0.09 | 346.3 | 28.243 | 28.41 | 28.19 | 26.819 | 28.159 | 28.26 | 4959.016 | -31.167
783.37 | 64 | 1625 | 43 | 2 | 30.1961 | 560.1 | 13.84 | 4.9 | 1 | 1 | 177.6438 | -16 | 1631 | -37 | 346.5 | 1 | 14 | 14.1 | 346 | 27.4 | 21.5686 | 95 | 37 | 0 | 28.4 | 0.1 | 0 | 16.43 | -0.05 | 346.53 | 28.265 | 28.432 | 28.218 | 26.832 | 28.182 | 28.279 | 5693.4879 | -17.3265
784.25 | 64 | 1633 | 43 | 2 | 30.5882 | 561.4 | 13.84 | 4.8 | 0.98 | 0.98 | 178.515 | -16.5 | 1640 | -38.5 | 346.5 | 1 | 14 | 14.5 | 346 | 27.4 | 21.5686 | 94 | 37 | 0 | 28.4 | 0.1 | 0 | 16.91 | -0.05 | 346.67 | 28.272 | 28.422 | 28.207 | 26.859 | 28.206 | 28.26 | 5862.1897 | -17.3335
785.11 | 65 | 1648 | 43 | 2 | 30.5882 | 562.6 | 13.84 | 4.9 | 1 | 1 | 179.3664 | -16 | 1651 | -38.5 | 346.5 | 1 | 14 | 15.4 | 346 | 27.4 | 21.5686 | 94 | 37 | 0 | 28.4 | 0.1 | 0 | 17.27 | -0.14 | 346.63 | 28.3 | 28.432 | 28.23 | 26.872 | 28.222 | 28.265 | 5986.3001 | -48.5282
785.97 | 65 | 1655.5 | 44 | 2 | 30.5882 | 563.8 | 13.84 | 4.95 | 1.02 | 1.02 | 180.235 | -16.5 | 1659 | -38 | 346.5 | 1 | 13.5 | 15.1 | 346 | 27.4 | 21.5686 | 94 | 37 | 0 | 28.4 | 0.1 | 0 | 14.49 | -0.11 | 346.52 | 28.295 | 28.414 | 28.199 | 26.839 | 28.204 | 28.256 | 5021.0748 | -38.1172
786.82 | 65 | 1661 | 44 | 2 | 29.4118 | 565.1 | 13.84 | 5 | 1.02 | 1.02 | 181.102 | -15.5 | 1413 | -36.5 | 346.25 | 1 | 15 | 9.1 | 345.75 | 27.4 | 21.5686 | 94 | 37 | 0 | 28.4 | 0.1 | 0 | 12.16 | -0.07 | 346.35 | 28.315 | 28.414 | 28.216 | 26.861 | 28.2 | 28.262 | 4211.616 | -24.2445
787.68 | 66 | 1372 | 37 | 2 | 27.0588 | 565.7 | 13.86 | 4.2 | 0.86 | 0.86 | 181.9104 | -14 | 1376 | -38.5 | 346.5 | 1 | 16.5 | 11.5 | 346 | 27.4 | 21.5686 | 94 | 37 | 0 | 28.4 | 0.1 | 0 | 13.74 | -0.04 | 346.45 | 28.298 | 28.423 | 28.201 | 26.862 | 28.195 | 28.246 | 4760.223 | -13.858
788.54 | 66 | 1381 | 36 | 2 | 27.0588 | 565.9 | 13.86 | 3.7 | 0.76 | 0.76 | 182.607 | -13.5 | 1372 | -36.5 | 346.25 | 1 | 16.5 | 11.8 | 346 | 27.4 | 21.5686 | 94 | 37 | 0 | 28.4 | 0.1 | 0 | 13.72 | -0.11 | 346.47 | 28.293 | 28.408 | 28.21 | 26.857 | 28.191 | 28.27 | 4753.5684 | -38.1117
789.41 | 66 | 1380.5 | 36 | 2 | 27.0588 | 565.9 | 13.86 | 3.7 | 0.76 | 0.76 | 183.2682 | -13 | 1384 | -39 | 346.25 | 1 | 16.5 | 10.2 | 345.75 | 27.4 | 21.5686 | 94 | 37 | 0 | 28.4 | 0.1 | 0 | 12.46 | -0.12 | 346.34 | 28.299 | 28.432 | 28.211 | 26.863 | 28.192 | 28.257 | 4315.3964 | -41.5608
790.26 | 66 | 1382 | 36 | 2 | 27.451 | 565.8 | 13.86 | 3.7 | 0.76 | 0.76 | 183.9142 | -12.5 | 1385 | -36 | 346.25 | 1 | 16.5 | 11.2 | 346 | 27.4 | 21.5686 | 94 | 37 | 0 | 28.4 | 0.1 | 0 | 13.13 | 0 | 346.45 | 28.308 | 28.43 | 28.218 | 26.883 | 28.179 | 28.271 | 4548.8885 | 0
791.12 | 66 | 1386 | 36 | 2 | 27.451 | 565.7 | 13.84 | 3.7 | 0.76 | 0.76 | 184.5678 | -12 | 1389 | -34 | 346.25 | 1 | 16.5 | 10.5 | 346 | 27.4 | 21.5686 | 94 | 37 | 0 | 28.4 | 0.1 | 0 | 14.02 | -0.02 | 346.58 | 28.294 | 28.437 | 28.221 | 26.91 | 28.173 | 28.281 | 4859.0516 | -6.9316
791.99 | 66 | 1385.5 | 36 | 2 | 26.6667 | 565.6 | 13.86 | 3.75 | 0.76 | 0.76 | 185.229 | -14.5 | 1393 | -39.5 | 346.5 | 1 | 16.5 | 12.8 | 346 | 27.4 | 21.5686 | 95 | 37 | 0 | 28.4 | 0.1 | 0 | 26.11 | 0.01 | 348.03 | 28.291 | 28.421 | 28.218 | 26.941 | 28.169 | 28.263 | 9087.0633 | 3.4803
792.86 | 66 | 1351.5 | 37 | 2 | 14.1176 | 565.5 | 13.86 | 3.75 | 0.76 | 0.76 | 185.8902 | -28 | 1360 | -70 | 347.5 | 1 | 15 | 20.1 | 346.5 | 27.4 | 21.5686 | 95 | 37 | 0 | 28.4 | 0.1 | 0 | 24.23 | -0.04 | 347.63 | 28.278 | 28.428 | 28.243 | 26.933 | 28.176 | 28.272 | 8423.0749 | -13.9052
793.72 | 65 | 1333 | 7 | 3 | 14.1176 | 565.3 | 13.84 | 2.7 | 0.54 | 0.54 | 186.4492 | -35.5 | 1324 | -101.5 | 348.75 | 1.0391 | -12 | 30.2 | 347.75 | 27.4 | 21.5686 | 95 | 37 | 0 | 28.4 | 0.1 | 0 | 40.71 | 0.03 | 349.52 | 28.283 | 28.431 | 28.226 | 26.973 | 28.161 | 28.27 | 14228.9592 | 10.4856
794.61 | 62 | 730 | 0 | 4 | 14.1176 | 565 | 13.86 | 0.1 | 0.02 | 0.02 | 186.6984 | -50 | 1249 | -165 | 350.5 | 2 | -10 | 53.1 | 350 | 27.4 | 21.9608 | 95 | 37 | 0 | 28.4 | 0.1 | 0 | 54.08 | -0.01 | 350.19 | 28.287 | 28.43 | 28.223 | 26.954 | 28.172 | 28.271 | 18938.2752 | -3.5019
795.46 | 59 | 0 | 0 | 2 | 14.5098 | 564.8 | 13.82 | 0.1 | 0 | 0 | 186.7069 | -69.5 | 1443 | -176 | 351.75 | 2 | -10 | 60.9 | 350.75 | 27.4 | 21.9608 | 95 | 37 | 0 | 28.4 | 0.1 | 0 | 67.9 | 0.01 | 351.74 | 28.289 | 28.414 | 28.234 | 26.969 | 28.174 | 28.296 | 23883.146 | 3.5174
796.34 | 55 | 0 | 0 | 1 | 14.5098 | 564.7 | 13.8 | 0 | 0 | 0 | 186.7069 | -41 | 1506 | -110.5 | 350.5 | 2 | -10 | 56.9 | 351 | 27.4 | 21.9608 | 95 | 37 | 0 | 28.4 | 0.1 | 0 | 65.46 | -0.06 | 351.82 | 28.289 | 28.417 | 28.227 | 27.002 | 28.17 | 28.289 | 23030.1372 | -21.1092
797.19 | 51 | 0 | 0 | 1 | 14.5098 | 564.6 | 13.86 | 0 | 0 | 0 | 186.7069 | -58 | 1614 | -137 | 351.5 | 2 | -10 | 54.6 | 350.5 | 27.4 | 21.9608 | 96 | 37 | 0 | 28.4 | 0.1 | 0 | 50.44 | -0.07 | 350.67 | 28.288 | 28.409 | 28.233 | 26.998 | 28.164 | 28.283 | 17687.7948 | -24.5469
798.03 | 47 | 0 | 0 | 1 | 14.5098 | 564.4 | 13.84 | 0 | 0 | 0 | 186.7069 | -40 | 1860 | -87.5 | 350.5 | 2 | -10 | 51.7 | 350.25 | 27.4 | 21.9608 | 96 | 37 | 0 | 28.4 | 0.1 | 0 | 38.26 | -0.06 | 349.77 | 28.262 | 28.412 | 28.224 | 26.992 | 28.15 | 28.291 | 13382.2002 | -20.9862
798.92 | 43 | 0 | 0 | 1 | 14.5098 | 564.3 | 13.82 | 0 | 0 | 0 | 186.7069 | -3.5 | 1995 | -6 | 346.25 | 2 | -10 | -0.1 | 345 | 27.4 | 21.9608 | 96 | 38 | 0 | 28.4 | 0.1 | 0 | -12.27 | -0.12 | 345.04 | 28.292 | 28.401 | 28.222 | 27.001 | 28.181 | 28.295 | -4233.6408 | -41.4048
799.78 | 42 | 0 | 0 | 1 | 16.4706 | 564.2 | 13.88 | 0 | 0 | 0 | 186.7069 | -5.5 | 2020 | -11 | 346.5 | 2 | -10 | 2.7 | 345.75 | 27.4 | 21.9608 | 96 | 38 | 0 | 28.4 | 0.1 | 0 | -2.8 | -0.06 | 345.79 | 28.29 | 28.422 | 28.228 | 26.982 | 28.196 | 28.304 | -968.212 | -20.7474
800.65 | 42 | 0 | 0 | 1 | 20.7843 | 564 | 13.88 | 0 | 0 | 0 | 186.7069 | 8.5 | 1920 | 19 | 344.5 | 2 | -10 | -16.6 | 344.25 | 27.4 | 21.9608 | 97 | 38 | 0 | 28.4 | 0.1 | 0 | -13.97 | -0.1 | 344.63 | 28.294 | 28.421 | 28.227 | 26.953 | 28.216 | 28.284 | -4814.4811 | -34.463
801.51 | 42 | 0 | 0 | 1 | 24.7059 | 563.9 | 13.86 | 0 | 0 | 0 | 186.7069 | 19 | 1936 | 32.5 | 343.25 | 2 | -10 | -36.7 | 341.5 | 27.4 | 21.9608 | 97 | 38 | 0 | 28.4 | 0.1 | 0 | -50.08 | -0.09 | 340.96 | 28.285 | 28.399 | 28.229 | 26.898 | 28.21 | 28.292 | -17075.2768 | -30.6864
802.37 | 43 | 0 | 0 | 1 | 33.3333 | 563.8 | 13.82 | 0 | 0 | 0 | 186.7069 | 67 | 1639 | 144 | 336.25 | 2 | -10 | -144.1 | 331.75 | 27.4 | 21.9608 | 97 | 38 | 0 | 28.4 | 0.1 | 0 | -152.54 | -0.32 | 331.53 | 28.279 | 28.409 | 28.243 | 26.885 | 28.203 | 28.302 | -50571.5862 | -106.0896
803.23 | 45 | 1681 | 13 | 2 | 37.2549 | 565.4 | 13.8 | 0 | 0 | 0 | 186.7069 | 21 | 1543 | 38 | 342.75 | 0.9531 | 12.5 | -22.3 | 342.75 | 27.4 | 21.9608 | 97 | 38 | 0 | 28.4 | 0.1 | 0 | -13.28 | -0.14 | 343.89 | 28.288 | 28.421 | 28.244 | 26.869 | 28.161 | 28.307 | -4566.8592 | -48.1446
804.08 | 48 | 1603.5 | 53 | 1 | 37.2549 | 564 | 13.82 | 3 | 0.62 | 0.62 | 186.9704 | 0.5 | 1630 | -6 | 345 | 0.9497 | 7.5 | 2.1 | 345 | 27.4 | 21.9608 | 97 | 38 | 0 | 28.4 | 0.1 | 0 | 4.75 | -0.1 | 345.49 | 28.287 | 28.438 | 28.239 | 26.869 | 28.186 | 28.303 | 1641.0775 | -34.549
804.95 | 51 | 1683 | 61 | 1 | 37.6471 | 562.5 | 13.8 | 7.1 | 1.46 | 1.46 | 187.8752 | -16 | 1698 | -41.5 | 346.75 | 0.9497 | 12 | 13.5 | 346 | 27.4 | 21.9608 | 97 | 38 | 0 | 28.4 | 0.1 | 0 | 8.53 | -0.12 | 345.89 | 28.314 | 28.436 | 28.263 | 26.83 | 28.155 | 28.302 | 2950.4417 | -41.5068
805.81 | 52 | 1724 | 41 | 2 | 29.0196 | 561.2 | 13.86 | 7.1 | 1.44 | 1.44 | 189.1222 | -9.5 | 1739 | -16.5 | 345.75 | 1 | 19.5 | 1.6 | 345.25 | 27.4 | 21.9608 | 97 | 38 | 0 | 28.4 | 0.1 | 0 | 10.52 | 0 | 346.21 | 28.309 | 28.422 | 28.262 | 26.838 | 28.143 | 28.313 | 3642.1292 | 0
806.67 | 53 | 1446.5 | 30 | 2 | 29.0196 | 560.9 | 13.86 | 3.9 | 0.8 | 0.8 | 190.0854 | -4.5 | 1338 | -19 | 345.75 | 1 | 18.5 | 5.3 | 345.5 | 27.4 | 21.9608 | 97 | 38 | 0 | 28.4 | 0.1 | 0 | 9.62 | -0.1 | 346.28 | 28.315 | 28.447 | 28.242 | 26.822 | 28.142 | 28.3 | 3331.2136 | -34.628
807.54 | 53 | 1345.5 | 28 | 2 | 23.1373 | 560.7 | 13.86 | 2.9 | 0.6 | 0.6 | 190.6944 | -22 | 1333 | -44.5 | 346.5 | 1 | 3.5 | 8.5 | 345.5 | 27.4 | 21.9608 | 98 | 38 | 0 | 28.4 | 0.1 | 0 | 4.73 | -0.14 | 345.79 | 28.328 | 28.434 | 28.265 | 26.844 | 28.141 | 28.321 | 1635.5867 | -48.4106
808.39 | 52 | 1331 | 0 | 3 | 14.1176 | 560.4 | 13.84 | 2.9 | 0.6 | 0.6 | 191.2044 | -13 | 1309 | -42.5 | 346.5 | 2 | -14.5 | 12.6 | 346.25 | 27.4 | 21.9608 | 98 | 38 | 0 | 28.4 | 0.1 | 0 | 14.56 | -0.09 | 346.68 | 28.295 | 28.439 | 28.261 | 26.822 | 28.155 | 28.313 | 5047.6608 | -31.2012
809.24 | 51 | 635.5 | 0 | 3 | 14.1176 | 560.1 | 13.86 | 1 | 0.2 | 0.2 | 191.5444 | -23.5 | 1265 | -74.5 | 347.75 | 2 | -10 | 23.3 | 347 | 27.4 | 21.9608 | 98 | 38 | 0 | 28.4 | 0.1 | 0 | 22.79 | -0.13 | 347.57 | 28.293 | 28.452 | 28.258 | 26.866 | 28.132 | 28.315 | 7921.1203 | -45.1841
810.09 | 49 | 0 | 0 | 2 | 14.1176 | 560 | 13.88 | 0 | 0 | 0 | 191.6294 | -5 | 1495 | -25.5 | 346.5 | 2 | -10 | 17.4 | 346.75 | 27.4 | 21.9608 | 98 | 38 | 0 | 28.4 | 0.1 | 0 | 20.69 | -0.07 | 347.36 | 28.293 | 28.441 | 28.249 | 26.87 | 28.158 | 28.312 | 7186.8784 | -24.3152
810.97 | 48 | 0 | 0 | 1 | 14.5098 | 559.9 | 13.88 | 0 | 0 | 0 | 191.6294 | -22.5 | 1518 | -64 | 348 | 2 | -10 | 33.1 | 348.25 | 27.4 | 21.9608 | 98 | 38 | 0 | 28.4 | 0.1 | 0 | 41.61 | -0.04 | 349.4 | 28.295 | 28.418 | 28.243 | 26.843 | 28.156 | 28.311 | 14538.534 | -13.976
811.85 | 45 | 0 | 0 | 1 | 14.5098 | 559.7 | 13.88 | 0 | 0 | 0 | 191.6294 | -42.5 | 1417 | -120.5 | 349.75 | 2 | -10 | 44.4 | 349.25 | 27.4 | 21.9608 | 98 | 38 | 0 | 28.4 | 0.1 | 0 | 49.27 | 0 | 350.34 | 28.302 | 28.437 | 28.253 | 26.834 | 28.167 | 28.296 | 17261.2518 | 0
812.69 | 41 | 0 | 0 | 1 | 14.5098 | 559.6 | 13.8 | 0 | 0 | 0 | 191.6294 | -30.5 | 1465 | -85 | 349 | 2 | -10 | 40.3 | 349.5 | 27.4 | 21.9608 | 98 | 38 | 0 | 28.4 | 0.1 | 0 | 51.06 | -0.04 | 350.34 | 28.297 | 28.442 | 28.266 | 26.836 | 28.172 | 28.318 | 17888.3604 | -14.0136
813.56 | 37 | 0 | 0 | 1 | 14.5098 | 559.5 | 13.86 | 0 | 0 | 0 | 191.6294 | -46 | 1623 | -105 | 350.25 | 2 | -10 | 42.3 | 349 | 27.4 | 21.9608 | 98 | 38 | 0 | 28.4 | 0.1 | 0 | 33.41 | -0.04 | 349.06 | 28.294 | 28.444 | 28.273 | 26.838 | 28.174 | 28.307 | 11662.0946 | -13.9624
814.41 | 33 | 0 | 0 | 1 | 14.1176 | 559.4 | 13.84 | 0 | 0 | 0 | 191.6294 | -18.5 | 1790 | -41 | 347.75 | 2 | -10 | 19.5 | 347.25 | 27.4 | 21.9608 | 98 | 38 | 0 | 28.4 | 0.1 | 0 | 37.73 | -0.13 | 349.31 | 28.281 | 28.447 | 28.254 | 26.826 | 28.153 | 28.312 | 13179.4663 | -45.4103
815.28 | 30 | 0 | 0 | 1 | 14.5098 | 559.2 | 13.84 | 0 | 0 | 0 | 191.6294 | -33.5 | 1974 | -63 | 349 | 2 | -10 | 32.2 | 348.5 | 27.4 | 21.9608 | 98 | 38 | 0 | 28.4 | 0.1 | 0 | 32.23 | -0.07 | 348.97 | 28.307 | 28.44 | 28.282 | 26.848 | 28.147 | 28.313 | 11247.3031 | -24.4279
816.13 | 27 | 0 | 0 | 1 | 14.1176 | 559.1 | 13.88 | 0 | 0 | 0 | 191.6294 | -29.5 | 1729 | -63.5 | 348.75 | 2 | -10 | 26.8 | 348 | 27.4 | 21.9608 | 98 | 38 | 0 | 28.4 | 0.1 | 0 | 28.18 | -0.15 | 348.6 | 28.307 | 28.44 | 28.276 | 26.838 | 28.174 | 28.316 | 9823.548 | -52.29
817.02 | 23 | 0 | 0 | 1 | 14.1176 | 559 | 13.88 | 0 | 0 | 0 | 191.6294 | -25 | 1498 | -63.5 | 348.25 | 2 | -10 | 23.2 | 347.75 | 27.4 | 21.9608 | 98 | 38 | 0 | 28.4 | 0.1 | 0 | 23.54 | 0.02 | 348.35 | 28.305 | 28.437 | 28.262 | 26.811 | 28.144 | 28.313 | 8200.159 | 6.967
817.86 | 20 | 0 | 0 | 1 | 14.1176 | 558.9 | 13.88 | 0 | 0 | 0 | 191.6294 | -21.5 | 1264 | -65.5 | 348 | 2 | -10 | 18.5 | 346.75 | 27.4 | 21.9608 | 98 | 38 | 0 | 28.4 | 0.1 | 0 | 1.59 | -0.12 | 346.26 | 28.291 | 28.446 | 28.269 | 26.79 | 28.117 | 28.314 | 550.5534 | -41.5512
818.73 | 17 | 0 | 0 | 1 | 14.1176 | 558.8 | 13.88 | 0 | 0 | 0 | 191.6294 | -0.5 | 1201 | -2 | 346 | 2 | -10 | -1 | 345.5 | 27.4 | 21.9608 | 98 | 38 | 0 | 28.4 | 0.1 | 0 | -0.74 | -0.21 | 345.96 | 28.316 | 28.434 | 28.291 | 26.782 | 28.133 | 28.309 | -256.0104 | -72.6516
819.59 | 17 | 0 | 0 | 1 | 24.7059 | 558.7 | 13.88 | 0 | 0 | 0 | 191.6294 | 12.5 | 1217 | 28 | 344.5 | 2 | -10 | -13.2 | 344.5 | 27.4 | 21.9608 | 98 | 38 | 0 | 28.4 | 0.1 | 0 | -20.1 | -0.16 | 344.06 | 28.328 | 28.429 | 28.279 | 26.768 | 28.143 | 28.334 | -6915.606 | -55.0496
820.45 | 18 | 0 | 0 | 1 | 28.6275 | 558.6 | 13.88 | 0 | 0 | 0 | 191.6294 | 23.5 | 1320 | 50 | 343.25 | 2 | -10 | -25.5 | 343 | 27.4 | 21.9608 | 98 | 38 | 0 | 28.4 | 0.1 | 0 | -34.49 | -0.24 | 342.47 | 28.364 | 28.435 | 28.281 | 26.779 | 28.157 | 28.342 | -11811.7903 | -82.1928
821.32 | 20 | 0 | 0 | 1 | 32.549 | 558.4 | 13.9 | 0 | 0 | 0 | 191.6294 | 36.5 | 1514 | 72.5 | 341.5 | 2 | -10 | -44.3 | 341.25 | 27.4 | 21.9608 | 99 | 38 | 0 | 28.4 | 0.1 | 0 | -60.44 | -0.24 | 339.95 | 28.369 | 28.422 | 28.29 | 26.771 | 28.152 | 28.348 | -20546.578 | -81.588
822.18 | 23 | 0 | 0 | 1 | 36.8627 | 558.4 | 13.84 | 0 | 0 | 0 | 191.6294 | 126.5 | 1953 | 180 | 333.75 | 1.0415 | -16.5 | -74.9 | 342 | 27.4 | 21.9608 | 99 | 38 | 0 | 28.4 | 0.1 | 0 | 10.28 | -0.16 | 346.13 | 28.37 | 28.438 | 28.281 | 26.743 | 28.123 | 28.365 | 3558.2164 | -55.3808
823.05 | 27 | 1983 | 30 | 2 | 34.902 | 557.4 | 13.8 | 1.45 | 0.3 | 0.3 | 191.7599 | 1 | 1940 | -0.5 | 345 | 0.95 | 21.5 | -0.6 | 344.75 | 27.4 | 21.9608 | 99 | 38 | 0 | 28.4 | 0.1 | 0 | -10.1 | -0.14 | 344.11 | 28.38 | 28.431 | 28.283 | 26.755 | 28.137 | 28.358 | -3475.511 | -48.1754
823.91 | 29 | 2024.5 | 33 | 2 | 33.7255 | 556.3 | 13.84 | 4.45 | 0.9 | 0.9 | 192.2759 | -8.5 | 1616 | -14 | 345.5 | 0.95 | 16.5 | 1.8 | 345 | 27.4 | 21.9608 | 98 | 38 | 0 | 28.4 | 0.1 | 0 | -0.83 | -0.03 | 345.24 | 28.373 | 28.45 | 28.27 | 26.759 | 28.132 | 28.355 | -286.5492 | -10.3572
824.79 | 32 | 1452 | 40 | 2 | 33.7255 | 555.4 | 13.86 | 4.6 | 0.94 | 0.94 | 193.0855 | -2 | 1512 | -6 | 345.25 | 0.95 | 15.5 | 2.9 | 345.25 | 27.4 | 21.9608 | 98 | 38 | 0 | 28.4 | 0.1 | 0 | 5.7 | -0.11 | 345.89 | 28.365 | 28.442 | 28.277 | 26.763 | 28.157 | 28.36 | 1971.573 | -38.0479
825.64 | 34 | 1552.5 | 40 | 2 | 32.549 | 554.3 | 13.86 | 4.75 | 0.96 | 0.96 | 193.893 | -3 | 1599 | -7 | 345.25 | 0.999 | 16.5 | 1.6 | 345 | 27.4 | 21.9608 | 98 | 38 | 0 | 28.4 | 0.1 | 0 | 2.67 | -0.14 | 345.61 | 28.376 | 28.446 | 28.282 | 26.742 | 28.16 | 28.34 | 922.7787 | -48.3854
826.49 | 35 | 1653 | 37 | 2 | 32.549 | 553.7 | 13.86 | 4.75 | 0.88 | 0.88 | 194.675 | -2.5 | 1681 | -7 | 345.25 | 1 | 17 | 0.7 | 345 | 27.4 | 21.9608 | 98 | 38 | 0 | 28.4 | 0.1 | 0 | 2.16 | -0.17 | 345.5 | 28.366 | 28.429 | 28.287 | 26.745 | 28.161 | 28.354 | 746.28 | -58.735
827.35 | 37 | 1725.5 | 37 | 2 | 32.9412 | 553.5 | 13.86 | 4.3 | 0.88 | 0.88 | 195.4318 | -2 | 1759 | -6.5 | 345.25 | 1 | 18 | 0.8 | 345 | 27.4 | 21.9608 | 98 | 38 | 0 | 28.4 | 0.1 | 0 | -1.9 | -0.21 | 345.15 | 28.373 | 28.442 | 28.302 | 26.747 | 28.151 | 28.343 | -655.785 | -72.4815
828.22 | 39 | 1811 | 38 | 2 | 34.1176 | 553.7 | 13.84 | 4.5 | 0.92 | 0.92 | 196.2148 | 0.5 | 1853 | 0.5 | 345 | 1 | 15.5 | -4 | 344.5 | 27.4 | 21.9608 | 98 | 38 | 0 | 28.4 | 0.1 | 0 | -11.76 | -0.24 | 344.05 | 28.376 | 28.445 | 28.294 | 26.729 | 28.16 | 28.346 | -4046.028 | -82.572
829.09 | 41 | 1928 | 48 | 2 | 34.5098 | 554.6 | 13.82 | 4.9 | 1 | 1 | 197.05 | -8.5 | 1529 | -22 | 346 | 1 | 9 | 5 | 345.25 | 27.4 | 21.9608 | 98 | 38 | 0 | 28.4 | 0.1 | 0 | 3.8 | -0.19 | 345.77 | 28.352 | 28.455 | 28.274 | 26.696 | 28.153 | 28.346 | 1313.926 | -65.6963
829.94 | 44 | 1442 | 56 | 1 | 34.5098 | 556.5 | 13.86 | 6.1 | 1.24 | 1.24 | 198.002 | -7 | 1485 | -18 | 345.75 | 1 | 8 | 4.2 | 345.5 | 27.4 | 21.9608 | 97 | 38 | 0 | 28.4 | 0.1 | 0 | 7.52 | -0.2 | 345.96 | 28.357 | 28.445 | 28.302 | 26.69 | 28.165 | 28.375 | 2601.6192 | -69.192
830.8 | 46 | 1503 | 50 | 1 | 32.549 | 558.1 | 13.84 | 6.35 | 1.3 | 1.3 | 199.0942 | -8.5 | 1543 | -18.5 | 346 | 1 | 14 | 5.9 | 345.5 | 27.4 | 21.9608 | 96 | 38 | 0 | 28.4 | 0.1 | 0 | 5.12 | -0.15 | 345.86 | 28.354 | 28.451 | 28.29 | 26.667 | 28.155 | 28.377 | 1770.8032 | -51.879
831.66 | 47 | 1565 | 40 | 2 | 31.3725 | 559.1 | 13.84 | 4.8 | 0.98 | 0.98 | 200.0746 | -10 | 1574 | -21.5 | 346 | 1 | 18.5 | 5.5 | 345.5 | 27.4 | 21.9608 | 95 | 37 | 0 | 28.4 | 0.1 | 0 | 12.62 | -0.18 | 346.52 | 28.375 | 28.458 | 28.291 | 26.7 | 28.149 | 28.372 | 4373.0824 | -62.3736
832.53 | 48 | 1576.5 | 30 | 2 | 26.6667 | 559.6 | 13.84 | 3.55 | 0.72 | 0.72 | 200.8141 | -8.5 | 1575 | -20 | 346 | 1 | 21.5 | 7.1 | 345.5 | 27.4 | 21.9608 | 94 | 37 | 0 | 28.4 | 0.1 | 0 | 7.98 | -0.06 | 346.17 | 28.348 | 28.458 | 28.29 | 26.726 | 28.136 | 28.389 | 2762.4366 | -20.7702
833.37 | 48 | 1586.5 | 27 | 2 | 27.451 | 559.8 | 13.84 | 3.55 | 0.72 | 0.72 | 201.4189 | -7 | 1593 | -18 | 345.75 | 1 | 21.5 | 3.2 | 345 | 27.4 | 21.9608 | 93 | 37 | 0 | 28.4 | 0.1 | 0 | 3.64 | -0.12 | 345.73 | 28.335 | 28.471 | 28.283 | 26.712 | 28.14 | 28.393 | 1258.4572 | -41.4876
834.22 | 49 | 1600 | 29 | 2 | 29.0196 | 559.8 | 13.84 | 3.15 | 0.64 | 0.64 | 201.9969 | -4.5 | 1615 | -11 | 345.75 | 1 | 21 | 3 | 345.25 | 27.4 | 21.9608 | 93 | 37 | 0 | 28.4 | 0.1 | 0 | 4.78 | -0.05 | 345.8 | 28.34 | 28.457 | 28.271 | 26.73 | 28.148 | 28.403 | 1652.924 | -17.29
835.1 | 49 | 1629 | 29 | 2 | 29.0196 | 559.9 | 13.86 | 3.25 | 0.66 | 0.66 | 202.5689 | -5 | 1635 | -12.5 | 345.75 | 1 | 21 | 3.9 | 345.25 | 27.4 | 21.9608 | 93 | 37 | 0 | 28.4 | 0.1 | 0 | 4.96 | -0.19 | 345.83 | 28.332 | 28.475 | 28.278 | 26.765 | 28.164 | 28.407 | 1715.3168 | -65.7077
835.96 | 50 | 1647 | 30 | 2 | 28.6275 | 559.9 | 13.88 | 3.45 | 0.7 | 0.7 | 203.1537 | -5.5 | 1659 | -13.5 | 345.75 | 1 | 21 | 4.4 | 345.5 | 27.4 | 21.9608 | 92 | 37 | 0 | 28.4 | 0.1 | 0 | 6.96 | -0.16 | 346.02 | 28.321 | 28.466 | 28.281 | 26.756 | 28.176 | 28.392 | 2408.2992 | -55.3632
836.84 | 50 | 1664.5 | 29 | 2 | 28.6275 | 560 | 13.86 | 3.4 | 0.7 | 0.7 | 203.7697 | -6.5 | 1671 | -14.5 | 345.75 | 1 | 21.5 | 5.1 | 345.5 | 27.4 | 21.9608 | 92 | 37 | 0 | 28.4 | 0.1 | 0 | 6.41 | -0.12 | 345.95 | 28.338 | 28.484 | 28.268 | 26.765 | 28.193 | 28.407 | 2217.5395 | -41.514
837.68 | 51 | 1683 | 29 | 2 | 28.6275 | 560.1 | 13.86 | 3.4 | 0.7 | 0.7 | 204.3577 | -6.5 | 1692 | -15.5 | 345.75 | 1 | 21.5 | 4.8 | 345.5 | 27.4 | 21.9608 | 93 | 37 | 0 | 28.4 | 0.1 | 0 | 6.54 | -0.17 | 346.05 | 28.34 | 28.491 | 28.283 | 26.762 | 28.18 | 28.392 | 2263.167 | -58.8285
838.57 | 51 | 1701 | 29 | 2 | 28.6275 | 560.2 | 13.84 | 3.4 | 0.7 | 0.7 | 204.9807 | -6.5 | 1699 | -13 | 345.75 | 1 | 21.5 | 3.4 | 345.25 | 27.4 | 21.9608 | 93 | 37 | 0 | 28.4 | 0.1 | 0 | 0.08 | -0.25 | 345.38 | 28.348 | 28.485 | 28.278 | 26.772 | 28.166 | 28.39 | 27.6304 | -86.345
839.43 | 52 | 1697 | 30 | 2 | 28.6275 | 560.3 | 13.84 | 3.4 | 0.7 | 0.7 | 205.5827 | -6 | 1381 | -13.5 | 345.5 | 1 | 18.5 | -1.3 | 345 | 27.4 | 21.9608 | 93 | 37 | 0 | 28.4 | 0.1 | 0 | -0.81 | -0.16 | 345.29 | 28.364 | 28.489 | 28.278 | 26.785 | 28.173 | 28.397 | -279.6849 | -55.2464
840.3 | 53 | 1346 | 32 | 2 | 29.8039 | 560.3 | 13.84 | 3.45 | 0.7 | 0.7 | 206.1917 | 6.5 | 1358 | 10.5 | 344.75 | 1 | 16.5 | -315.8 | 344.5 | 27.4 | 21.9608 | 93 | 37 | 0 | 28.4 | 0.1 | 0 | -1.95 | -0.18 | 345.1 | 28.366 | 28.509 | 28.281 | 26.81 | 28.172 | 28.378 | -672.945 | -62.118
841.23 | 54 | 1369.5 | 40 | 2 | 32.1569 | 560.2 | 13.84 | 3.15 | 0.64 | 0.64 | 206.8148 | -2.5 | 1378 | -9.5 | 345.5 | 1 | 13.5 | 3.3 | 345.25 | 27.4 | 21.9608 | 93 | 37 | 0 | 28.4 | 0.1 | 0 | 4.56 | -0.21 | 345.68 | 28.359 | 28.483 | 28.263 | 26.808 | 28.181 | 28.386 | 1576.3008 | -72.5928
842.07 | 55 | 1398.5 | 41 | 2 | 31.3725 | 560.1 | 13.84 | 4.15 | 0.84 | 0.84 | 207.4364 | -3 | 1401 | -8.5 | 345.5 | 1 | 15 | 1.1 | 345 | 27.4 | 21.9608 | 94 | 37 | 0 | 28.4 | 0.1 | 0 | 1.76 | -0.14 | 345.5 | 28.367 | 28.497 | 28.26 | 26.814 | 28.169 | 28.396 | 608.08 | -48.37
842.95 | 56 | 1416.5 | 39 | 2 | 31.3725 | 560.2 | 13.84 | 4.15 | 0.84 | 0.84 | 208.1756 | -2 | 1424 | -6.5 | 345.25 | 1 | 15.5 | 0.9 | 345 | 27.4 | 21.9608 | 94 | 37 | 0 | 28.4 | 0.1 | 0 | 6.89 | -0.22 | 346.02 | 28.386 | 28.488 | 28.275 | 26.798 | 28.164 | 28.405 | 2384.0778 | -76.1244
843.8 | 56 | 1433 | 36 | 2 | 29.4118 | 560.4 | 13.84 | 3.95 | 0.8 | 0.8 | 208.8726 | -5.5 | 1445 | -13.5 | 345.5 | 1 | 18 | 2.6 | 345.25 | 27.4 | 21.9608 | 94 | 37 | 0 | 28.4 | 0.1 | 0 | 6.84 | -0.19 | 345.89 | 28.367 | 28.513 | 28.277 | 26.808 | 28.161 | 28.402 | 2365.8876 | -65.7191
844.68 | 57 | 1455.5 | 31 | 2 | 27.0588 | 560.5 | 13.84 | 3.55 | 0.72 | 0.72 | 209.5414 | -9 | 1451 | -21.5 | 346 | 1 | 20 | 5.8 | 345.5 | 27.4 | 21.9608 | 94 | 37 | 0 | 28.4 | 0.1 | 0 | 7 | -0.19 | 345.97 | 28.382 | 28.513 | 28.273 | 26.824 | 28.173 | 28.399 | 2421.79 | -65.7343
845.54 | 57 | 1458.5 | 28 | 2 | 27.0588 | 560.4 | 13.84 | 3 | 0.6 | 0.6 | 210.109 | -7 | 1451 | -18.5 | 345.75 | 1 | 21 | 5.2 | 345.5 | 27.4 | 21.9608 | 95 | 37 | 0 | 28.4 | 0.1 | 0 | 5.75 | -0.15 | 345.82 | 28.38 | 28.5 | 28.258 | 26.835 | 28.148 | 28.4 | 1988.465 | -51.873
846.4 | 57 | 1461 | 28 | 2 | 27.451 | 560.2 | 13.84 | 3 | 0.6 | 0.6 | 210.625 | -6 | 1464 | -17 | 345.75 | 1 | 21 | 5.4 | 345.5 | 27.4 | 21.9608 | 95 | 37 | 0 | 28.4 | 0.1 | 0 | 6.24 | -0.18 | 345.95 | 28.368 | 28.499 | 28.274 | 26.83 | 28.139 | 28.403 | 2158.728 | -62.271
847.29 | 58 | 1487 | 28 | 2 | 27.451 | 560 | 13.84 | 2.95 | 0.6 | 0.6 | 211.159 | -5 | 1462 | -12 | 345.5 | 1 | 20 | 1.2 | 344.75 | 27.4 | 21.9608 | 95 | 37 | 0 | 28.4 | 0.1 | 0 | -1.04 | -0.17 | 345.25 | 28.369 | 28.508 | 28.255 | 26.831 | 28.157 | 28.392 | -359.06 | -58.6925
848.16 | 58 | 1480.5 | 30 | 2 | 29.8039 | 559.8 | 13.86 | 2.95 | 0.6 | 0.6 | 211.681 | -2 | 1486 | -1.5 | 345 | 1 | 19.5 | -3.7 | 344.75 | 27.4 | 21.9608 | 95 | 37 | 0 | 28.4 | 0.1 | 0 | 0.87 | -0.12 | 345.44 | 28.388 | 28.52 | 28.251 | 26.886 | 28.169 | 28.408 | 300.5328 | -41.4528
849 | 59 | 1488 | 33 | 2 | 30.5882 | 559.7 | 13.86 | 3.15 | 0.64 | 0.64 | 212.2018 | -2 | 1505 | -6.5 | 345.25 | 1 | 18.5 | -3.7 | 344.5 | 27.4 | 21.9608 | 95 | 37 | 0 | 28.4 | 0.1 | 0 | -7.38 | -0.12 | 344.61 | 28.377 | 28.509 | 28.271 | 26.901 | 28.18 | 28.391 | -2543.2218 | -41.3532
849.89 | 59 | 1518 | 38 | 2 | 34.1176 | 559.8 | 13.82 | 3.6 | 0.74 | 0.74 | 212.8159 | 14 | 1537 | 21 | 344 | 1 | 12.5 | -6.9 | 344.75 | 27.4 | 21.9608 | 94 | 38 | 0 | 28.4 | 0.1 | 0 | 10.96 | -0.07 | 346.15 | 28.377 | 28.495 | 28.277 | 26.874 | 28.174 | 28.398 | 3793.804 | -24.2305
850.73 | 61 | 1546.5 | 50 | 2 | 32.9412 | 560.6 | 13.86 | 5.35 | 1.08 | 1.08 | 213.5803 | -9.5 | 1573 | -21 | 346 | 1 | 15 | 5.6 | 345.25 | 27.4 | 21.9608 | 94 | 38 | 0 | 28.4 | 0.1 | 0 | 4.52 | -0.18 | 345.69 | 28.354 | 28.523 | 28.28 | 26.877 | 28.142 | 28.399 | 1562.5188 | -62.2242
851.59 | 62 | 1571.5 | 39 | 2 | 31.3725 | 561.1 | 13.84 | 4.65 | 0.94 | 0.94 | 214.4489 | -3.5 | 1580 | -7.5 | 345.25 | 1 | 17 | 2 | 345.25 | 27.4 | 21.9608 | 94 | 38 | 0 | 28.4 | 0.1 | 0 | 6.34 | -0.08 | 345.92 | 28.36 | 28.515 | 28.288 | 26.875 | 28.107 | 28.415 | 2193.1328 | -27.6736
852.44 | 62 | 1583 | 33 | 2 | 29.8039 | 561.7 | 13.86 | 4.65 | 0.94 | 0.94 | 215.2479 | -4 | 1593 | -7 | 345.25 | 1 | 20 | 0.6 | 345 | 27.4 | 21.9608 | 94 | 38 | 0 | 28.4 | 0.1 | 0 | 2.7 | -0.1 | 345.56 | 28.362 | 28.528 | 28.273 | 26.898 | 28.122 | 28.4 | 933.012 | -34.556
853.28 | 63 | 1596.5 | 31 | 2 | 30.1961 | 562 | 13.84 | 3.8 | 0.78 | 0.78 | 215.9703 | -2.5 | 1608 | -8 | 345.5 | 1 | 20 | 1.4 | 345 | 27.4 | 21.9608 | 93 | 38 | 0 | 28.4 | 0.1 | 0 | 2.74 | -0.17 | 345.54 | 28.366 | 28.508 | 28.276 | 26.915 | 28.118 | 28.415 | 946.7796 | -58.7418
854.19 | 63 | 1612.5 | 31 | 2 | 29.8039 | 562.2 | 13.84 | 3.5 | 0.7 | 0.7 | 216.6437 | -4 | 1616 | -13 | 345.75 | 1 | 20 | 8 | 345.75 | 27.4 | 21.9608 | 93 | 38 | 0 | 28.4 | 0.1 | 0 | 10.36 | -0.11 | 346.29 | 28.348 | 28.507 | 28.283 | 26.914 | 28.117 | 28.402 | 3587.5644 | -38.0919
855.05 | 63 | 1625.5 | 28 | 2 | 27.451 | 562.3 | 13.86 | 3.5 | 0.72 | 0.72 | 217.2543 | -9 | 1617 | -20.5 | 346 | 1 | 21.5 | 6.9 | 345.5 | 27.4 | 21.9608 | 93 | 38 | 0 | 28.4 | 0.1 | 0 | 8.25 | -0.1 | 346.05 | 28.338 | 28.519 | 28.272 | 26.903 | 28.119 | 28.393 | 2854.9125 | -34.605
855.89 | 64 | 1612 | 27 | 2 | 27.451 | 562.4 | 13.84 | 3.2 | 0.66 | 0.66 | 217.8339 | -5.5 | 1626 | -10 | 345.5 | 1 | 21.5 | -1.9 | 345.75 | 27.4 | 21.9608 | 93 | 38 | 0 | 28.4 | 0.1 | 0 | 2.73 | -0.22 | 345.51 | 28.336 | 28.518 | 28.283 | 26.945 | 28.129 | 28.403 | 943.2423 | -76.0122
856.74 | 64 | 1401.5 | 30 | 2 | 29.4118 | 562.3 | 13.84 | 3.1 | 0.62 | 0.62 | 218.3779 | 2 | 1341 | 3.5 | 344.75 | 1 | 18 | -4 | 344.75 | 27.4 | 21.9608 | 93 | 38 | 0 | 28.4 | 0.1 | 0 | -3.15 | -0.09 | 344.96 | 28.343 | 28.514 | 28.295 | 26.968 | 28.144 | 28.411 | -1086.624 | -31.0464
857.6 | 64 | 1348.5 | 35 | 2 | 32.1569 | 562.3 | 13.82 | 3.25 | 0.66 | 0.66 | 218.9283 | 7 | 1345 | 12.5 | 344.5 | 1 | 13.5 | -2.8 | 344.75 | 27.4 | 21.9608 | 92 | 38 | 0 | 28.4 | 0.1 | 0 | 1.48 | -0.13 | 345.37 | 28.342 | 28.527 | 28.3 | 27.016 | 28.134 | 28.419 | 511.1476 | -44.8981
858.46 | 66 | 1373.5 | 50 | 1 | 33.3333 | 562.4 | 13.84 | 3.25 | 0.66 | 0.66 | 219.4959 | -4 | 1374 | -12.5 | 345.5 | 1 | 9 | 0.8 | 344.75 | 27.4 | 21.9608 | 92 | 37 | 0 | 28.4 | 0.1 | 0 | -3.26 | -0.17 | 344.92 | 28.34 | 28.545 | 28.305 | 27.045 | 28.126 | 28.406 | -1124.4392 | -58.6364
859.32 | 66 | 1386 | 46 | 2 | 34.1176 | 562.6 | 13.84 | 4.75 | 0.96 | 0.96 | 220.1925 | 6 | 1391 | 11 | 344.5 | 1 | 15 | -4.4 | 344.5 | 27.4 | 21.9608 | 92 | 37 | 0 | 28.4 | 0.1 | 0 | 1.54 | -0.16 | 345.36 | 28.337 | 28.531 | 28.304 | 27.056 | 28.14 | 28.424 | 531.8544 | -55.2576
860.17 | 67 | 1408 | 38 | 2 | 30.9804 | 562.9 | 13.84 | 4.9 | 1 | 1 | 221.0255 | -1.5 | 1409 | -5.5 | 345.25 | 1 | 15.5 | 0.4 | 345 | 27.4 | 21.9608 | 92 | 37 | 0 | 28.4 | 0.1 | 0 | 1.71 | -0.17 | 345.41 | 28.342 | 28.526 | 28.313 | 27.068 | 28.115 | 28.424 | 590.6511 | -58.7197
861.01 | 68 | 1417.5 | 38 | 2 | 31.3725 | 563.1 | 13.86 | 3.85 | 0.78 | 0.78 | 221.7731 | -1 | 1422 | -2 | 345.25 | 1 | 15.5 | 0.1 | 345 | 27.4 | 21.9608 | 93 | 37 | 0 | 28.4 | 0.1 | 0 | -8.73 | -0.14 | 344.14 | 28.366 | 28.545 | 28.301 | 27.071 | 28.122 | 28.403 | -3004.3422 | -48.1796
861.86 | 69 | 1461 | 44 | 1 | 38.0392 | 563.3 | 13.84 | 3.9 | 0.8 | 0.8 | 222.4446 | 32 | 1446 | 61 | 342 | 1 | 12 | -29.2 | 342.25 | 27.4 | 21.9608 | 93 | 37 | 0 | 28.4 | 0.1 | 0 | -28.78 | -0.34 | 342.13 | 28.365 | 28.533 | 28.308 | 27.056 | 28.089 | 28.388 | -9846.5014 | -116.3242
862.74 | 71 | 1479 | 56 | 1 | 40.3922 | 564.1 | 13.86 | 5.3 | 1.08 | 1.08 | 223.2718 | 3 | 1475 | -15.5 | 345.5 | 1 | 5 | 6.6 | 345 | 27.4 | 21.9608 | 93 | 37 | 0 | 28.4 | 0.1 | 0 | -6.23 | -0.19 | 344.22 | 28.356 | 28.546 | 28.318 | 27.071 | 28.111 | 28.424 | -2144.4906 | -65.4018
863.6 | 72 | 1507.5 | 61 | 1 | 37.2549 | 566.2 | 13.86 | 6.75 | 1.38 | 1.38 | 224.3296 | -9.5 | 1510 | -32 | 346.25 | 1 | 2 | 16.1 | 346 | 27.4 | 21.9608 | 93 | 37 | 0 | 28.4 | 0.1 | 0 | 16.63 | -0.06 | 346.55 | 28.383 | 28.559 | 28.303 | 27.093 | 28.112 | 28.422 | 5763.1265 | -20.793
864.46 | 73 | 1523.5 | 46 | 2 | 32.1569 | 568.5 | 13.84 | 6.75 | 1.38 | 1.38 | 225.5164 | -3 | 1523 | -10 | 345.25 | 1 | 12 | 1.6 | 344.75 | 27.4 | 21.9608 | 94 | 37 | 0 | 28.4 | 0.1 | 0 | 2.24 | -0.2 | 345.33 | 28.379 | 28.549 | 28.3 | 27.104 | 28.118 | 28.423 | 773.5392 | -69.066
865.33 | 73 | 1534.5 | 41 | 2 | 32.549 | 569.4 | 13.86 | 6.1 | 1.24 | 1.24 | 226.6561 | 3.5 | 1557 | 12 | 344 | 1 | 12.5 | -9.9 | 344 | 27.4 | 21.9608 | 94 | 37 | 0 | 28.4 | 0.1 | 0 | 1.76 | -0.15 | 345.28 | 28.356 | 28.545 | 28.302 | 27.085 | 28.102 | 28.423 | 607.6928 | -51.792
866.18 | 74 | 1550.5 | 53 | 1 | 34.902 | 570.5 | 13.84 | 4.3 | 0.88 | 0.88 | 227.5571 | -3.5 | 1549 | -6.5 | 345 | 1 | 8 | -0.1 | 344.75 | 27.4 | 21.9608 | 94 | 37 | 0 | 28.4 | 0.1 | 0 | 3.41 | -0.19 | 345.45 | 28.348 | 28.553 | 28.298 | 27.097 | 28.084 | 28.428 | 1177.9845 | -65.6355
867.05 | 75 | 1573.5 | 56 | 1 | 35.2941 | 572.2 | 13.86 | 5.7 | 1.16 | 1.16 | 228.4445 | -5.5 | 1572 | -12 | 345.25 | 1 | 8 | 2.3 | 345 | 27.4 | 21.9608 | 94 | 37 | 0 | 28.4 | 0.1 | 0 | 4.65 | -0.16 | 345.57 | 28.365 | 28.548 | 28.311 | 27.128 | 28.101 | 28.416 | 1606.9005 | -55.2912
867.92 | 76 | 1589.5 | 52 | 2 | 34.902 | 574.3 | 13.84 | 6.25 | 1.28 | 1.28 | 229.5059 | -4.5 | 1599 | -15 | 345.75 | 1 | 9 | 6.8 | 345.25 | 27.4 | 21.9608 | 95 | 37 | 0 | 28.6 | 0.1 | 0 | 6.25 | -0.16 | 345.73 | 28.385 | 28.561 | 28.316 | 27.094 | 28.145 | 28.408 | 2160.8125 | -55.3168
868.76 | 77 | 1603 | 46 | 2 | 31.3725 | 576.1 | 13.86 | 5.75 | 1.18 | 1.18 | 230.5391 | -12 | 1607 | -25.5 | 346 | 1 | 14 | 6.7 | 345.25 | 27.4 | 21.9608 | 95 | 37 | 0 | 28.6 | 0.1 | 0 | 8.65 | -0.14 | 345.9 | 28.381 | 28.563 | 28.319 | 27.102 | 28.128 | 28.415 | 2992.035 | -48.426
869.61 | 77 | 1605.5 | 33 | 2 | 29.4118 | 576.8 | 13.84 | 4.25 | 0.86 | 0.86 | 231.4061 | -4.5 | 1611 | -12 | 345.5 | 1 | 18.5 | 6.6 | 345.5 | 27.4 | 21.9608 | 95 | 38 | 0 | 28.4 | 0.1 | 0 | 10.86 | -0.14 | 346.26 | 28.382 | 28.573 | 28.304 | 27.092 | 28.136 | 28.418 | 3760.3836 | -48.4764
870.49 | 77 | 1611 | 29 | 2 | 27.0588 | 577 | 13.86 | 4.25 | 0.68 | 0.68 | 232.0837 | -8.5 | 1607 | -20.5 | 345.75 | 1 | 20 | 6 | 345.5 | 27.4 | 21.9608 | 95 | 38 | 0 | 28.6 | 0.1 | 0 | 7.87 | -0.23 | 345.95 | 28.377 | 28.573 | 28.31 | 27.133 | 28.128 | 28.43 | 2722.6265 | -79.5685
871.36 | 77 | 1609 | 27 | 2 | 27.0588 | 577 | 13.84 | 3.3 | 0.68 | 0.68 | 232.6753 | -8 | 1603 | -18.5 | 345.75 | 1 | 20 | 6.4 | 345.5 | 27.4 | 21.9608 | 95 | 38 | 0 | 28.6 | 0.1 | 0 | 7.86 | -0.18 | 345.92 | 28.384 | 28.562 | 28.3 | 27.101 | 28.136 | 28.442 | 2718.9312 | -62.2656
872.21 | 77 | 1604.5 | 27 | 2 | 27.451 | 576.8 | 13.82 | 3.15 | 0.64 | 0.64 | 233.2363 | -8.5 | 1605 | -24.5 | 346.25 | 1 | 20 | 13.1 | 346 | 27.4 | 21.9608 | 94 | 38 | 0 | 28.6 | 0.1 | 0 | 13.26 | -0.23 | 346.61 | 28.378 | 28.549 | 28.306 | 27.102 | 28.119 | 28.424 | 4596.0486 | -79.7203
873.07 | 77 | 1586.5 | 25 | 2 | 21.5686 | 576.6 | 13.86 | 3.1 | 0.64 | 0.64 | 233.7867 | -26 | 1579 | -57 | 347.25 | 1 | 17 | 18.6 | 346.5 | 27.4 | 21.9608 | 94 | 38 | 0 | 28.6 | 0.1 | 0 | 10.93 | -0.17 | 346.26 | 28.368 | 28.553 | 28.314 | 27.097 | 28.095 | 28.418 | 3784.6218 | -58.8642
873.92 | 76 | 1566 | 7 | 4 | 14.5098 | 576.3 | 13.86 | 2.65 | 0.54 | 0.54 | 234.2882 | -1.5 | 1567 | -5 | 345.25 | 1.5608 | -10.5 | 0.1 | 345 | 27.4 | 21.9608 | 94 | 38 | 0 | 28.6 | 0.1 | 0 | 1.21 | -0.22 | 345.45 | 28.366 | 28.543 | 28.279 | 27.093 | 28.104 | 28.421 | 417.9945 | -75.999
874.78 | 75 | 891 | 0 | 3 | 14.5098 | 576.1 | 13.86 | 0.35 | 0.08 | 0.08 | 234.5548 | -1.5 | 1554 | -5 | 345.25 | 2 | -10.5 | 0.3 | 345 | 27.4 | 21.9608 | 94 | 38 | 0 | 28.6 | 0.1 | 0 | 1.17 | -0.19 | 345.42 | 28.364 | 28.552 | 28.268 | 27.114 | 28.102 | 28.431 | 404.1414 | -65.6298
875.65 | 75 | 228.5 | 0 | 2 | 14.5098 | 575.9 | 13.86 | 0 | 0 | 0 | 234.5896 | -1.5 | 1541 | -5 | 345.25 | 2 | -10.5 | 0.4 | 345 | 27.4 | 21.9608 | 94 | 38 | 0 | 28.6 | 0.1 | 0 | 1.22 | -0.17 | 345.39 | 28.333 | 28.569 | 28.293 | 27.119 | 28.114 | 28.416 | 421.3758 | -58.7163
876.5 | 74 | 0 | 0 | 1 | 14.5098 | 575.8 | 13.88 | 0 | 0 | 0 | 234.5896 | -20.5 | 1513 | -52 | 347 | 2 | -10.5 | 19.2 | 346.5 | 27.4 | 21.9608 | 94 | 38 | 0 | 28.6 | 0.1 | 0 | 20.52 | -0.11 | 347.28 | 28.347 | 28.566 | 28.287 | 27.116 | 28.11 | 28.444 | 7126.1856 | -38.2008
877.36 | 72 | 0 | 0 | 1 | 14.5098 | 575.6 | 13.88 | 0 | 0 | 0 | 234.5896 | -25 | 1473 | -48.5 | 346 | 2 | -10.5 | 0.2 | 345 | 27.4 | 21.9608 | 94 | 38 | 0 | 28.6 | 0.1 | 0 | 1.04 | -0.08 | 345.49 | 28.336 | 28.559 | 28.309 | 27.083 | 28.096 | 28.416 | 359.3096 | -27.6392
878.22 | 71 | 0 | 0 | 1 | 14.902 | 575.5 | 13.88 | 0 | 0 | 0 | 234.5896 | -1.5 | 1475 | -5 | 345.25 | 2 | -10.5 | 0.4 | 345 | 27.4 | 21.9608 | 94 | 38 | 0 | 28.6 | 0.1 | 0 | 1.1 | -0.13 | 345.45 | 28.347 | 28.565 | 28.273 | 27.104 | 28.099 | 28.424 | 379.995 | -44.9085
879.09 | 71 | 0 | 0 | 2 | 17.2549 | 575.4 | 13.88 | 0 | 0 | 0 | 234.5896 | -1.5 | 1464 | -5 | 345.25 | 2 | -10.5 | 0.2 | 345 | 27.4 | 21.9608 | 94 | 37 | 0 | 28.6 | 0.1 | 0 | 1.09 | -0.06 | 345.42 | 28.35 | 28.574 | 28.291 | 27.112 | 28.109 | 28.415 | 376.5078 | -20.7252
879.96 | 70 | 0 | 0 | 2 | 17.6471 | 575.2 | 13.88 | 0 | 0 | 0 | 234.5896 | -1.5 | 1447 | -5 | 345.25 | 2 | -10.5 | 0.3 | 345 | 27.4 | 21.9608 | 94 | 37 | 0 | 28.6 | 0.1 | 0 | 1.06 | -0.21 | 345.41 | 28.344 | 28.558 | 28.293 | 27.131 | 28.109 | 28.437 | 366.1346 | -72.5361
880.85 | 70 | 0 | 0 | 2 | 18.8235 | 575.1 | 13.88 | 0 | 0 | 0 | 234.5896 | -1 | 1436 | -2 | 345 | 2 | -10.5 | -3 | 344.5 | 27.4 | 21.9608 | 94 | 37 | 0 | 28.6 | 0.1 | 0 | -3.03 | -0.2 | 345.02 | 28.337 | 28.559 | 28.283 | 27.132 | 28.098 | 28.418 | -1045.4106 | -69.004
881.71 | 69 | 0 | 0 | 2 | 20.3922 | 575 | 13.88 | 0 | 0 | 0 | 234.5896 | 2.5 | 1428 | 3.5 | 345 | 2 | -10.5 | -3.8 | 344.5 | 27.4 | 21.9608 | 95 | 37 | 0 | 28.6 | 0.1 | 0 | -7.38 | -0.21 | 344.56 | 28.335 | 28.565 | 28.282 | 27.098 | 28.065 | 28.424 | -2542.8528 | -72.3576
882.58 | 69 | 0 | 0 | 2 | 23.1373 | 574.8 | 13.88 | 0 | 0 | 0 | 234.5896 | 8.5 | 1420 | 18.5 | 344 | 2 | -10.5 | -12.2 | 343.75 | 27.4 | 21.9608 | 95 | 37 | 0 | 28.6 | 0.1 | 0 | -17 | -0.15 | 343.5 | 28.339 | 28.555 | 28.305 | 27.097 | 28.066 | 28.422 | -5839.5 | -51.525
883.47 | 68 | 0 | 0 | 2 | 25.4902 | 574.7 | 13.86 | 0 | 0 | 0 | 234.5896 | 19 | 1436 | 40 | 343 | 2 | -10.5 | -24.2 | 342.5 | 27.4 | 21.9608 | 95 | 37 | 0 | 28.6 | 0.1 | 0 | -25.96 | -0.19 | 342.62 | 28.335 | 28.55 | 28.296 | 27.119 | 28.065 | 28.428 | -8894.4152 | -65.0978
884.36 | 68 | 0 | 0 | 2 | 27.8431 | 574.5 | 13.88 | 0 | 0 | 0 | 234.5896 | 27.5 | 1434 | 56.5 | 342 | 2 | -10.5 | -30.4 | 342 | 27.4 | 21.9608 | 95 | 37 | 0 | 28.6 | 0.1 | 0 | -37.02 | -0.14 | 341.66 | 28.346 | 28.551 | 28.3 | 27.134 | 28.082 | 28.441 | -12648.2532 | -47.8324
885.23 | 69 | 0 | 0 | 2 | 28.2353 | 574.4 | 13.86 | 0 | 0 | 0 | 234.5896 | 37.5 | 1678 | 62.5 | 341.25 | 2 | -10.5 | -40.7 | 340.75 | 27.4 | 21.9608 | 95 | 37 | 0 | 28.6 | 0.1 | 0 | -46.13 | -0.14 | 340.47 | 28.336 | 28.573 | 28.303 | 27.145 | 28.067 | 28.433 | -15705.8811 | -47.6658
886.1 | 69 | 0 | 0 | 2 | 27.8431 | 574.3 | 13.8 | 0 | 0 | 0 | 234.5896 | 81 | 1761 | 126 | 336.75 | 2 | -12 | 0.6 | 343.75 | 27.4 | 21.9608 | 95 | 37 | 0 | 28.6 | 0.1 | 0 | 0.4 | -0.18 | 344.45 | 28.339 | 28.577 | 28.307 | 27.148 | 28.078 | 28.442 | 137.78 | -62.001
886.97 | 69 | 1454 | 21 | 3 | 27.451 | 575.6 | 13.84 | 0.65 | 0.12 | 0.12 | 234.6418 | 0 | 1448 | -2.5 | 344.5 | 0.9592 | 23 | -1.7 | 344.25 | 27.4 | 21.9608 | 95 | 37 | 0 | 28.6 | 0.1 | 0 | -0.55 | -0.12 | 344.56 | 28.36 | 28.574 | 28.291 | 27.135 | 28.085 | 28.446 | -189.508 | -41.3472
887.83 | 69 | 1449 | 21 | 3 | 26.2745 | 574.4 | 13.82 | 2.5 | 0.5 | 0.5 | 234.9084 | -8.5 | 1440 | -19 | 345 | 0.95 | 24.5 | 2 | 344.5 | 27.4 | 21.9608 | 96 | 37 | 0 | 28.6 | 0.1 | 0 | 0.8 | -0.29 | 344.86 | 28.348 | 28.57 | 28.281 | 27.153 | 28.091 | 28.428 | 275.888 | -100.0094
888.69 | 69 | 1435.5 | 14 | 3 | 24.3137 | 573.4 | 13.88 | 2 | 0.4 | 0.4 | 235.2954 | -3 | 1438 | -13 | 345 | 0.95 | 24 | 5 | 345 | 27.4 | 21.9608 | 95 | 37 | 0 | 28.6 | 0.1 | 0 | 20.23 | -0.16 | 346.68 | 28.348 | 28.574 | 28.302 | 27.157 | 28.084 | 28.435 | 7013.3364 | -55.4688
889.58 | 69 | 1415 | 24 | 3 | 14.5098 | 572.2 | 13.88 | 2.2 | 0.44 | 0.44 | 235.6692 | -16.5 | 1416 | -40.5 | 346 | 0.95 | 11 | 8.3 | 345 | 27.4 | 21.9608 | 96 | 37 | 0 | 28.6 | 0.1 | 0 | 1.16 | -0.22 | 345.02 | 28.338 | 28.574 | 28.276 | 27.176 | 28.073 | 28.431 | 400.2232 | -75.9044
890.44 | 68 | 1411 | 0 | 3 | 16.4706 | 571.3 | 13.86 | 2.2 | 0.44 | 0.44 | 236.0476 | -1.5 | 1406 | -5 | 344.75 | 2 | -15 | -0.1 | 344.5 | 27.4 | 21.9608 | 96 | 37 | 0 | 28.6 | 0.1 | 0 | 1.24 | -0.14 | 344.98 | 28.335 | 28.571 | 28.288 | 27.13 | 28.092 | 28.44 | 427.7752 | -48.2972
891.31 | 67 | 522.5 | 0 | 3 | 14.5098 | 570.9 | 13.86 | 0.95 | 0.2 | 0.2 | 236.326 | -1.5 | 1397 | -5 | 344.75 | 2 | -10.5 | 0.1 | 344.5 | 27.4 | 21.9608 | 96 | 37 | 0 | 28.6 | 0.1 | 0 | 1.19 | -0.19 | 344.99 | 28.322 | 28.579 | 28.3 | 27.147 | 28.097 | 28.422 | 410.5381 | -65.5481
892.17 | 67 | 0 | 0 | 2 | 14.5098 | 570.7 | 13.88 | 0 | 0 | 0 | 236.412 | -6 | 1367 | -52 | 346.5 | 2 | -10.5 | 17.1 | 346 | 27.4 | 21.9608 | 96 | 37 | 0 | 28.6 | 0.1 | 0 | 18.58 | -0.11 | 346.61 | 28.339 | 28.551 | 28.314 | 27.133 | 28.088 | 28.431 | 6440.0138 | -38.1271
893.03 | 66 | 0 | 0 | 2 | 14.1176 | 570.6 | 13.88 | 0 | 0 | 0 | 236.412 | -18 | 1337 | -52.5 | 346.5 | 2 | -10.5 | 18.5 | 346.25 | 27.4 | 21.9608 | 96 | 37 | 0 | 28.6 | 0.1 | 0 | 19.87 | -0.12 | 346.82 | 28.329 | 28.565 | 28.304 | 27.174 | 28.082 | 28.433 | 6891.3134 | -41.6184
893.89 | 64 | 0 | 0 | 1 | 14.5098 | 570.5 | 13.86 | 0 | 0 | 0 | 236.412 | -1.5 | 1320 | -5 | 345 | 2 | -10.5 | -0.1 | 344.75 | 27.4 | 21.9608 | 97 | 37 | 0 | 28.6 | 0.1 | 0 | 1.15 | -0.17 | 345.12 | 28.326 | 28.57 | 28.31 | 27.156 | 28.074 | 28.435 | 396.888 | -58.6704
894.76 | 64 | 0 | 0 | 1 | 18.0392 | 570.4 | 13.86 | 0 | 0 | 0 | 236.412 | -1 | 1313 | -5 | 345 | 2 | -10.5 | -1.4 | 344.5 | 27.4 | 21.9608 | 97 | 37 | 0 | 28.6 | 0.1 | 0 | -7.68 | -0.24 | 344.32 | 28.33 | 28.556 | 28.316 | 27.141 | 28.072 | 28.434 | -2644.3776 | -82.6368
895.62 | 63 | 0 | 0 | 1 | 22.3529 | 570.2 | 13.88 | 0 | 0 | 0 | 236.412 | 8 | 1310 | 18.5 | 344 | 2 | -10.5 | -11.3 | 343.5 | 27.4 | 21.9608 | 97 | 37 | 0 | 28.6 | 0.1 | 0 | -14.65 | -0.21 | 343.51 | 28.347 | 28.568 | 28.297 | 27.14 | 28.075 | 28.437 | -5032.4215 | -72.1371
896.47 | 63 | 0 | 0 | 1 | 25.098 | 570.1 | 13.88 | 0 | 0 | 0 | 236.412 | 16.5 | 1316 | 34.5 | 343.25 | 2 | -10.5 | -17.2 | 343 | 27.4 | 21.9608 | 97 | 37 | 0 | 28.6 | 0.1 | 0 | -16.57 | -0.19 | 343.28 | 28.352 | 28.552 | 28.299 | 27.157 | 28.073 | 28.434 | -5688.1496 | -65.2232
897.33 | 63 | 0 | 0 | 1 | 25.098 | 570 | 13.9 | 0 | 0 | 0 | 236.412 | 9 | 1303 | 8 | 344.5 | 2 | -10.5 | 0.1 | 344.5 | 27.4 | 21.9608 | 97 | 37 | 0 | 28.6 | 0.1 | 0 | -1.71 | -0.12 | 344.6 | 28.362 | 28.558 | 28.303 | 27.154 | 28.084 | 28.453 | -589.266 | -41.352
898.2 | 63 | 0 | 0 | 1 | 22.3529 | 569.8 | 13.9 | 0 | 0 | 0 | 236.412 | 8 | 1298 | 17.5 | 343.75 | 2 | -10.5 | -10.1 | 343.5 | 27.4 | 21.9608 | 97 | 37 | 0 | 28.6 | 0.1 | 0 | -9.39 | -0.2 | 343.95 | 28.359 | 28.563 | 28.291 | 27.152 | 28.071 | 28.433 | -3229.6905 | -68.79
899.05 | 62 | 0 | 0 | 1 | 22.3529 | 569.7 | 13.9 | 0 | 0 | 0 | 236.412 | 8 | 1296 | 17 | 343.75 | 2 | -10.5 | -9 | 343.75 | 27.4 | 21.9608 | 97 | 37 | 0 | 28.6 | 0.1 | 0 | -7.9 | -0.09 | 344.08 | 28.372 | 28.561 | 28.285 | 27.168 | 28.081 | 28.446 | -2718.232 | -30.9672
899.93 | 62 | 0 | 0 | 1 | 22.3529 | 569.6 | 13.9 | 0 | 0 | 0 | 236.412 | 7 | 1288 | 16.5 | 343.75 | 2 | -10.5 | -9 | 343.5 | 27.4 | 21.9608 | 97 | 37 | 0 | 28.6 | 0.1 | 0 | -7.85 | -0.13 | 344.07 | 28.372 | 28.566 | 28.286 | 27.183 | 28.102 | 28.429 | -2700.9495 | -44.7291
900.78 | 62 | 0 | 0 | 1 | 20.3922 | 569.4 | 13.9 | 0 | 0 | 0 | 236.412 | -1 | 1279 | -5 | 344.75 | 2 | -10.5 | -0.1 | 344.5 | 27.4 | 21.9608 | 97 | 37 | 0 | 28.6 | 0.1 | 0 | 1.32 | -0.03 | 344.97 | 28.37 | 28.572 | 28.299 | 27.19 | 28.11 | 28.454 | 455.3604 | -10.3491
901.65 | 61 | 0 | 0 | 1 | 14.5098 | 569.3 | 13.88 | 0 | 0 | 0 | 236.412 | -36 | 1244 | -131.5 | 349 | 2 | -10.5 | 49.7 | 349.5 | 27.4 | 21.9608 | 97 | 37 | 0 | 28.6 | 0.1 | 0 | 68.63 | -0.03 | 351.36 | 28.357 | 28.581 | 28.29 | 27.191 | 28.081 | 28.453 | 24113.8368 | -10.5408
902.53 | 58 | 0 | 0 | 1 | 14.5098 | 569.2 | 13.82 | 0 | 0 | 0 | 236.412 | -52.5 | 1341 | -171.5 | 350.75 | 2 | -10.5 | 61.2 | 350.25 | 27.4 | 21.9608 | 97 | 37 | 0 | 28.6 | 0.1 | 0 | 64 | 0.02 | 351.35 | 28.368 | 28.581 | 28.298 | 27.169 | 28.083 | 28.453 | 22486.4 | 7.027
903.41 | 54 | 0 | 0 | 1 | 14.5098 | 569 | 13.82 | 0 | 0 | 0 | 236.412 | -50.5 | 1323 | -143 | 349.75 | 2 | -10.5 | 42.1 | 348.25 | 27.4 | 21.9608 | 97 | 37 | 0 | 28.4 | 0.1 | 0 | 54.61 | -0.03 | 350.26 | 28.398 | 28.585 | 28.303 | 27.18 | 28.061 | 28.467 | 19127.6986 | -10.5078
904.27 | 50 | 0 | 0 | 1 | 14.5098 | 568.9 | 13.84 | 0 | 0 | 0 | 236.412 | -54 | 1586 | -130 | 350.5 | 2 | -10.5 | 52.4 | 349.75 | 27.4 | 21.9608 | 97 | 37 | 0 | 28.4 | 0.1 | 0 | 51.35 | -0.07 | 350.31 | 28.389 | 28.58 | 28.305 | 27.182 | 28.088 | 28.455 | 17988.4185 | -24.5217
905.13 | 46 | 0 | 0 | 1 | 14.5098 | 568.8 | 13.84 | 0 | 0 | 0 | 236.412 | -28 | 1633 | -66.5 | 348.5 | 2 | -10.5 | 31 | 348 | 27.4 | 21.9608 | 97 | 37 | 0 | 28.4 | 0.1 | 0 | 49.11 | 0.07 | 350.45 | 28.393 | 28.584 | 28.305 | 27.192 | 28.069 | 28.481 | 17210.5995 | 24.5315
905.99 | 43 | 0 | 0 | 1 | 14.5098 | 568.6 | 13.86 | 0 | 0 | 0 | 236.412 | -45 | 1920 | -49.5 | 347 | 2 | -10.5 | 1 | 344.5 | 27.4 | 21.9608 | 97 | 37 | 0 | 28.4 | 0.1 | 0 | -26.52 | -0.04 | 343.01 | 28.405 | 28.586 | 28.303 | 27.179 | 28.095 | 28.463 | -9096.6252 | -13.7204
906.86 | 41 | 0 | 0 | 1 | 25.4902 | 568.5 | 13.86 | 0 | 0 | 0 | 236.412 | 0.5 | 2295 | 3.5 | 345 | 2 | -10.5 | -8.7 | 344.25 | 27.4 | 21.9608 | 97 | 37 | 0 | 28.4 | 0.1 | 0 | -15.86 | -0.11 | 344.04 | 28.398 | 28.596 | 28.294 | 27.163 | 28.091 | 28.466 | -5456.4744 | -37.8444
907.71 | 42 | 0 | 0 | 1 | 25.4902 | 568.4 | 13.88 | 0 | 0 | 0 | 236.412 | 17 | 1929 | 25 | 343.5 | 2 | -10.5 | -24 | 342.75 | 27.4 | 21.9608 | 97 | 37 | 0 | 28.4 | 0.1 | 0 | -28.18 | -0.14 | 342.73 | 28.391 | 28.58 | 28.299 | 27.14 | 28.123 | 28.466 | -9658.1314 | -47.9822
908.56 | 42 | 0 | 0 | 1 | 27.8431 | 568.2 | 13.88 | 0 | 0 | 0 | 236.412 | 33.5 | 2000 | 53 | 341.5 | 2 | -10.5 | -24.1 | 342 | 27.4 | 21.9608 | 97 | 37 | 0 | 28.4 | 0.1 | 0 | -41.9 | -0.06 | 341.32 | 28.399 | 28.571 | 28.304 | 27.136 | 28.097 | 28.469 | -14301.308 | -20.4792
909.4 | 44 | 0 | 0 | 1 | 32.1569 | 568.1 | 13.86 | 0 | 0 | 0 | 236.412 | 71 | 1665 | 118.5 | 338 | 2 | -10.5 | -77.4 | 337.25 | 27.4 | 21.9608 | 98 | 37 | 0 | 28.4 | 0.1 | 0 | -127.56 | -0.24 | 331.26 | 28.412 | 28.572 | 28.286 | 27.127 | 28.118 | 28.45 | -42255.5256 | -79.5024
910.25 | 46 | 0 | 27 | 2 | 37.6471 | 567.6 | 13.72 | 0 | 0 | 0 | 236.412 | 28.5 | 1618 | 42.5 | 341.75 | 0.9521 | 14 | -32.8 | 341.75 | 27.4 | 21.9608 | 98 | 37 | 0 | 28.4 | 0.1 | 0 | -21.42 | -0.08 | 342.6 | 28.413 | 28.569 | 28.276 | 27.097 | 28.115 | 28.453 | -7338.492 | -27.408
911.11 | 49 | 1614 | 50 | 1 | 38.0392 | 564.4 | 13.78 | 2.95 | 0.6 | 0.6 | 236.67 | 6 | 1658 | 4.5 | 344.25 | 0.95 | 9 | -1.3 | 344.25 | 27.4 | 21.9608 | 98 | 37 | 0 | 28.4 | 0.1 | 0 | 12.1 | -0.13 | 345.65 | 28.413 | 28.56 | 28.294 | 27.057 | 28.092 | 28.436 | 4182.365 | -44.9345
911.99 | 52 | 1684.5 | 55 | 2 | 36.0784 | 560.7 | 13.84 | 6.8 | 1.38 | 1.38 | 237.5412 | -18 | 1707 | -47 | 346.75 | 0.95 | 15 | 12.1 | 345.25 | 27.4 | 21.9608 | 98 | 37 | 0 | 28.4 | 0.1 | 0 | 3.78 | -0.17 | 345.05 | 28.405 | 28.576 | 28.299 | 27.049 | 28.092 | 28.449 | 1304.289 | -58.6585
912.89 | 53 | 1734 | 34 | 2 | 31.7647 | 557.9 | 13.84 | 6.45 | 1.32 | 1.32 | 238.7562 | 1.5 | 1741 | 1.5 | 344.5 | 0.95 | 18.5 | 13.4 | 345.5 | 27.4 | 21.9608 | 98 | 37 | 0 | 28.4 | 0.1 | 0 | 6.92 | -0.1 | 345.35 | 28.417 | 28.581 | 28.297 | 27.068 | 28.107 | 28.45 | 2389.822 | -34.535
913.76 | 54 | 1461 | 37 | 2 | 33.7255 | 556.2 | 13.82 | 4.3 | 0.88 | 0.88 | 239.7132 | 8.5 | 1381 | 32.5 | 343 | 1 | 12.5 | -21.5 | 342.75 | 27.4 | 21.9608 | 98 | 37 | 0 | 28.4 | 0.1 | 0 | -16.26 | -0.04 | 343.3 | 28.41 | 28.576 | 28.287 | 27.025 | 28.11 | 28.439 | -5582.058 | -13.732
914.62 | 56 | 1413.5 | 52 | 1 | 38.4314 | 555.3 | 13.8 | 5 | 1.02 | 1.02 | 240.5302 | 20 | 1448 | 38.5 | 342.5 | 1 | 7.5 | -21.6 | 342.5 | 27.4 | 21.9608 | 98 | 37 | 0 | 28.4 | 0.1 | 0 | -10.61 | -0.09 | 343.89 | 28.411 | 28.579 | 28.28 | 27.032 | 28.113 | 28.463 | -3648.6729 | -30.9501
915.5 | 58 | 1471.5 | 64 | 1 | 36.0784 | 554.8 | 13.82 | 6.95 | 1.42 | 1.42 | 241.6038 | -11.5 | 1503 | -28.5 | 345.5 | 1 | 8 | 7.7 | 345 | 27.4 | 21.9608 | 99 | 37 | 0 | 28.4 | 0.1 | 0 | 15.18 | -0.04 | 346.24 | 28.41 | 28.589 | 28.306 | 27.015 | 28.106 | 28.439 | 5255.9232 | -13.8496
916.38 | 59 | 1503.5 | 45 | 2 | 29.8039 | 555.2 | 13.82 | 6.95 | 1.42 | 1.42 | 242.8534 | -10.5 | 1507 | -26.5 | 345.5 | 1 | 18.5 | 7.3 | 345 | 27.4 | 21.9608 | 99 | 37 | 0 | 28.4 | 0.1 | 0 | 7.65 | -0.02 | 345.53 | 28.418 | 28.588 | 28.309 | 27.078 | 28.117 | 28.466 | 2643.3045 | -6.9106
917.24 | 60 | 1525 | 30 | 2 | 27.8431 | 555.4 | 13.84 | 5.5 | 1.12 | 1.12 | 243.9456 | -12 | 1519 | -39 | 346.25 | 1 | 21.5 | 14.3 | 345.75 | 27.4 | 21.9608 | 99 | 37 | 0 | 28.4 | 0.1 | 0 | 12.88 | 0 | 346.16 | 28.424 | 28.597 | 28.305 | 27.118 | 28.108 | 28.442 | 4458.5408 | 0
918.1 | 60 | 1514.5 | 24 | 2 | 24.7059 | 555.5 | 13.84 | 3.3 | 0.68 | 0.68 | 244.7196 | -10.5 | 1514 | -26 | 345.75 | 1 | 23 | 9.1 | 345.25 | 27.4 | 21.9608 | 99 | 37 | 0 | 28.4 | 0.1 | 0 | 10.35 | -0.08 | 345.87 | 28.426 | 28.599 | 28.297 | 27.127 | 28.122 | 28.459 | 3579.7545 | -27.6696
918.97 | 60 | 1518 | 24 | 2 | 25.8824 | 555.4 | 13.88 | 2.65 | 0.54 | 0.54 | 245.2503 | -9.5 | 1513 | -22.5 | 345.75 | 1 | 22.5 | 7 | 345.25 | 27.4 | 21.9608 | 98 | 37 | 0 | 28.4 | 0.1 | 0 | 1.52 | -0.09 | 345.05 | 28.404 | 28.592 | 28.304 | 27.134 | 28.12 | 28.477 | 524.476 | -31.0545
919.83 | 60 | 1525 | 27 | 2 | 29.8039 | 555.2 | 13.86 | 2.75 | 0.56 | 0.56 | 245.7233 | 3.5 | 1524 | 3.5 | 344.5 | 1 | 20 | -2.6 | 344.5 | 27.4 | 21.9608 | 98 | 37 | 0 | 28.4 | 0.1 | 0 | -3.02 | -0.1 | 344.61 | 28.4 | 28.586 | 28.316 | 27.15 | 28.144 | 28.465 | -1040.7222 | -34.461
920.69 | 60 | 1549.5 | 34 | 2 | 32.549 | 555 | 13.86 | 3.3 | 0.68 | 0.68 | 246.2565 | 6.5 | 1543 | 12 | 344 | 1 | 17 | -11.6 | 343.5 | 27.4 | 21.9608 | 97 | 37 | 0 | 28.4 | 0.1 | 0 | -11.91 | -0.1 | 343.78 | 28.399 | 28.596 | 28.317 | 27.185 | 28.156 | 28.468 | -4094.4198 | -34.378
921.54 | 62 | 1571 | 50 | 1 | 35.2941 | 555.3 | 13.86 | 4.8 | 0.98 | 0.98 | 246.962 | 0 | 1592 | 5.5 | 344.5 | 1 | 9 | -5.2 | 344.25 | 27.4 | 21.9608 | 96 | 37 | 0 | 28.4 | 0.1 | 0 | 3.02 | -0.1 | 345.24 | 28.396 | 28.58 | 28.334 | 27.191 | 28.176 | 28.455 | 1042.6248 | -34.524
922.43 | 64 | 1610.5 | 61 | 1 | 36.4706 | 557.2 | 13.8 | 4.8 | 0.98 | 0.98 | 247.8342 | -7.5 | 1629 | -18 | 345.5 | 1 | 8 | 5.6 | 345 | 27.4 | 21.9608 | 95 | 37 | 0 | 28.4 | 0.1 | 0 | 6.27 | -0.2 | 345.55 | 28.39 | 28.594 | 28.34 | 27.186 | 28.177 | 28.471 | 2166.5985 | -69.11
923.28 | 65 | 1657.5 | 58 | 1 | 36.0784 | 560.4 | 13.86 | 7.3 | 1.48 | 1.48 | 248.8797 | -15 | 1664 | -28.5 | 346 | 1 | 12.5 | 23.1 | 347 | 27.4 | 21.9608 | 94 | 37 | 0 | 28.4 | 0.1 | 0 | 32.94 | -0.14 | 347.71 | 28.379 | 28.594 | 28.333 | 27.179 | 28.147 | 28.477 | 11453.5674 | -48.6794
924.14 | 65 | 1644.5 | 28 | 2 | 23.5294 | 561.9 | 13.88 | 6.75 | 1.38 | 1.38 | 250.1095 | -17 | 1650 | -39.5 | 346.5 | 1 | 24 | 18.3 | 346.5 | 27.4 | 21.9608 | 93 | 36 | 0 | 28.4 | 0.1 | 0 | 28.99 | -0.1 | 347.76 | 28.39 | 28.589 | 28.325 | 27.221 | 28.16 | 28.481 | 10081.5624 | -34.776
925 | 65 | 1421 | 15 | 3 | 14.5098 | 562.1 | 13.86 | 3.4 | 0.68 | 0.68 | 250.9953 | -5 | 1325 | -14 | 345.25 | 1 | -7.5 | -0.1 | 344.75 | 27.4 | 21.9608 | 93 | 36 | 0 | 28.4 | 0.1 | 0 | 17.78 | -0.15 | 346.79 | 28.385 | 28.589 | 28.336 | 27.216 | 28.169 | 28.48 | 6165.9262 | -52.0185
925.85 | 64 | 874 | 0 | 3 | 14.1176 | 562 | 13.86 | 1.1 | 0.22 | 0.22 | 251.3778 | -17.5 | 1301 | -52 | 346.75 | 2 | -10.5 | 15.9 | 346.25 | 27.4 | 21.9608 | 92 | 36 | 0 | 28.4 | 0.1 | 0 | 2.62 | -0.21 | 345.39 | 28.369 | 28.603 | 28.333 | 27.22 | 28.176 | 28.476 | 904.9218 | -72.5319
926.74 | 63 | 0 | 0 | 2 | 14.1176 | 561.8 | 13.86 | 0 | 0 | 0 | 251.4757 | -1 | 1293 | -4.5 | 345 | 2 | -10.5 | -1.6 | 344.75 | 27.4 | 21.9608 | 92 | 36 | 0 | 28.4 | 0.1 | 0 | -0.81 | -0.14 | 345.09 | 28.374 | 28.604 | 28.332 | 27.256 | 28.15 | 28.486 | -279.5229 | -48.3126
927.62 | 62 | 0 | 0 | 1 | 20 | 561.7 | 13.88 | 0 | 0 | 0 | 251.4757 | 1.5 | 1285 | 1.5 | 344.75 | 2 | -10.5 | -4.1 | 344.25 | 27.4 | 21.9608 | 92 | 35 | 0 | 28.4 | 0.1 | 0 | -8.99 | -0.08 | 344.24 | 28.376 | 28.607 | 28.33 | 27.239 | 28.158 | 28.465 | -3094.7176 | -27.5392
928.47 | 62 | 0 | 0 | 1 | 22.7451 | 561.6 | 13.88 | 0 | 0 | 0 | 251.4757 | 10 | 1291 | 21.5 | 344 | 2 | -10.5 | -11.5 | 343.5 | 27.4 | 21.9608 | 93 | 35 | 0 | 28.4 | 0.1 | 0 | -11.77 | -0.19 | 343.97 | 28.406 | 28.609 | 28.33 | 27.253 | 28.185 | 28.48 | -4048.5269 | -65.3543
929.32 | 61 | 0 | 0 | 1 | 23.9216 | 561.4 | 13.88 | 0 | 0 | 0 | 251.4757 | 16.5 | 1286 | 34 | 343.25 | 2 | -10.5 | -16.7 | 343.25 | 27.4 | 21.9608 | 93 | 35 | 0 | 28.4 | 0.1 | 0 | -6.67 | -0.2 | 344.43 | 28.398 | 28.601 | 28.333 | 27.27 | 28.17 | 28.483 | -2297.3481 | -68.886
930.21 | 61 | 0 | 0 | 1 | 16.8627 | 561.3 | 13.88 | 0 | 0 | 0 | 251.4757 | -1 | 1272 | -4.5 | 344.75 | 2 | -10.5 | -2.4 | 344.5 | 27.4 | 21.9608 | 94 | 35 | 0 | 28.4 | 0.1 | 0 | -3.81 | -0.21 | 344.54 | 28.398 | 28.612 | 28.323 | 27.289 | 28.203 | 28.486 | -1312.6974 | -72.3534
931.07 | 61 | 0 | 0 | 1 | 22.3529 | 561.2 | 13.88 | 0 | 0 | 0 | 251.4757 | 6 | 1264 | 11 | 344.25 | 2 | -10.5 | -4.6 | 344.25 | 27.4 | 21.9608 | 94 | 35 | 0 | 28.4 | 0.1 | 0 | 0.99 | -0.13 | 345.08 | 28.393 | 28.595 | 28.345 | 27.315 | 28.19 | 28.493 | 341.6292 | -44.8604
931.93 | 61 | 0 | 0 | 1 | 17.2549 | 561 | 13.88 | 0 | 0 | 0 | 251.4757 | -1 | 1253 | -5 | 345 | 2 | -10.5 | 0.1 | 344.5 | 27.4 | 21.9608 | 94 | 35 | 0 | 28.4 | 0.1 | 0 | 0.99 | -0.14 | 345.04 | 28.389 | 28.606 | 28.336 | 27.319 | 28.195 | 28.492 | 341.5896 | -48.3056
932.79 | 60 | 0 | 0 | 1 | 15.2941 | 560.9 | 13.88 | 0 | 0 | 0 | 251.4757 | 4 | 1476 | 1 | 344.75 | 2 | -10.5 | 0.3 | 344.5 | 27.4 | 21.9608 | 94 | 35 | 0 | 28.4 | 0.1 | 0 | 1.43 | -0.09 | 345.11 | 28.403 | 28.609 | 28.342 | 27.33 | 28.186 | 28.477 | 493.5073 | -31.0599
933.64 | 60 | 0 | 0 | 1 | 14.5098 | 560.8 | 13.88 | 0 | 0 | 0 | 251.4757 | -1.5 | 1503 | -5 | 345 | 2 | -10.5 | 0.2 | 344.5 | 27.4 | 21.9608 | 94 | 35 | 0 | 28.4 | 0.1 | 0 | 1.38 | -0.1 | 345.11 | 28.396 | 28.602 | 28.347 | 27.359 | 28.192 | 28.475 | 476.2518 | -34.511
934.51 | 59 | 0 | 0 | 1 | 14.5098 | 560.6 | 13.88 | 0 | 0 | 0 | 251.4757 | -1.5 | 1489 | -5 | 345 | 2 | -10.5 | 0.2 | 344.5 | 27.4 | 21.9608 | 95 | 34 | 0 | 28.4 | 0.1 | 0 | 16.68 | 0.06 | 346.49 | 28.424 | 28.61 | 28.333 | 27.381 | 28.197 | 28.489 | 5779.4532 | 20.7894
935.37 | 58 | 0 | 0 | 1 | 14.5098 | 560.5 | 13.86 | 0 | 0 | 0 | 251.4757 | -17 | 1453 | -45 | 346.5 | 2 | -10.5 | 15.6 | 346 | 27.4 | 21.9608 | 95 | 34 | 0 | 28.4 | 0.1 | 0 | 7.91 | -0.04 | 345.42 | 28.428 | 28.603 | 28.346 | 27.334 | 28.205 | 28.477 | 2732.2722 | -13.8168
936.22 | 57 | 0 | 0 | 1 | 22.7451 | 560.4 | 13.88 | 0 | 0 | 0 | 251.4757 | 8.5 | 1440 | 15.5 | 344 | 2 | -10.5 | -9.5 | 343.75 | 27.4 | 21.9608 | 95 | 34 | 0 | 28.4 | 0.1 | 0 | -8.77 | -0.12 | 344.13 | 28.409 | 28.607 | 28.326 | 27.321 | 28.202 | 28.49 | -3018.0201 | -41.2956
937.07 | 57 | 0 | 0 | 1 | 23.1373 | 560.3 | 13.88 | 0 | 0 | 0 | 251.4757 | 8.5 | 1447 | 15.5 | 344 | 2 | -10.5 | -9 | 344 | 27.4 | 21.9608 | 95 | 34 | 0 | 28.4 | 0.1 | 0 | 0.92 | -0.08 | 345.04 | 28.418 | 28.606 | 28.336 | 27.336 | 28.233 | 28.494 | 317.4368 | -27.6032
937.92 | 56 | 0 | 0 | 1 | 16.8627 | 560.1 | 13.9 | 0 | 0 | 0 | 251.4757 | -1.5 | 1424 | -5 | 345 | 2 | -10.5 | 0.3 | 344.5 | 27.4 | 21.9608 | 95 | 34 | 0 | 28.4 | 0.1 | 0 | 1.25 | -0.03 | 345.09 | 28.408 | 28.595 | 28.336 | 27.35 | 28.211 | 28.492 | 431.3625 | -10.3527
938.79 | 56 | 0 | 0 | 1 | 14.5098 | 560 | 13.9 | 0 | 0 | 0 | 251.4757 | -1.5 | 1413 | -5 | 345 | 2 | -10.5 | 0.2 | 344.75 | 27.4 | 21.9608 | 95 | 34 | 0 | 28.4 | 0.1 | 0 | 1.18 | -0.09 | 345.07 | 28.399 | 28.596 | 28.323 | 27.341 | 28.212 | 28.484 | 407.1826 | -31.0563
939.63 | 56 | 0 | 0 | 2 | 17.6471 | 559.9 | 13.9 | 0 | 0 | 0 | 251.4757 | -1.5 | 1400 | -5 | 345 | 2 | -10.5 | 0.2 | 344.75 | 27.4 | 21.9608 | 95 | 34 | 0 | 28.4 | 0.1 | 0 | 1.22 | -0.03 | 345.08 | 28.385 | 28.605 | 28.34 | 27.352 | 28.208 | 28.488 | 420.9976 | -10.3524
940.48 | 55 | 0 | 0 | 2 | 17.2549 | 559.8 | 13.88 | 0 | 0 | 0 | 251.4757 | -1.5 | 1383 | -5 | 345 | 2 | -10.5 | 0.1 | 344.75 | 27.4 | 21.9608 | 96 | 34 | 0 | 28.4 | 0.1 | 0 | -1.51 | -0.18 | 344.82 | 28.393 | 28.602 | 28.339 | 27.357 | 28.241 | 28.463 | -520.6782 | -62.0676
941.34 | 54 | 0 | 0 | 2 | 20.7843 | 559.6 | 13.9 | 0 | 0 | 0 | 251.4757 | 3 | 1377 | 5 | 344.5 | 2 | -10.5 | -5.9 | 344 | 27.4 | 21.9608 | 96 | 34 | 0 | 28.4 | 0.1 | 0 | -5.5 | -0.08 | 344.44 | 28.376 | 28.588 | 28.324 | 27.367 | 28.253 | 28.483 | -1894.42 | -27.5552
942.22 | 54 | 0 | 0 | 2 | 22.3529 | 559.5 | 13.9 | 0 | 0 | 0 | 251.4757 | 7 | 1372 | 15.5 | 344 | 2 | -10.5 | -10.7 | 343.5 | 27.4 | 21.9608 | 96 | 34 | 0 | 28.4 | 0.1 | 0 | -10.26 | -0.12 | 343.98 | 28.384 | 28.583 | 28.35 | 27.323 | 28.241 | 28.492 | -3529.2348 | -41.2776
943.08 | 54 | 0 | 0 | 2 | 23.1373 | 559.4 | 13.9 | 0 | 0 | 0 | 251.4757 | 10.5 | 1381 | 22.5 | 343.5 | 2 | -10.5 | -14 | 343.25 | 27.4 | 21.9608 | 96 | 34 | 0 | 28.4 | 0.1 | 0 | -13.5 | -0.06 | 343.6 | 28.396 | 28.576 | 28.348 | 27.319 | 28.247 | 28.483 | -4638.6 | -20.616
943.95 | 54 | 0 | 0 | 1 | 24.3137 | 559.2 | 13.88 | 0 | 0 | 0 | 251.4757 | 13 | 1382 | 27.5 | 343.25 | 2 | -10.5 | -16.8 | 343 | 27.4 | 21.9608 | 96 | 34 | 0 | 28.4 | 0.1 | 0 | -17.29 | -0.12 | 343.13 | 28.403 | 28.6 | 28.338 | 27.327 | 28.258 | 28.475 | -5932.7177 | -41.1756
944.84 | 54 | 0 | 0 | 1 | 25.4902 | 559.1 | 13.88 | 0 | 0 | 0 | 251.4757 | 17.5 | 1388 | 35.5 | 342.75 | 2 | -10.5 | -19.2 | 342.75 | 27.4 | 21.9608 | 96 | 34 | 0 | 28.4 | 0.1 | 0 | -23.22 | -0.19 | 342.58 | 28.397 | 28.578 | 28.338 | 27.318 | 28.278 | 28.495 | -7954.7076 | -65.0902
945.69 | 55 | 0 | 0 | 1 | 27.0588 | 559 | 13.88 | 0 | 0 | 0 | 251.4757 | 23 | 1396 | 49 | 342 | 2 | -10.5 | -27 | 341.75 | 27.4 | 21.9608 | 96 | 34 | 0 | 28.4 | 0.1 | 0 | -27.89 | -0.13 | 342.04 | 28.393 | 28.585 | 28.321 | 27.355 | 28.3 | 28.481 | -9539.4956 | -44.4652
946.55 | 55 | 0 | 0 | 1 | 27.8431 | 558.8 | 13.88 | 0 | 0 | 0 | 251.4757 | 26.5 | 1409 | 53.5 | 341.75 | 2 | -10.5 | -28.8 | 341.5 | 27.4 | 21.9608 | 96 | 34 | 0 | 28.4 | 0.1 | 0 | -30.48 | -0.15 | 341.49 | 28.399 | 28.57 | 28.332 | 27.338 | 28.301 | 28.512 | -10408.6152 | -51.2235
947.41 | 56 | 0 | 0 | 1 | 27.8431 | 558.7 | 13.84 | 0 | 0 | 0 | 251.4757 | 41 | 1555 | 144 | 335.75 | 2 | -5.5 | -85 | 336.75 | 27.4 | 21.9608 | 96 | 34 | 0 | 28.4 | 0.1 | 0 | -6.69 | -0.21 | 343.57 | 28.392 | 28.584 | 28.348 | 27.317 | 28.284 | 28.485 | -2298.4833 | -72.1497
948.3 | 56 | 1556.5 | 23 | 3 | 27.8431 | 559.8 | 13.86 | 0 | 0 | 0 | 251.4757 | 0.5 | 1424 | -9.5 | 344.5 | 0.9944 | 21.5 | 3.5 | 344.25 | 27.4 | 21.9608 | 97 | 34 | 0 | 28.4 | 0.1 | 0 | -0.69 | -0.16 | 344.24 | 28.395 | 28.583 | 28.358 | 27.333 | 28.264 | 28.482 | -237.5256 | -55.0784
949.15 | 56 | 1443.5 | 18 | 3 | 26.2745 | 558.7 | 13.84 | 1.8 | 0.36 | 0.36 | 251.6287 | -1 | 1430 | -4 | 344.25 | 0.9504 | 24.5 | -0.2 | 344.25 | 27.4 | 21.9608 | 97 | 34 | 0 | 28.4 | 0.1 | 0 | 4.83 | -0.14 | 344.85 | 28.402 | 28.607 | 28.351 | 27.302 | 28.287 | 28.492 | 1665.6255 | -48.279
950.01 | 56 | 1418 | 7 | 3 | 17.6471 | 557.7 | 13.86 | 2.05 | 0.42 | 0.42 | 251.9641 | -1.5 | 1417 | -5 | 344.5 | 0.95 | -9 | 0.1 | 344.25 | 27.4 | 21.9608 | 97 | 34 | 0 | 28.6 | 0.1 | 0 | 1.39 | -0.16 | 344.6 | 28.403 | 28.595 | 28.369 | 27.324 | 28.289 | 28.501 | 478.994 | -55.136
950.88 | 55 | 862 | 0 | 3 | 14.1176 | 557.1 | 13.86 | 0.8 | 0.16 | 0.16 | 252.2164 | -15 | 1385 | -42.5 | 345.75 | 2 | -10.5 | 13.7 | 345.5 | 27.4 | 21.9608 | 96 | 34 | 0 | 28.6 | 0.1 | 0 | 25.61 | -0.08 | 347.02 | 28.375 | 28.588 | 28.361 | 27.345 | 28.294 | 28.486 | 8887.1822 | -27.7616
951.72 | 54 | 0 | 0 | 2 | 14.5098 | 556.8 | 13.88 | 0 | 0 | 0 | 252.2836 | -32.5 | 1324 | -101 | 347.75 | 2 | -10 | 34.4 | 347.25 | 27.4 | 21.9608 | 96 | 34 | 0 | 28.6 | 0.1 | 0 | 35.94 | -0.08 | 348.05 | 28.39 | 28.593 | 28.358 | 27.378 | 28.292 | 28.493 | 12508.917 | -27.844
952.57 | 51 | 0 | 0 | 1 | 14.5098 | 556.7 | 13.86 | 0 | 0 | 0 | 252.2836 | -46 | 1256 | -145 | 349.25 | 2 | -10 | 39.9 | 347.75 | 27.4 | 21.9608 | 97 | 34 | 0 | 28.6 | 0.1 | 0 | 38.36 | -0.01 | 348.38 | 28.41 | 28.602 | 28.374 | 27.412 | 28.292 | 28.504 | 13363.8568 | -3.4838
953.42 | 48 | 0 | 0 | 1 | 14.5098 | 556.6 | 13.84 | 0 | 0 | 0 | 252.2836 | -55.5 | 1516 | -140.5 | 350.25 | 2 | -10 | 61.9 | 350.5 | 27.4 | 21.9608 | 97 | 34 | 0 | 28.6 | 0.1 | 0 | 79.34 | -0.03 | 351.63 | 28.39 | 28.613 | 28.365 | 27.399 | 28.288 | 28.51 | 27898.3242 | -10.5489
954.26 | 43 | 0 | 0 | 1 | 14.902 | 556.5 | 13.8 | 0 | 0 | 0 | 252.2836 | -51.5 | 1356 | -121 | 349.25 | 2 | -10 | 45 | 349 | 27.4 | 21.9608 | 97 | 35 | 0 | 28.6 | 0.1 | 0 | 57.23 | -0.02 | 350.96 | 28.393 | 28.591 | 28.378 | 27.351 | 28.283 | 28.508 | 20085.4408 | -7.0192
955.11 | 38 | 0 | 0 | 1 | 14.902 | 556.3 | 13.86 | 0 | 0 | 0 | 252.2836 | -62.5 | 1661 | -143.5 | 351.25 | 2 | -10 | 59.8 | 350.25 | 27.4 | 21.9608 | 97 | 34 | 0 | 28.6 | 0.1 | 0 | 44.87 | -0.08 | 349.27 | 28.385 | 28.611 | 28.385 | 27.319 | 28.284 | 28.509 | 15671.7449 | -27.9416
955.96 | 33 | 0 | 0 | 1 | 14.5098 | 556.2 | 13.8 | 0 | 0 | 0 | 252.2836 | -22 | 1532 | -55 | 347.5 | 2 | -10 | 21.7 | 347.25 | 27.4 | 21.9608 | 97 | 35 | 0 | 28.6 | 0.1 | 0 | 31.55 | -0.05 | 348.53 | 28.401 | 28.614 | 28.358 | 27.31 | 28.286 | 28.505 | 10996.1215 | -17.4265
956.85 | 29 | 0 | 0 | 1 | 14.5098 | 556.1 | 13.86 | 0 | 0 | 0 | 252.2836 | -31 | 1938 | -56 | 348 | 2 | -10 | 23.2 | 347.25 | 27.4 | 21.9608 | 97 | 35 | 0 | 28.6 | 0.1 | 0 | 25.28 | -0.06 | 347.9 | 28.402 | 28.593 | 28.384 | 27.288 | 28.294 | 28.496 | 8794.912 | -20.874
957.73 | 27 | 0 | 0 | 1 | 14.5098 | 556 | 13.88 | 0 | 0 | 0 | 252.2836 | -15 | 1781 | -16 | 345.75 | 2 | -10 | 0.6 | 345 | 27.4 | 21.9608 | 97 | 35 | 0 | 28.6 | 0.1 | 0 | -10.14 | -0.07 | 344.46 | 28.401 | 28.615 | 28.37 | 27.264 | 28.277 | 28.506 | -3492.8244 | -24.1122
958.61 | 26 | 0 | 0 | 1 | 24.7059 | 555.8 | 13.88 | 0 | 0 | 0 | 252.2836 | 12 | 1804 | 21 | 343.75 | 2 | -10 | -28.7 | 342.25 | 27.4 | 21.9608 | 97 | 35 | 0 | 28.6 | 0.1 | 0 | -35.42 | -0.23 | 342.21 | 28.39 | 28.617 | 28.369 | 27.262 | 28.255 | 28.508 | -12121.0782 | -78.7083
959.45 | 27 | 0 | 0 | 1 | 31.3725 | 555.7 | 13.88 | 0 | 0 | 0 | 252.2836 | 44.5 | 1977 | 67 | 340.5 | 2 | -10 | -48.8 | 339.75 | 27.4 | 21.9608 | 97 | 35 | 0 | 28.6 | 0.1 | 0 | -82.38 | -0.32 | 337.72 | 28.403 | 28.631 | 28.36 | 27.233 | 28.272 | 28.51 | -27821.3736 | -108.0704
960.3 | 30 | 0 | 0 | 1 | 39.2157 | 555.6 | 13.78 | 0 | 0 | 0 | 252.2836 | 123 | 2228 | 155 | 332.75 | 2 | -10 | -143.8 | 328 | 27.4 | 21.9608 | 97 | 35 | 0 | 28.6 | 0.1 | 0 | -168.36 | -0.34 | 329.33 | 28.379 | 28.619 | 28.347 | 27.216 | 28.279 | 28.484 | -55445.9988 | -111.9722
961.16 | 35 | 1908 | 19 | 3 | 43.5294 | 554.7 | 13.72 | 0 | 0 | 0 | 252.2836 | 37 | 1846 | 69.5 | 339.25 | 0.95 | 12.5 | -69.3 | 338.25 | 27.4 | 21.9608 | 97 | 35 | 0 | 28.6 | 0.1 | 0 | -31.7 | -0.13 | 341.26 | 28.386 | 28.625 | 28.345 | 27.2 | 28.271 | 28.49 | -10817.942 | -44.3638
962.06 | 41 | 1916.5 | 62 | 1 | 43.5294 | 550.9 | 13.78 | 5.05 | 1.04 | 1.04 | 252.7516 | 13 | 1995 | 6 | 343.75 | 0.9497 | 6 | 2.5 | 344.5 | 27.4 | 21.9608 | 98 | 35 | 0 | 28.6 | 0.1 | 0 | 26.97 | -0.14 | 346.79 | 28.384 | 28.619 | 28.34 | 27.18 | 28.275 | 28.488 | 9352.9263 | -48.5506
962.93 | 45 | 2083 | 59 | 2 | 40 | 546.4 | 13.84 | 10.45 | 2.14 | 2.14 | 254.1349 | 0 | 2141 | -4 | 344.25 | 1 | 13.5 | -3.2 | 344 | 27.4 | 21.9608 | 98 | 35 | 0 | 28.6 | 0.1 | 0 | -16.69 | -0.14 | 342.95 | 28.385 | 28.603 | 28.352 | 27.157 | 28.29 | 28.489 | -5723.8355 | -48.013
963.78 | 48 | 2241 | 61 | 1 | 36.4706 | 545 | 13.84 | 9.45 | 1.94 | 1.94 | 255.8689 | -17 | 1684 | -34.5 | 345.75 | 1 | 9 | 6.7 | 344.75 | 27.4 | 21.9608 | 98 | 35 | 0 | 28.6 | 0.1 | 0 | 13.24 | -0.1 | 346.05 | 28.392 | 28.616 | 28.37 | 27.145 | 28.322 | 28.498 | 4581.702 | -34.605
964.66 | 51 | 1662.5 | 54 | 2 | 34.5098 | 544.4 | 13.84 | 7.85 | 1.6 | 1.6 | 257.4265 | -8.5 | 1700 | -19.5 | 345.5 | 1 | 12.5 | 15.2 | 345.75 | 27.4 | 21.9608 | 98 | 35 | 0 | 28.6 | 0.1 | 0 | 10.55 | -0.06 | 345.47 | 28.394 | 28.624 | 28.349 | 27.146 | 28.329 | 28.479 | 3644.7085 | -20.7282
965.51 | 52 | 1722 | 37 | 2 | 31.3725 | 544.2 | 13.82 | 7.85 | 1.06 | 1.06 | 258.557 | -4.5 | 1702 | -11.5 | 345.25 | 1 | 18.5 | 15.5 | 345.5 | 27.4 | 21.9608 | 98 | 35 | 0 | 28.6 | 0.1 | 0 | 6.56 | -0.08 | 345.18 | 28.377 | 28.64 | 28.358 | 27.136 | 28.357 | 28.483 | 2264.3808 | -27.6144
966.35 | 52 | 1395 | 31 | 2 | 28.6275 | 544.5 | 13.82 | 5.25 | 1.06 | 1.06 | 259.4474 | -7.5 | 1340 | -21.5 | 345.25 | 1 | 18.5 | 4.6 | 344.75 | 27.4 | 21.9608 | 98 | 35 | 0 | 28.6 | 0.1 | 0 | 13.25 | -0.12 | 345.87 | 28.388 | 28.633 | 28.351 | 27.102 | 28.346 | 28.472 | 4582.7775 | -41.5044
967.2 | 53 | 1339.5 | 27 | 2 | 24.7059 | 544.6 | 13.82 | 3.4 | 0.7 | 0.7 | 260.1954 | -11 | 1333 | -31 | 345.5 | 1 | 20 | 11.2 | 345.5 | 27.4 | 21.9608 | 99 | 35 | 0 | 28.6 | 0.1 | 0 | 15.49 | -0.19 | 346.16 | 28.363 | 28.625 | 28.346 | 27.119 | 28.361 | 28.492 | 5362.0184 | -65.7704
968.08 | 52 | 1328 | 23 | 2 | 21.9608 | 544.5 | 13.88 | 2.75 | 0.56 | 0.56 | 260.7498 | -14.5 | 1325 | -46 | 346.25 | 1 | 21 | 12 | 345.25 | 27.4 | 21.9608 | 99 | 35 | 0 | 28.6 | 0.1 | 0 | 5.03 | -0.27 | 345.29 | 28.392 | 28.643 | 28.36 | 27.106 | 28.376 | 28.496 | 1736.8087 | -93.2283
968.94 | 52 | 1293 | 6 | 3 | 17.6471 | 544.4 | 13.86 | 2.2 | 0.44 | 0.44 | 261.1798 | -1.5 | 1310 | -5 | 344.75 | 1.3508 | -14.5 | -0.2 | 344.5 | 27.4 | 21.9608 | 99 | 35 | 0 | 28.6 | 0.1 | 0 | 1.2 | -0.22 | 344.94 | 28.399 | 28.639 | 28.356 | 27.114 | 28.364 | 28.483 | 413.928 | -75.8868
969.8 | 51 | 666.5 | 0 | 4 | 16.0784 | 544.1 | 13.88 | 0.3 | 0.06 | 0.06 | 261.3948 | -1.5 | 1301 | -5 | 344.75 | 2 | -10.5 | 0 | 344.5 | 27.4 | 21.9608 | 99 | 35 | 0 | 28.6 | 0.1 | 0 | 14.29 | -0.17 | 346.18 | 28.401 | 28.626 | 28.35 | 27.102 | 28.342 | 28.481 | 4946.9122 | -58.8506
970.66 | 50 | 0 | 0 | 2 | 14.1176 | 544 | 13.88 | 0 | 0 | 0 | 261.4206 | -21 | 1248 | -71 | 347 | 2 | -10.5 | 24.2 | 346.75 | 27.4 | 21.9608 | 99 | 35 | 0 | 28.6 | 0.1 | 0 | 32.29 | -0.04 | 347.88 | 28.391 | 28.618 | 28.351 | 27.095 | 28.34 | 28.48 | 11233.0452 | -13.9152
971.54 | 48 | 0 | 0 | 1 | 14.1176 | 543.9 | 13.86 | 0 | 0 | 0 | 261.4206 | -38.5 | 1437 | -120.5 | 349.5 | 2 | -10.5 | 50.3 | 349.25 | 27.4 | 21.9608 | 99 | 35 | 0 | 28.6 | 0.1 | 0 | 55.25 | -0.2 | 350.13 | 28.385 | 28.641 | 28.356 | 27.056 | 28.302 | 28.5 | 19344.6825 | -70.026
972.39 | 44 | 0 | 0 | 1 | 14.1176 | 543.7 | 13.82 | 0 | 0 | 0 | 261.4206 | -56.5 | 1395 | -157 | 350.25 | 2 | -10.5 | 48 | 348.75 | 27.4 | 21.9608 | 99 | 35 | 0 | 28.6 | 0.1 | 0 | 42.81 | -0.22 | 348.97 | 28.39 | 28.627 | 28.343 | 27.098 | 28.331 | 28.5 | 14939.4057 | -76.7734
973.25 | 40 | 0 | 0 | 1 | 14.1176 | 543.6 | 13.8 | 0 | 0 | 0 | 261.4206 | -40.5 | 1759 | -99 | 349.75 | 2 | -10.5 | 47.1 | 349 | 27.4 | 21.9608 | 99 | 35 | 0 | 28.6 | 0.1 | 0 | 48.54 | -0.15 | 349.54 | 28.404 | 28.631 | 28.343 | 27.077 | 28.36 | 28.472 | 16966.6716 | -52.431
974.13 | 36 | 0 | 0 | 1 | 14.5098 | 543.5 | 13.84 | 0 | 0 | 0 | 261.4206 | -40.5 | 1579 | -90 | 349 | 2 | -10.5 | 32.2 | 347.75 | 27.4 | 21.9608 | 99 | 35 | 0 | 28.6 | 0.1 | 0 | 25.47 | -0.12 | 348 | 28.389 | 28.615 | 28.351 | 27.049 | 28.382 | 28.49 | 8863.56 | -41.76
974.98 | 32 | 0 | 0 | 1 | 14.1176 | 543.4 | 13.84 | 0 | 0 | 0 | 261.4206 | -30 | 2043 | -64 | 349 | 2 | -10.5 | 40.6 | 348.75 | 27.4 | 21.9608 | 99 | 35 | 0 | 28.6 | 0.1 | 0 | 41.35 | -0.02 | 349.35 | 28.389 | 28.639 | 28.346 | 27.031 | 28.34 | 28.47 | 14445.6225 | -6.987
975.84 | 28 | 0 | 0 | 1 | 14.5098 | 543.2 | 13.86 | 0 | 0 | 0 | 261.4206 | -40 | 1804 | -83 | 349.5 | 2 | -10.5 | 37.3 | 348.5 | 27.4 | 21.9608 | 99 | 35 | 0 | 28.6 | 0.1 | 0 | 38.58 | 0.04 | 349.19 | 28.376 | 28.622 | 28.358 | 27.041 | 28.377 | 28.489 | 13471.7502 | 13.9676
976.71 | 24 | 0 | 0 | 1 | 14.5098 | 543.1 | 13.88 | 0 | 0 | 0 | 261.4206 | -34.5 | 1491 | -88 | 349 | 2 | -10.5 | 31.6 | 348.25 | 27.4 | 21.9608 | 99 | 35 | 0 | 28.6 | 0.1 | 0 | 28.97 | -0.08 | 348.52 | 28.37 | 28.638 | 28.357 | 27.034 | 28.37 | 28.464 | 10096.6244 | -27.8816
977.56 | 19 | 0 | 0 | 1 | 14.1176 | 543 | 13.88 | 0 | 0 | 0 | 261.4206 | -19 | 1214 | -60.5 | 347.5 | 2 | -10.5 | 16.2 | 346.75 | 27.4 | 21.9608 | 99 | 35 | 0 | 28.6 | 0.1 | 0 | 14.36 | -0.11 | 347.05 | 28.365 | 28.625 | 28.361 | 27.005 | 28.382 | 28.484 | 4983.638 | -38.1755
978.44 | 16 | 0 | 0 | 1 | 14.1176 | 542.9 | 13.88 | 0 | 0 | 0 | 261.4206 | -12 | 1027 | -46.5 | 346.75 | 2 | -10.5 | 10.4 | 346.25 | 27.6 | 21.9608 | 99 | 35 | 0 | 28.6 | 0.1 | 0 | 11.23 | -0.01 | 346.82 | 28.342 | 28.625 | 28.353 | 26.963 | 28.359 | 28.475 | 3894.7886 | -3.4682
979.29 | 13 | 0 | 0 | 1 | 14.1176 | 542.8 | 13.88 | 0 | 0 | 0 | 261.4206 | -9.5 | 830 | -47 | 346.5 | 2 | -10.5 | 7.8 | 346 | 27.6 | 21.9608 | 99 | 35 | 0 | 28.6 | 0.1 | 0 | 7.89 | -0.17 | 346.46 | 28.336 | 28.608 | 28.347 | 26.951 | 28.346 | 28.479 | 2733.5694 | -58.8982
980.14 | 11 | 0 | 0 | 1 | 14.1176 | 542.7 | 13.88 | 0 | 0 | 0 | 261.4206 | -6.5 | 673 | -42 | 346.25 | 2 | -10.5 | 5.2 | 345.75 | 27.6 | 21.9608 | 99 | 35 | 0 | 28.6 | 0.1 | 0 | 4.63 | -0.1 | 346.08 | 28.343 | 28.623 | 28.356 | 26.979 | 28.36 | 28.493 | 1602.3504 | -34.608
980.98 | 8 | 0 | 0 | 1 | 14.1176 | 542.6 | 13.88 | 0 | 0 | 0 | 261.4206 | -2.5 | 550 | -25 | 346 | 2 | -10.5 | 1.5 | 345.5 | 27.6 | 21.9608 | 100 | 35 | 0 | 28.6 | 0.1 | 0 | 2.57 | -0.11 | 345.94 | 28.355 | 28.622 | 28.347 | 26.982 | 28.342 | 28.494 | 889.0658 | -38.0534
981.88 | 7 | 0 | 0 | 1 | 14.1176 | 542.5 | 13.88 | 0 | 0 | 0 | 261.4206 | -1.5 | 438 | -17 | 345.75 | 2 | -10.5 | -0.7 | 345.25 | 27.6 | 21.9608 | 100 | 35 | 0 | 28.6 | 0.1 | 0 | -0.08 | 0.03 | 345.64 | 28.356 | 28.626 | 28.343 | 26.941 | 28.342 | 28.495 | -27.6512 | 10.3692
982.74 | 5 | 0 | 0 | 1 | 14.1176 | 542.4 | 13.9 | 0 | 0 | 0 | 261.4206 | 2 | 428 | 10.5 | 345.25 | 2 | -10.5 | -3.9 | 344.75 | 27.6 | 21.9608 | 100 | 35 | 0 | 28.6 | 0.1 | 0 | -3.76 | -0.1 | 345.28 | 28.356 | 28.603 | 28.34 | 26.923 | 28.341 | 28.505 | -1298.2528 | -34.528
983.6 | 4 | 0 | 0 | 1 | 14.1176 | 542.3 | 13.9 | 0 | 0 | 0 | 261.4206 | 3.5 | 362 | 20 | 345.25 | 2 | -10.5 | -3.5 | 345 | 27.6 | 21.9608 | 100 | 35 | 0 | 28.6 | 0.1 | 0 | -1 | -0.11 | 345.49 | 28.354 | 28.606 | 28.346 | 26.94 | 28.341 | 28.489 | -345.49 | -38.0039
984.45 | 3 | 0 | 0 | 1 | 14.5098 | 542.2 | 13.9 | 0 | 0 | 0 | 261.4206 | 0 | 118 | -4.5 | 345.5 | 2 | -10.5 | -1.7 | 345 | 27.6 | 21.9608 | 100 | 35 | 0 | 28.6 | 0.1 | 0 | -0.83 | -0.05 | 345.46 | 28.344 | 28.615 | 28.335 | 26.923 | 28.351 | 28.484 | -286.7318 | -17.273
985.32 | 0 | 0 | 0 | 1 | 14.1176 | 542.1 | 13.88 | 0 | 0 | 0 | 261.4206 | 1.5 | 169 | 13 | 345.25 | 2 | -10.5 | -2.4 | 345 | 27.6 | 21.9608 | 100 | 35 | 0 | 28.6 | 0.1 | 0 | -1.43 | -0.17 | 345.39 | 28.367 | 28.61 | 28.332 | 26.931 | 28.361 | 28.496 | -493.9077 | -58.7163
986.2 | 0 | 0 | 0 | 1 | 14.5098 | 541.9 | 13.88 | 0 | 0 | 0 | 261.4206 | 0 | 175 | -7 | 345.5 | 2 | -10.5 | -1.1 | 345 | 27.6 | 21.9608 | 100 | 35 | 0 | 28.6 | 0.1 | 0 | -0.01 | -0.2 | 345.49 | 28.36 | 28.596 | 28.333 | 26.913 | 28.376 | 28.5 | -3.4549 | -69.098
987.07 | 0 | 0 | 0 | 1 | 14.5098 | 541.8 | 13.9 | 0 | 0 | 0 | 261.4206 | 0 | 0 | 0.5 | 345.5 | 2 | -10.5 | -1 | 345 | 27.6 | 21.9608 | 100 | 35 | 0 | 28.6 | 0.1 | 0 | 0.06 | -0.08 | 345.47 | 28.373 | 28.606 | 28.323 | 26.908 | 28.374 | 28.496 | 20.7282 | -27.6376
987.94 | 0 | 0 | 0 | 1 | 14.5098 | 541.7 | 13.9 | 0 | 0 | 0 | 261.4206 | 0 | 0 | 0.5 | 345.25 | 2 | -10.5 | -1.2 | 345 | 27.6 | 21.9608 | 100 | 35 | 0 | 28.6 | 0.1 | 0 | 0.01 | -0.09 | 345.46 | 28.367 | 28.628 | 28.335 | 26.904 | 28.363 | 28.495 | 3.4546 | -31.0914
988.8 | 0 | 0 | 0 | 1 | 14.1176 | 541.6 | 13.9 | 0 | 0 | 0 | 261.4206 | 0 | -1 | 0.5 | 345.25 | 2 | -10.5 | -1.1 | 345 | 27.6 | 21.9608 | 100 | 35 | 0 | 28.6 | 0.1 | 0 | 0.07 | -0.13 | 345.44 | 28.377 | 28.616 | 28.323 | 26.902 | 28.381 | 28.502 | 24.1808 | -44.9072
989.66 | 0 | 0 | 0 | 1 | 14.5098 | 541.5 | 13.88 | 0 | 0 | 0 | 261.4206 | 0 | 0 | 0.5 | 345.25 | 2 | -10.5 | -1.1 | 345 | 27.6 | 21.9608 | 100 | 35 | 0 | 28.6 | 0.1 | 0 | 0.01 | -0.15 | 345.42 | 28.366 | 28.606 | 28.329 | 26.897 | 28.385 | 28.495 | 3.4542 | -51.813
990.53 | 0 | 0 | 0 | 1 | 14.5098 | 541.4 | 13.88 | 0 | 0 | 0 | 261.4206 | 0 | 0 | 0.5 | 345.25 | 2 | -10.5 | -1.2 | 345 | 27.6 | 21.9608 | 100 | 35 | 0 | 28.6 | 0.1 | 0 | 0.07 | -0.17 | 345.41 | 28.391 | 28.594 | 28.332 | 26.891 | 28.385 | 28.5 | 24.1787 | -58.7197
991.38 | 0 | 0 | 0 | 1 | 14.5098 | 541.3 | 13.9 | 0 | 0 | 0 | 261.4206 | 0 | 0 | 0.5 | 345.25 | 2 | -10.5 | -1.2 | 345 | 27.6 | 21.9608 | 100 | 35 | 0 | 28.6 | 0.1 | 0 | 0.04 | -0.15 | 345.39 | 28.399 | 28.619 | 28.332 | 26.889 | 28.368 | 28.515 | 13.8156 | -51.8085
992.22 | 0 | 0 | 0 | 1 | 14.5098 | 541.2 | 13.88 | 0 | 0 | 0 | 261.4206 | 0 | 0 | 0.5 | 345.25 | 2 | -10.5 | -1.2 | 345 | 27.6 | 21.9608 | 100 | 35 | 0 | 28.6 | 0.1 | 0 | -0.04 | -0.2 | 345.37 | 28.372 | 28.621 | 28.348 | 26.892 | 28.381 | 28.511 | -13.8148 | -69.074
993.12 | 0 | 0 | 0 | 1 | 14.5098 | 541.1 | 13.88 | 0 | 0 | 0 | 261.4206 | 0 | 0 | 0.5 | 345.25 | 2 | -10.5 | -1.1 | 345 | 27.6 | 21.9608 | 100 | 35 | 0 | 28.6 | 0.1 | 0 | -0.05 | -0.11 | 345.36 | 28.374 | 28.623 | 28.342 | 26.864 | 28.358 | 28.503 | -17.268 | -37.9896
993.97 | 0 | 0 | 0 | 1 | 14.5098 | 541 | 13.88 | 0 | 0 | 0 | 261.4206 | 0 | 0 | 0.5 | 345.25 | 2 | -10.5 | -1.1 | 345 | 27.6 | 21.9608 | 100 | 35 | 0 | 28.6 | 0.1 | 0 | 0.01 | -0.11 | 345.35 | 28.375 | 28.643 | 28.351 | 26.837 | 28.365 | 28.506 | 3.4535 | -37.9885
994.81 | 0 | 0 | 0 | 1 | 14.5098 | 540.8 | 13.9 | 0 | 0 | 0 | 261.4206 | 0 | 0 | 0.5 | 345.25 | 2 | -10.5 | -0.9 | 345 | 27.6 | 21.9608 | 100 | 35 | 0 | 28.6 | 0.1 | 0 | -0.01 | -0.11 | 345.35 | 28.369 | 28.618 | 28.341 | 26.84 | 28.373 | 28.51 | -3.4535 | -37.9885
995.66 | 0 | 0 | 0 | 1 | 14.5098 | 540.7 | 13.9 | 0 | 0 | 0 | 261.4206 | 0 | 0 | 0 | 345.25 | 2 | -10.5 | -1 | 345 | 27.6 | 21.9608 | 100 | 35 | 0 | 28.6 | 0.1 | 0 | -0.09 | -0.11 | 345.35 | 28.369 | 28.607 | 28.346 | 26.84 | 28.38 | 28.499 | -31.0815 | -37.9885
996.52 | 0 | 0 | 0 | 1 | 14.5098 | 540.6 | 13.9 | 0 | 0 | 0 | 261.4206 | 0 | 0 | 0.5 | 345.25 | 2 | -10.5 | -1.2 | 344.75 | 27.6 | 21.9608 | 100 | 35 | 0 | 28.6 | 0.1 | 0 | 0.05 | -0.09 | 345.33 | 28.359 | 28.614 | 28.356 | 26.849 | 28.383 | 28.516 | 17.2665 | -31.0797
997.39 | 0 | 0 | 0 | 1 | 14.1176 | 540.5 | 13.9 | 0 | 0 | 0 | 261.4206 | 0 | -1 | 0.5 | 345.25 | 2 | -10.5 | -1 | 344.75 | 27.6 | 21.9608 | 100 | 35 | 0 | 28.6 | 0.1 | 0 | -0.07 | -0.14 | 345.33 | 28.371 | 28.616 | 28.346 | 26.823 | 28.353 | 28.505 | -24.1731 | -48.3462
998.25 | 0 | 0 | 0 | 1 | 14.5098 | 540.4 | 13.9 | 0 | 0 | 0 | 261.4206 | 0 | 0 | 0 | 345.25 | 2 | -10.5 | -1 | 344.75 | 27.6 | 21.9608 | 100 | 35 | 0 | 28.6 | 0.1 | 0 | -0.01 | -0.06 | 345.32 | 28.353 | 28.602 | 28.367 | 26.805 | 28.382 | 28.514 | -3.4532 | -20.7192
999.11 | 0 | 0 | 0 | 1 | 14.5098 | 540.3 | 13.9 | 0 | 0 | 0 | 261.4206 | 0 | 0 | 0.5 | 345.25 | 2 | -10.5 | -1 | 344.75 | 27.6 | 21.9608 | 101 | 35 | 0 | 28.6 | 0.1 | 0 | -0.01 | -0.11 | 345.3 | 28.347 | 28.626 | 28.348 | 26.827 | 28.372 | 28.504 | -3.453 | -37.983
999.95 | 0 | 0 | 0 | 1 | 14.5098 | 540.2 | 13.9 | 0 | 0 | 0 | 261.4206 | 0 | 0 | 0 | 345.25 | 2 | -10.5 | -1 | 344.75 | 27.6 | 21.9608 | 101 | 35 | 0 | 28.6 | 0.1 | 0 | -0.06 | -0.18 | 345.29 | 28.354 | 28.625 | 28.371 | 26.826 | 28.386 | 28.494 | -20.7174 | -62.1522
1000.82 | 0 | 0 | 0 | 1 | 14.5098 | 540.1 | 13.9 | 0 | 0 | 0 | 261.4206 | 0 | 0 | 0.5 | 345.25 | 2 | -10.5 | -1.1 | 344.75 | 27.6 | 21.9608 | 101 | 35 | 0 | 28.6 | 0.1 | 0 | -0.03 | -0.16 | 345.28 | 28.361 | 28.64 | 28.363 | 26.816 | 28.378 | 28.485 | -10.3584 | -55.2448
1001.67 | 0 | 0 | 0 | 1 | 14.5098 | 540 | 13.9 | 0 | 0 | 0 | 261.4206 | 0 | 0 | 0.5 | 345 | 2 | -10.5 | -0.8 | 344.75 | 27.6 | 21.9608 | 101 | 35 | 0 | 28.6 | 0.1 | 0 | -0.02 | -0.09 | 345.27 | 28.347 | 28.627 | 28.355 | 26.757 | 28.332 | 28.486 | -6.9054 | -31.0743
1002.55 | 0 | 0 | 0 | 1 | 14.5098 | 539.9 | 13.9 | 0 | 0 | 0 | 261.4206 | 0 | 0 | 0.5 | 345 | 2 | -10.5 | -1.1 | 344.75 | 27.6 | 21.9608 | 101 | 35 | 0 | 28.6 | 0.1 | 0 | 0.08 | -0.12 | 345.25 | 28.358 | 28.619 | 28.359 | 26.8 | 28.357 | 28.509 | 27.62 | -41.43
1003.42 | 0 | 0 | 0 | 1 | 14.5098 | 539.7 | 13.88 | 0 | 0 | 0 | 261.4206 | 0 | 0 | 0 | 345 | 2 | -10.5 | -1.2 | 344.75 | 27.6 | 21.9608 | 101 | 35 | 0 | 28.6 | 0.1 | 0 | 0 | -0.17 | 345.24 | 28.356 | 28.624 | 28.367 | 26.801 | 28.38 | 28.503 | 0 | -58.6908
1004.27 | 0 | 0 | 0 | 1 | 14.5098 | 539.6 | 13.88 | 0 | 0 | 0 | 261.4206 | 0 | -1 | 0 | 345 | 2 | -10.5 | -1.1 | 344.75 | 27.6 | 21.9608 | 101 | 35 | 0 | 28.6 | 0.1 | 0 | 0.01 | -0.13 | 345.24 | 28.365 | 28.621 | 28.363 | 26.806 | 28.378 | 28.506 | 3.4524 | -44.8812
1005.14 | 0 | 0 | 0 | 1 | 14.5098 | 539.5 | 13.9 | 0 | 0 | 0 | 261.4206 | 0 | 0 | 0.5 | 345 | 2 | -10.5 | -1.1 | 344.75 | 27.6 | 21.9608 | 101 | 35 | 0 | 28.6 | 0.1 | 0 | 0.04 | -0.08 | 345.23 | 28.364 | 28.647 | 28.393 | 26.802 | 28.366 | 28.496 | 13.8092 | -27.6184
1006.01 | 0 | 0 | 0 | 1 | 14.5098 | 539.4 | 13.88 | 0 | 0 | 0 | 261.4206 | 0 | -1 | 0.5 | 345 | 2 | -10.5 | -1.1 | 344.75 | 27.6 | 21.9608 | 101 | 35 | 0 | 28.6 | 0.1 | 0 | 0.04 | -0.07 | 345.22 | 28.373 | 28.637 | 28.376 | 26.809 | 28.392 | 28.522 | 13.8088 | -24.1654
1006.88 | 0 | 0 | 0 | 1 | 14.5098 | 539.3 | 13.88 | 0 | 0 | 0 | 261.4206 | 0 | 0 | 0.5 | 345 | 2 | -10.5 | -1.2 | 344.75 | 27.6 | 21.9608 | 101 | 35 | 0 | 28.6 | 0.1 | 0 | 0.01 | 0.01 | 345.21 | 28.356 | 28.624 | 28.383 | 26.808 | 28.385 | 28.532 | 3.4521 | 3.4521
1007.75 | 0 | 0 | 0 | 1 | 14.5098 | 539.2 | 13.88 | 0 | 0 | 0 | 261.4206 | 0 | 0 | 0.5 | 345 | 2 | -10.5 | -1.2 | 344.75 | 27.6 | 21.9608 | 101 | 35 | 0 | 28.6 | 0.1 | 0 | 0.14 | -0.12 | 345.2 | 28.38 | 28.639 | 28.386 | 26.813 | 28.391 | 28.553 | 48.328 | -41.424
1008.62 | 0 | 0 | 0 | 1 | 14.5098 | 539.1 | 13.88 | 0 | 0 | 0 | 261.4206 | 0 | 0 | 0.5 | 345 | 2 | -10.5 | -1.2 | 344.75 | 27.6 | 21.9608 | 101 | 35 | 0 | 28.6 | 0.1 | 0 | -0.06 | -0.16 | 345.2 | 28.369 | 28.628 | 28.366 | 26.79 | 28.369 | 28.545 | -20.712 | -55.232
1009.47 | 0 | 0 | 0 | 1 | 14.5098 | 539 | 13.88 | 0 | 0 | 0 | 261.4206 | 0 | 0 | 0 | 345 | 2 | -10.5 | -1.3 | 344.75 | 27.6 | 21.9608 | 101 | 35 | 0 | 28.6 | 0.1 | 0 | -0.12 | -0.08 | 345.2 | 28.366 | 28.634 | 28.377 | 26.775 | 28.366 | 28.559 | -41.424 | -27.616
1010.33 | 0 | 0 | 0 | 1 | 14.5098 | 538.9 | 13.9 | 0 | 0 | 0 | 261.4206 | 0 | 0 | 0.5 | 345 | 2 | -10.5 | -1 | 344.75 | 27.6 | 21.9608 | 101 | 35 | 0 | 28.6 | 0.1 | 0 | -0.05 | -0.05 | 345.2 | 28.347 | 28.634 | 28.388 | 26.783 | 28.379 | 28.551 | -17.26 | -17.26
1011.19 | 0 | 0 | 0 | 1 | 14.5098 | 538.8 | 13.9 | 0 | 0 | 0 | 261.4206 | 0 | 0 | 0.5 | 345 | 2 | -10.5 | -0.9 | 344.75 | 27.6 | 21.9608 | 101 | 35 | 0 | 28.6 | 0.1 | 0 | 0.01 | -0.17 | 345.2 | 28.38 | 28.632 | 28.374 | 26.793 | 28.384 | 28.548 | 3.452 | -58.684
1012.06 | 0 | 0 | 0 | 1 | 14.5098 | 538.6 | 13.9 | 0 | 0 | 0 | 261.4206 | 0 | 0 | 0.5 | 345 | 2 | -10.5 | -1 | 344.75 | 27.6 | 21.9608 | 101 | 35 | 0 | 28.6 | 0.1 | 0 | -0.08 | -0.22 | 345.18 | 28.38 | 28.644 | 28.386 | 26.82 | 28.372 | 28.559 | -27.6144 | -75.9396
1012.96 | 0 | 0 | 0 | 1 | 14.5098 | 538.5 | 13.9 | 0 | 0 | 0 | 261.4206 | 0 | 0 | 0.5 | 345 | 2 | -10.5 | -1.1 | 344.75 | 27.6 | 21.9608 | 101 | 35 | 0 | 28.6 | 0.1 | 0 | -0.1 | -0.15 | 345.17 | 28.384 | 28.644 | 28.384 | 26.824 | 28.387 | 28.555 | -34.517 | -51.7755
1013.82 | 0 | 0 | 0 | 1 | 14.5098 | 538.4 | 13.9 | 0 | 0 | 0 | 261.4206 | 0 | 0 | 0.5 | 345 | 2 | -10.5 | -1 | 344.75 | 27.6 | 21.9608 | 101 | 35 | 0 | 28.6 | 0.1 | 0 | -0.05 | -0.15 | 345.17 | 28.404 | 28.661 | 28.365 | 26.823 | 28.366 | 28.563 | -17.2585 | -51.7755
1014.71 | 0 | 0 | 0 | 1 | 14.5098 | 538.3 | 13.9 | 0 | 0 | 0 | 261.4206 | 0 | 0 | 0 | 345 | 2 | -10.5 | -1.1 | 344.75 | 27.6 | 21.9608 | 101 | 35 | 0 | 28.6 | 0.1 | 0 | -0.03 | -0.1 | 345.17 | 28.385 | 28.654 | 28.352 | 26.832 | 28.362 | 28.562 | -10.3551 | -34.517
1015.57 | 0 | 0 | 0 | 1 | 14.5098 | 538.2 | 13.9 | 0 | 0 | 0 | 261.4206 | 0 | 0 | 0.5 | 345 | 2 | -10.5 | -1.1 | 344.75 | 27.6 | 21.9608 | 101 | 35 | 0 | 28.6 | 0.1 | 0 | 0 | -0.2 | 345.17 | 28.412 | 28.672 | 28.38 | 26.841 | 28.387 | 28.55 | 0 | -69.034
1016.43 | 0 | 0 | 0 | 1 | 14.1176 | 538.1 | 13.9 | 0 | 0 | 0 | 261.4206 | 0 | 0 | 0.5 | 345 | 2 | -10.5 | -1.1 | 344.75 | 27.6 | 21.9608 | 101 | 35 | 0 | 28.6 | 0.1 | 0 | 0.02 | -0.09 | 345.16 | 28.401 | 28.655 | 28.372 | 26.857 | 28.374 | 28.541 | 6.9032 | -31.0644
1017.31 | 0 | 0 | 0 | 1 | 14.1176 | 538 | 13.9 | 0 | 0 | 0 | 261.4206 | 0 | 0 | 0 | 345 | 2 | -10.5 | -1.2 | 344.75 | 27.6 | 21.9608 | 101 | 35 | 0 | 28.6 | 0.1 | 0 | -0.02 | -0.06 | 345.13 | 28.411 | 28.672 | 28.363 | 26.85 | 28.356 | 28.543 | -6.9026 | -20.7078
1018.18 | 0 | 0 | 0 | 1 | 14.5098 | 537.8 | 13.88 | 0 | 0 | 0 | 261.4206 | 0 | 0 | 0.5 | 345 | 2 | -10.5 | -1.1 | 344.75 | 27.6 | 21.9608 | 101 | 35 | 0 | 28.6 | 0.1 | 0 | 0.07 | -0.13 | 345.14 | 28.405 | 28.659 | 28.371 | 26.827 | 28.351 | 28.558 | 24.1598 | -44.8682
1019.04 | 0 | 0 | 0 | 1 | 14.5098 | 537.7 | 13.9 | 0 | 0 | 0 | 261.4206 | 0 | 0 | 0.5 | 345 | 2 | -10.5 | -1.2 | 344.75 | 27.6 | 21.9608 | 101 | 35 | 0 | 28.6 | 0.1 | 0 | 0.03 | -0.09 | 345.12 | 28.42 | 28.672 | 28.379 | 26.834 | 28.356 | 28.551 | 10.3536 | -31.0608
1019.9 | 0 | 0 | 0 | 1 | 14.5098 | 537.6 | 13.88 | 0 | 0 | 0 | 261.4206 | 0 | 0 | 0.5 | 345 | 2 | -10.5 | -1.1 | 344.75 | 27.6 | 21.9608 | 101 | 35 | 0 | 28.6 | 0.1 | 0 | 0.1 | -0.12 | 345.12 | 28.425 | 28.679 | 28.376 | 26.859 | 28.382 | 28.546 | 34.512 | -41.4144
1020.76 | 0 | 0 | 0 | 1 | 14.5098 | 537.5 | 13.88 | 0 | 0 | 0 | 261.4206 | 0 | 0 | 0.5 | 345 | 2 | -10.5 | -1.3 | 344.75 | 27.6 | 21.9608 | 101 | 35 | 0 | 28.6 | 0.1 | 0 | 0.16 | -0.15 | 345.12 | 28.418 | 28.672 | 28.38 | 26.866 | 28.372 | 28.555 | 55.2192 | -51.768
1021.71 | 0 | 0 | 0 | 1 | 14.5098 | 537.4 | 13.88 | 0 | 0 | 0 | 261.4206 | 0 | 0 | 0.5 | 345 | 2 | -10.5 | -1.1 | 344.75 | 27.6 | 21.9608 | 101 | 35 | 0 | 28.6 | 0.1 | 0 | 0.09 | -0.06 | 345.11 | 28.425 | 28.694 | 28.367 | 26.866 | 28.376 | 28.55 | 31.0599 | -20.7066
1022.57 | 0 | 0 | 0 | 1 | 14.5098 | 537.3 | 13.88 | 0 | 0 | 0 | 261.4206 | 0 | 0 | 0.5 | 345 | 2 | -10.5 | -1.1 | 344.75 | 27.6 | 21.9608 | 101 | 35 | 0 | 28.6 | 0.1 | 0 | 0.01 | -0.07 | 345.11 | 28.4 | 28.673 | 28.381 | 26.856 | 28.364 | 28.543 | 3.4511 | -24.1577
1023.41 | 0 | 0 | 0 | 1 | 14.5098 | 537.2 | 13.88 | 0 | 0 | 0 | 261.4206 | 0 | 0 | 0.5 | 345 | 2 | -10.5 | -1.1 | 344.75 | 27.6 | 21.9608 | 101 | 35 | 0 | 28.6 | 0.1 | 0 | 0 | -0.02 | 345.1 | 28.423 | 28.676 | 28.37 | 26.873 | 28.385 | 28.533 | 0 | -6.902
1024.28 | 0 | 0 | 0 | 1 | 14.5098 | 537.1 | 13.88 | 0 | 0 | 0 | 261.4206 | 0 | 0 | 0.5 | 344.75 | 2 | -10.5 | -1 | 344.75 | 27.6 | 21.9608 | 101 | 35 | 0 | 28.6 | 0.1 | 0 | -0.04 | -0.13 | 345.1 | 28.436 | 28.668 | 28.35 | 26.897 | 28.392 | 28.551 | -13.804 | -44.863
1025.15 | 0 | 0 | 0 | 1 | 14.5098 | 537 | 13.88 | 0 | 0 | 0 | 261.4206 | 0 | 0 | 0.5 | 345 | 2 | -10.5 | -0.9 | 344.75 | 27.6 | 21.9608 | 101 | 35 | 0 | 28.6 | 0.1 | 0 | -0.05 | -0.18 | 345.11 | 28.427 | 28.676 | 28.359 | 26.897 | 28.402 | 28.526 | -17.2555 | -62.1198
1026 | 0 | 0 | 0 | 1 | 14.5098 | 536.9 | 13.9 | 0 | 0 | 0 | 261.4206 | 0 | 0 | 0.5 | 345 | 2 | -10.5 | -1 | 344.75 | 27.6 | 21.9608 | 101 | 35 | 0 | 28.6 | 0.1 | 0 | -0.01 | -0.2 | 345.1 | 28.426 | 28.656 | 28.367 | 26.904 | 28.42 | 28.547 | -3.451 | -69.02
1026.85 | 0 | 0 | 0 | 1 | 14.1176 | 536.7 | 13.9 | 0 | 0 | 0 | 261.4206 | 0 | 0 | 0 | 345 | 2 | -10.5 | -1.8 | 344.5 | 27.6 | 21.9608 | 101 | 35 | 0 | 28.6 | 0.1 | 0 | -3.07 | -0.21 | 344.77 | 28.426 | 28.668 | 28.375 | 26.873 | 28.401 | 28.541 | -1058.4439 | -72.4017
1027.71 | 0 | 0 | 0 | 1 | 33.7255 | 536.6 | 13.9 | 0 | 0 | 0 | 261.4206 | 15.5 | 535 | 72 | 343.5 | 2 | -10.5 | -16.4 | 343.25 | 27.6 | 21.9608 | 100 | 35 | 0 | 28.8 | 0.1 | 0 | -17.93 | -0.14 | 343.27 | 28.425 | 28.684 | 28.373 | 26.895 | 28.421 | 28.548 | -6154.8311 | -48.0578
1028.57 | 4 | 0 | 0 | 1 | 32.9412 | 536.5 | 13.9 | 0 | 0 | 0 | 261.4206 | 22 | 850 | 72 | 342.5 | 2 | -10.5 | -26.5 | 342.25 | 27.6 | 21.9608 | 101 | 35 | 0 | 28.6 | 0.1 | 0 | -29.45 | -0.16 | 342.23 | 28.423 | 28.679 | 28.371 | 26.888 | 28.417 | 28.532 | -10078.6735 | -54.7568
1029.42 | 9 | 0 | 0 | 1 | 34.902 | 536.4 | 13.9 | 0 | 0 | 0 | 261.4206 | 32.5 | 1337 | 71 | 341.25 | 2 | -10.5 | -37.2 | 341 | 27.6 | 21.9608 | 100 | 35 | 0 | 28.8 | 0.1 | 0 | -39.68 | -0.15 | 341.1 | 28.426 | 28.684 | 28.371 | 26.896 | 28.406 | 28.541 | -13534.848 | -51.165
1030.27 | 14 | 0 | 0 | 1 | 36.8627 | 536.3 | 13.9 | 0 | 0 | 0 | 261.4206 | 41.5 | 1828 | 65.5 | 340.25 | 2 | -10.5 | -47.2 | 340 | 27.6 | 21.9608 | 100 | 35 | 0 | 28.8 | 0.1 | 0 | -58.81 | -0.21 | 339.21 | 28.42 | 28.671 | 28.366 | 26.872 | 28.398 | 28.533 | -19948.9401 | -71.2341
1031.14 | 19 | 0 | 0 | 1 | 40.7843 | 536.2 | 13.88 | 0 | 0 | 0 | 261.4206 | 61.5 | 2396 | 76.5 | 338 | 2 | -10.5 | -74.3 | 336.75 | 27.6 | 21.9608 | 100 | 35 | 0 | 28.8 | 0.1 | 0 | -84.37 | -0.29 | 336.53 | 28.42 | 28.688 | 28.395 | 26.889 | 28.415 | 28.541 | -28393.0361 | -97.5937
1032.01 | 24 | 0 | 0 | 1 | 37.2549 | 536.1 | 13.8 | 0 | 0 | 0 | 261.4206 | 124.5 | 3246 | 52 | 339 | 0.9524 | -13.5 | -11.5 | 344.75 | 27.6 | 21.9608 | 100 | 35 | 0 | 28.8 | 0.1 | 0 | -0.9 | -0.17 | 343.77 | 28.422 | 28.681 | 28.382 | 26.886 | 28.406 | 28.557 | -309.393 | -58.4409
1032.88 | 27 | 3110.5 | 19 | 3 | 33.7255 | 534.2 | 13.8 | 4.3 | 0.88 | 0.88 | 261.8034 | 2 | 3128 | 4 | 343 | 0.95 | 28.5 | -12.2 | 342.5 | 27.6 | 21.9608 | 100 | 35 | 0 | 28.8 | 0.1 | 0 | -33.4 | -0.15 | 340.75 | 28.437 | 28.684 | 28.396 | 26.881 | 28.409 | 28.557 | -11381.05 | -51.1125
1033.76 | 29 | 3282.5 | 33 | 3 | 37.6471 | 532.6 | 13.8 | 4.9 | 1 | 1 | 262.6306 | -23.5 | 2430 | -28.5 | 345.75 | 0.9993 | 18 | 13.4 | 344.75 | 27.6 | 21.9608 | 99 | 35 | 0 | 28.8 | 0.1 | 0 | -0.23 | -0.08 | 344.05 | 28.422 | 28.686 | 28.385 | 26.853 | 28.376 | 28.552 | -79.1315 | -27.524
1034.62 | 32 | 2225 | 21 | 3 | 37.2549 | 531.6 | 13.86 | 6.2 | 1.26 | 1.26 | 263.6024 | 49.5 | 2333 | 69.5 | 338.5 | 1 | 2 | -61.2 | 338 | 27.6 | 21.9608 | 99 | 35 | 0 | 28.8 | 0.1 | 0 | -71.23 | -0.23 | 336.97 | 28.434 | 28.668 | 28.396 | 26.835 | 28.39 | 28.57 | -24002.3731 | -77.5031
1035.47 | 35 | 2001 | 0 | 3 | 36.0784 | 531 | 13.84 | 6.2 | 1.26 | 1.26 | 264.6734 | 76.5 | 2522 | 86.5 | 336.25 | 2 | -7 | -42.9 | 339.25 | 27.6 | 21.9608 | 99 | 35 | 0 | 28.8 | 0.1 | 0 | -53.09 | -0.22 | 338.92 | 28.44 | 28.686 | 28.385 | 26.862 | 28.388 | 28.553 | -17993.2628 | -74.5624
1036.34 | 38 | 1151.5 | 0 | 3 | 33.7255 | 530.9 | 13.84 | 0.95 | 0.2 | 0.2 | 265.3085 | 33.5 | 1787 | 57.5 | 340 | 2 | -13 | -42.2 | 339.75 | 27.6 | 21.9608 | 99 | 35 | 0 | 28.8 | 0.1 | 0 | -42.11 | -0.27 | 339.78 | 28.43 | 28.703 | 28.388 | 26.877 | 28.392 | 28.558 | -14308.1358 | -91.7406
1037.22 | 40 | 354 | 0 | 3 | 30.9804 | 530.7 | 13.86 | 0 | 0 | 0 | 265.3965 | 39.5 | 1863 | 61.5 | 339.5 | 2 | -10.5 | -41.8 | 339.5 | 27.6 | 21.9608 | 99 | 35 | 0 | 28.8 | 0.1 | 0 | -45.01 | -0.29 | 339.28 | 28.434 | 28.699 | 28.401 | 26.871 | 28.384 | 28.562 | -15270.9928 | -98.3912
1038.08 | 41 | 0 | 0 | 1 | 30.5882 | 530.6 | 13.88 | 0 | 0 | 0 | 265.3965 | 35.5 | 1776 | 62.5 | 339.5 | 2 | -10.5 | -40.4 | 339.75 | 27.6 | 21.9608 | 99 | 35 | 0 | 28.8 | 0.1 | 0 | -40.09 | -0.2 | 339.8 | 28.41 | 28.699 | 28.387 | 26.845 | 28.384 | 28.561 | -13622.582 | -67.96
1038.93 | 43 | 0 | 0 | 1 | 30.5882 | 530.5 | 13.88 | 0 | 0 | 0 | 265.3965 | 49.5 | 1441 | 105 | 337.5 | 2 | -10.5 | -71.8 | 336.75 | 27.6 | 21.5686 | 99 | 35 | 0 | 28.8 | 0.1 | 0 | -72.61 | -0.32 | 336.63 | 28.413 | 28.7 | 28.399 | 26.838 | 28.406 | 28.574 | -24442.7043 | -107.7216
1039.81 | 45 | 0 | 0 | 1 | 35.2941 | 530.3 | 13.82 | 0 | 0 | 0 | 265.3965 | 68.5 | 1527 | 125.5 | 336.25 | 2 | -10.5 | -69.6 | 336.75 | 27.6 | 21.5686 | 99 | 35 | 0 | 28.8 | 0.1 | 0 | -69.66 | -0.19 | 337.05 | 28.435 | 28.683 | 28.417 | 26.867 | 28.398 | 28.571 | -23478.903 | -64.0395
1040.67 | 47 | 0 | 0 | 1 | 35.2941 | 530.2 | 13.82 | 0 | 0 | 0 | 265.3965 | 66.5 | 1601 | 117.5 | 336.25 | 2 | -10.5 | -68.7 | 336.5 | 27.6 | 21.5686 | 99 | 35 | 0 | 28.8 | 0.1 | 0 | -68.87 | -0.38 | 336.36 | 28.417 | 28.686 | 28.418 | 26.876 | 28.395 | 28.565 | -23165.1132 | -127.8168
1041.53 | 50 | 0 | 0 | 1 | 35.2941 | 530.1 | 13.86 | 0 | 0 | 0 | 265.3965 | 62 | 1671 | 103 | 337 | 2 | -10.5 | -56.3 | 337.5 | 27.6 | 21.5686 | 99 | 35 | 0 | 28.8 | 0.1 | 0 | -58.43 | -0.41 | 337.38 | 28.414 | 28.689 | 28.417 | 26.851 | 28.387 | 28.573 | -19713.1134 | -138.3258
1042.4 | 52 | 0 | 0 | 1 | 33.7255 | 530 | 13.86 | 0 | 0 | 0 | 265.3965 | 63.5 | 1721 | 112 | 335.75 | 2 | -10.5 | -58.4 | 337.25 | 27.6 | 21.5686 | 99 | 35 | 0 | 28.8 | 0.1 | 0 | -47.86 | -0.31 | 337.99 | 28.41 | 28.713 | 28.428 | 26.882 | 28.399 | 28.563 | -16176.2014 | -104.7769
1043.29 | 53 | 0 | 0 | 1 | 31.7647 | 529.8 | 13.84 | 0 | 0 | 0 | 265.3965 | 47 | 1365 | 97 | 337.75 | 2 | -10.5 | -49.5 | 338 | 27.6 | 21.5686 | 99 | 35 | 0 | 28.8 | 0.1 | 0 | -49 | -0.29 | 337.8 | 28.423 | 28.723 | 28.393 | 26.908 | 28.395 | 28.572 | -16552.2 | -97.962
1044.15 | 54 | 0 | 0 | 1 | 31.7647 | 529.7 | 13.82 | 0 | 0 | 0 | 265.3965 | 27.5 | 1395 | 55 | 339.75 | 2 | -10.5 | -29.4 | 339.75 | 27.6 | 21.5686 | 99 | 35 | 0 | 28.8 | 0.1 | 0 | -27.19 | -0.17 | 340.15 | 28.421 | 28.694 | 28.418 | 26.9 | 28.397 | 28.582 | -9248.6785 | -57.8255
1045.02 | 55 | 0 | 0 | 1 | 17.2549 | 529.6 | 13.82 | 0 | 0 | 0 | 265.3965 | -1.5 | 1384 | -5 | 342.75 | 2 | -10.5 | -0.2 | 342.5 | 27.6 | 21.5686 | 99 | 35 | 0 | 28.8 | 0.1 | 0 | 1.16 | -0.14 | 342.9 | 28.444 | 28.708 | 28.417 | 26.891 | 28.387 | 28.57 | 397.764 | -48.006
1045.86 | 54 | 0 | 0 | 1 | 23.9216 | 529.5 | 13.88 | 0 | 0 | 0 | 265.3965 | 13 | 1380 | 27 | 341.25 | 2 | -10.5 | -15.8 | 341 | 27.6 | 21.5686 | 99 | 35 | 0 | 28.8 | 0.1 | 0 | -17.62 | -0.24 | 341.16 | 28.444 | 28.704 | 28.4 | 26.877 | 28.365 | 28.576 | -6011.2392 | -81.8784
1046.73 | 55 | 0 | 0 | 1 | 25.4902 | 529.4 | 13.9 | 0 | 0 | 0 | 265.3965 | 17.5 | 1388 | 31 | 341.25 | 2 | -10.5 | -12.2 | 341.5 | 27.6 | 21.5686 | 100 | 35 | 0 | 28.8 | 0.1 | 0 | -11.12 | -0.28 | 341.83 | 28.445 | 28.696 | 28.42 | 26.904 | 28.374 | 28.569 | -3801.1496 | -95.7124
1047.59 | 55 | 0 | 0 | 1 | 23.1373 | 529.2 | 13.9 | 0 | 0 | 0 | 265.3965 | 1.5 | 1374 | 1.5 | 342.5 | 2 | -10.5 | -3 | 342.25 | 27.6 | 21.5686 | 99 | 35 | 0 | 28.8 | 0.1 | 0 | -1.85 | -0.19 | 342.82 | 28.432 | 28.695 | 28.411 | 26.939 | 28.37 | 28.582 | -634.217 | -65.1358
1048.45 | 54 | 0 | 0 | 1 | 16.4706 | 529.1 | 13.9 | 0 | 0 | 0 | 265.3965 | -1.5 | 1367 | -5 | 343 | 2 | -10.5 | 0.2 | 342.75 | 27.6 | 21.5686 | 99 | 35 | 0 | 28.8 | 0.1 | 0 | 1.27 | -0.22 | 343.16 | 28.447 | 28.717 | 28.415 | 26.941 | 28.379 | 28.578 | 435.8132 | -75.4952
1049.32 | 54 | 0 | 0 | 1 | 14.5098 | 529 | 13.9 | 0 | 0 | 0 | 265.3965 | -1.5 | 1353 | -5 | 343 | 2 | -10.5 | 0 | 343 | 27.6 | 21.5686 | 100 | 35 | 0 | 28.8 | 0.1 | 0 | 8.05 | -0.11 | 343.9 | 28.461 | 28.728 | 28.43 | 26.938 | 28.369 | 28.585 | 2768.395 | -37.829
1050.18 | 53 | 0 | 0 | 1 | 14.5098 | 528.9 | 13.88 | 0 | 0 | 0 | 265.3965 | -14.5 | 1314 | -42.5 | 344.5 | 2 | -10.5 | 13 | 344 | 27.6 | 21.5686 | 100 | 35 | 0 | 28.8 | 0.1 | 0 | 14.7 | -0.21 | 344.53 | 28.432 | 28.729 | 28.434 | 26.928 | 28.367 | 28.558 | 5064.591 | -72.3513
1051.04 | 52 | 0 | 0 | 1 | 14.5098 | 528.7 | 13.88 | 0 | 0 | 0 | 265.3965 | -14 | 1271 | -52 | 344.75 | 2 | -10.5 | 17.9 | 344.5 | 27.6 | 21.5686 | 100 | 35 | 0 | 28.8 | 0.1 | 0 | 20 | -0.13 | 345.13 | 28.454 | 28.719 | 28.432 | 26.935 | 28.375 | 28.594 | 6902.6 | -44.8669
1051.9 | 50 | 0 | 0 | 1 | 14.5098 | 528.6 | 13.88 | 0 | 0 | 0 | 265.3965 | -21.5 | 1268 | -39.5 | 344.75 | 2 | -10.5 | 20.1 | 345 | 27.6 | 21.5686 | 100 | 35 | 0 | 28.8 | 0.1 | 0 | 26.38 | -0.15 | 345.88 | 28.492 | 28.721 | 28.451 | 26.941 | 28.379 | 28.582 | 9124.3144 | -51.882
1052.75 | 48 | 0 | 0 | 1 | 14.5098 | 528.5 | 13.88 | 0 | 0 | 0 | 265.3965 | -25 | 1530 | -62 | 345.75 | 2 | -10.5 | 22.2 | 345 | 27.6 | 21.5686 | 100 | 35 | 0 | 28.8 | 0.1 | 0 | 28.44 | -0.11 | 346.24 | 28.496 | 28.741 | 28.43 | 26.905 | 28.377 | 28.579 | 9847.0656 | -38.0864
1053.66 | 45 | 0 | 0 | 1 | 14.5098 | 528.4 | 13.88 | 0 | 0 | 0 | 265.3965 | -32.5 | 1450 | -86 | 346.75 | 2 | -10.5 | 31.2 | 346 | 27.6 | 21.5686 | 100 | 35 | 0 | 28.8 | 0.1 | 0 | 32.75 | -0.18 | 346.75 | 28.504 | 28.739 | 28.431 | 26.906 | 28.375 | 28.609 | 11356.0625 | -62.415
1054.52 | 43 | 0 | 0 | 1 | 14.5098 | 528.2 | 13.88 | 0 | 0 | 0 | 265.3965 | -14.5 | 1592 | -38 | 345.25 | 2 | -10.5 | 20.5 | 345.75 | 27.6 | 21.5686 | 100 | 35 | 0 | 28.8 | 0.1 | 0 | 33.76 | -0.09 | 346.89 | 28.524 | 28.733 | 28.443 | 26.894 | 28.373 | 28.624 | 11711.0064 | -31.2201
1055.4 | 40 | 0 | 0 | 1 | 14.5098 | 528.1 | 13.88 | 0 | 0 | 0 | 265.3965 | -33.5 | 1792 | -70 | 347 | 2 | -10.5 | 31 | 346.25 | 27.6 | 21.5686 | 100 | 35 | 0 | 28.8 | 0.1 | 0 | 40.64 | -0.06 | 347.79 | 28.535 | 28.728 | 28.43 | 26.89 | 28.361 | 28.632 | 14134.1856 | -20.8674
1056.24 | 37 | 0 | 0 | 1 | 14.5098 | 528 | 13.88 | 0 | 0 | 0 | 265.3965 | -50.5 | 1623 | -118.5 | 349 | 2 | -10.5 | 44.4 | 347.5 | 27.6 | 21.5686 | 100 | 35 | 0 | 28.8 | 0.1 | 0 | 37.61 | -0.15 | 347.65 | 28.534 | 28.717 | 28.43 | 26.891 | 28.369 | 28.635 | 13075.1165 | -52.1475
1057.1 | 33 | 0 | 0 | 1 | 14.5098 | 528 | 13.82 | 0 | 0 | 0 | 265.3965 | -28 | 1838 | -59 | 347 | 2 | -10.5 | 31.2 | 347 | 27.6 | 21.5686 | 100 | 35 | 0 | 28.8 | 0.1 | 0 | 47.59 | -0.02 | 348.73 | 28.523 | 28.738 | 28.42 | 26.88 | 28.354 | 28.623 | 16596.0607 | -6.9746
1057.99 | 28 | 0 | 0 | 1 | 14.5098 | 527.8 | 13.82 | 0 | 0 | 0 | 265.3965 | -41.5 | 1806 | -87 | 348.25 | 2 | -10.5 | 42.3 | 347.75 | 27.6 | 21.5686 | 100 | 35 | 0 | 28.8 | 0.1 | 0 | 44.87 | -0.14 | 348.78 | 28.523 | 28.742 | 28.41 | 26.856 | 28.35 | 28.622 | 15649.7586 | -48.8292
1058.88 | 23 | 0 | 0 | 1 | 14.5098 | 527.6 | 13.9 | 0 | 0 | 0 | 265.3965 | -37 | 1443 | -96 | 347.75 | 2 | -10.5 | 33.2 | 347 | 27.6 | 21.5686 | 100 | 35 | 0 | 28.8 | 0.1 | 0 | 30.53 | -0.15 | 347.48 | 28.53 | 28.737 | 28.421 | 26.838 | 28.357 | 28.629 | 10608.5644 | -52.122
1059.76 | 18 | 0 | 0 | 1 | 14.5098 | 527.6 | 13.88 | 0 | 0 | 0 | 265.3965 | -23.5 | 1145 | -79 | 346.75 | 2 | -10.5 | 21 | 346 | 27.6 | 21.5686 | 100 | 35 | 0 | 28.8 | 0.1 | 0 | 17.68 | -0.08 | 346.19 | 28.529 | 28.775 | 28.434 | 26.854 | 28.376 | 28.652 | 6120.6392 | -27.6952
1060.63 | 15 | 0 | 0 | 1 | 14.5098 | 527.4 | 13.88 | 0 | 0 | 0 | 265.3965 | -11.5 | 937 | -49.5 | 345.5 | 2 | -10.5 | 9.8 | 344.75 | 27.6 | 21.5686 | 100 | 35 | 0 | 28.8 | 0.1 | 0 | 0.92 | -0.2 | 344.68 | 28.538 | 28.773 | 28.455 | 26.844 | 28.377 | 28.648 | 317.1056 | -68.936
1061.5 | 13 | 0 | 0 | 1 | 14.5098 | 527.3 | 13.88 | 0 | 0 | 0 | 265.3965 | -1 | 875 | -5 | 344.5 | 2 | -10.5 | -0.5 | 344.25 | 27.6 | 21.5686 | 100 | 35 | 0 | 28.8 | 0.1 | 0 | 0.63 | -0.28 | 344.6 | 28.502 | 28.771 | 28.44 | 26.839 | 28.353 | 28.616 | 217.098 | -96.488
1062.35 | 12 | 0 | 0 | 1 | 17.2549 | 527.2 | 13.88 | 0 | 0 | 0 | 265.3965 | 1.5 | 883 | 4.5 | 344.25 | 2 | -10.5 | -2.8 | 344 | 27.6 | 21.5686 | 100 | 35 | 0 | 28.8 | 0.1 | 0 | -1.94 | -0.12 | 344.36 | 28.538 | 28.755 | 28.454 | 26.8 | 28.341 | 28.628 | -668.0584 | -41.3232
1063.23 | 12 | 0 | 0 | 1 | 20.3922 | 527.1 | 13.9 | 0 | 0 | 0 | 265.3965 | 2 | 857 | 4.5 | 344 | 2 | -10.5 | -3.8 | 343.5 | 27.6 | 21.5686 | 100 | 35 | 0 | 28.8 | 0.1 | 0 | -14.42 | -0.17 | 343.05 | 28.54 | 28.766 | 28.44 | 26.819 | 28.354 | 28.634 | -4946.781 | -58.3185
1064.08 | 13 | 0 | 0 | 1 | 26.6667 | 527 | 13.88 | 0 | 0 | 0 | 265.3965 | 17.5 | 958 | 50 | 342.5 | 2 | -10.5 | -19.1 | 342.5 | 27.6 | 21.5686 | 100 | 35 | 0 | 28.8 | 0.1 | 0 | -22.58 | -0.21 | 342.26 | 28.548 | 28.767 | 28.424 | 26.818 | 28.37 | 28.627 | -7728.2308 | -71.8746
1064.94 | 15 | 0 | 0 | 1 | 28.2353 | 526.9 | 13.88 | 0 | 0 | 0 | 265.3965 | 24 | 1123 | 66 | 341.5 | 2 | -10.5 | -31.6 | 341 | 27.6 | 21.5686 | 100 | 35 | 0 | 28.8 | 0.1 | 0 | -32.75 | -0.25 | 341.09 | 28.545 | 28.764 | 28.43 | 26.815 | 28.357 | 28.644 | -11170.6975 | -85.2725
1065.82 | 18 | 0 | 0 | 1 | 32.1569 | 526.8 | 13.86 | 0 | 0 | 0 | 265.3965 | 40 | 1505 | 74 | 340 | 2 | -10.5 | -55.4 | 336 | 27.6 | 21.5686 | 100 | 35 | 0 | 28.8 | 0.1 | 0 | -94.61 | -0.41 | 334.54 | 28.552 | 28.766 | 28.421 | 26.817 | 28.391 | 28.62 | -31650.8294 | -137.1614
1066.68 | 21 | 1872.5 | 5 | 3 | 33.3333 | 528.1 | 13.8 | 0.25 | 0.04 | 0.04 | 265.4137 | 2.5 | 1558 | 6.5 | 343.25 | 1.071 | 21 | -9.1 | 342.75 | 27.6 | 21.5686 | 100 | 35 | 0 | 28.8 | 0.1 | 0 | 0.9 | -0.15 | 343.98 | 28.558 | 28.774 | 28.419 | 26.812 | 28.386 | 28.627 | 309.582 | -51.597
1067.53 | 23 | 1599 | 25 | 2 | 31.3725 | 527.1 | 13.84 | 3.05 | 0.62 | 0.62 | 265.6942 | 1 | 1643 | -0.5 | 343.75 | 0.95 | 23 | -2 | 343.5 | 27.6 | 21.5686 | 100 | 35 | 0 | 28.8 | 0.1 | 0 | 6.31 | -0.09 | 344.57 | 28.559 | 28.773 | 28.411 | 26.806 | 28.382 | 28.626 | 2174.2367 | -31.0113
1068.38 | 24 | 1692.5 | 21 | 3 | 28.6275 | 525.8 | 13.86 | 3.05 | 0.62 | 0.62 | 266.2212 | -3.5 | 1722 | -10.5 | 344.25 | 0.95 | 25.5 | 2.8 | 343.75 | 27.6 | 21.5686 | 100 | 35 | 0 | 28.8 | 0.1 | 0 | 4.1 | -0.1 | 344.42 | 28.544 | 28.772 | 28.432 | 26.808 | 28.385 | 28.636 | 1412.122 | -34.442
1069.29 | 25 | 1776.5 | 22 | 2 | 27.451 | 524.6 | 13.84 | 3 | 0.6 | 0.6 | 266.7763 | -8.5 | 1798 | -24 | 345 | 0.95 | 24.5 | 8.8 | 344.5 | 27.6 | 21.5686 | 100 | 35 | 0 | 28.8 | 0.1 | 0 | 10.08 | -0.12 | 345.02 | 28.529 | 28.783 | 28.414 | 26.808 | 28.381 | 28.612 | 3477.8016 | -41.4024
1070.15 | 26 | 1833.5 | 26 | 2 | 29.4118 | 523.2 | 13.86 | 2.95 | 0.6 | 0.6 | 267.2923 | -9 | 1872 | -18.5 | 344.75 | 0.95 | 23 | 6.9 | 344.5 | 27.6 | 21.5686 | 100 | 35 | 0 | 28.8 | 0.1 | 0 | 2.08 | -0.13 | 344.35 | 28.524 | 28.762 | 28.41 | 26.794 | 28.357 | 28.631 | 716.248 | -44.7655
1071 | 28 | 1936 | 30 | 2 | 32.9412 | 521.8 | 13.86 | 3.7 | 0.76 | 0.76 | 267.8703 | -3 | 2001 | -5 | 344.25 | 0.95 | 21 | 0 | 344 | 27.6 | 21.5686 | 100 | 35 | 0 | 28.8 | 0.1 | 0 | -6.17 | -0.16 | 343.52 | 28.509 | 28.754 | 28.402 | 26.776 | 28.387 | 28.636 | -2119.5184 | -54.9632
1071.86 | 30 | 2105 | 36 | 2 | 36.0784 | 520.8 | 13.84 | 4.6 | 0.94 | 0.94 | 268.6013 | 19 | 2121 | -49.5 | 346 | 0.95 | 14 | 10.2 | 344.5 | 27.6 | 21.5686 | 99 | 35 | 0 | 28.8 | 0.1 | 0 | 3.74 | -0.18 | 344.53 | 28.544 | 28.771 | 28.403 | 26.793 | 28.375 | 28.615 | 1288.5422 | -62.0154
1072.72 | 33 | 1565.5 | 58 | 1 | 38.0392 | 521.2 | 13.84 | 6.6 | 1.34 | 1.34 | 269.5817 | -4.5 | 1617 | -14.5 | 344.5 | 0.9988 | 8 | 4.4 | 344.25 | 27.6 | 21.5686 | 99 | 35 | 0 | 28.6 | 0.1 | 0 | -1.18 | -0.12 | 344.02 | 28.541 | 28.759 | 28.393 | 26.804 | 28.379 | 28.639 | -405.9436 | -41.2824
1073.6 | 37 | 1714 | 61 | 1 | 40.3922 | 523.6 | 13.84 | 7.8 | 1.6 | 1.6 | 270.8753 | 5 | 1816 | 10 | 343.25 | 1 | 8 | -11.6 | 343 | 27.6 | 21.5686 | 99 | 35 | 0 | 28.6 | 0.1 | 0 | 2.51 | -0.15 | 344.45 | 28.539 | 28.771 | 28.426 | 26.789 | 28.379 | 28.625 | 864.5695 | -51.6675
1074.46 | 42 | 1955.5 | 72 | 1 | 42.3529 | 530.5 | 13.84 | 7.8 | 2.08 | 2.08 | 272.4577 | -2.5 | 2041 | -6.5 | 344.25 | 1 | 7.5 | 1.7 | 344 | 27.6 | 21.5686 | 99 | 35 | 0 | 28.6 | 0.1 | 0 | 10.52 | -0.07 | 345.15 | 28.524 | 28.754 | 28.416 | 26.776 | 28.388 | 28.629 | 3630.978 | -24.1605
1075.34 | 47 | 2147 | 70 | 2 | 42.3529 | 540.1 | 13.82 | 10.15 | 2.08 | 2.08 | 274.2881 | 3 | 2238 | 17.5 | 342.25 | 1 | 11 | -34 | 345.25 | 27.6 | 21.5686 | 98 | 35 | 0 | 28.6 | 0.1 | 0 | 6.13 | -0.16 | 344.74 | 28.549 | 28.753 | 28.412 | 26.778 | 28.379 | 28.631 | 2113.2562 | -55.1584
1076.2 | 51 | 1736.5 | 80 | 1 | 41.9608 | 549.9 | 13.84 | 11.8 | 2.4 | 2.4 | 276.2145 | -8.5 | 1722 | -28.5 | 345.5 | 1 | -1 | 18.3 | 345.5 | 27.6 | 21.5686 | 98 | 35 | 0 | 28.6 | 0.1 | 0 | 16.99 | -0.18 | 345.85 | 28.55 | 28.763 | 28.403 | 26.797 | 28.391 | 28.611 | 5875.9915 | -62.253
1077.05 | 54 | 1773 | 61 | 2 | 37.2549 | 556.7 | 13.82 | 11.15 | 2.28 | 2.28 | 278.2035 | 15.5 | 1794 | 39.5 | 341.25 | 1 | 20 | -47.6 | 339.25 | 27.6 | 21.5686 | 97 | 35 | 0 | 28.6 | 0.1 | 0 | -65.29 | -0.3 | 338.33 | 28.538 | 28.755 | 28.395 | 26.78 | 28.36 | 28.624 | -22089.5657 | -101.499
1077.9 | 55 | 1823 | 8 | 4 | 36.8627 | 557.5 | 13.84 | 6.15 | 1.26 | 1.26 | 279.708 | 100.5 | 1876 | 153 | 335.75 | 1.0532 | -4.5 | -81.1 | 336.25 | 27.6 | 21.5686 | 96 | 35 | 0 | 28.6 | 0.1 | 0 | -80.88 | -0.31 | 335.35 | 28.535 | 28.759 | 28.401 | 26.801 | 28.377 | 28.608 | -27123.108 | -103.9585
1078.74 | 58 | 1277.5 | 0 | 3 | 37.2549 | 557.6 | 13.8 | 0.6 | 0.12 | 0.12 | 280.2876 | 78 | 1487 | 146 | 335.75 | 2 | -15 | -82 | 335.75 | 27.6 | 21.5686 | 95 | 35 | 0 | 28.6 | 0.1 | 0 | -86.91 | -0.27 | 336.08 | 28.531 | 28.766 | 28.412 | 26.785 | 28.365 | 28.606 | -29208.7128 | -90.7416
1079.59 | 60 | 477 | 0 | 3 | 37.6471 | 557.5 | 13.84 | 0 | 0 | 0 | 280.3386 | 78.5 | 1538 | 140.5 | 335.5 | 2 | -10.5 | -77 | 336 | 27.6 | 21.5686 | 95 | 35 | 0 | 28.6 | 0.1 | 0 | -77.9 | -0.28 | 335.62 | 28.546 | 28.753 | 28.413 | 26.792 | 28.367 | 28.621 | -26144.798 | -93.9736
1080.44 | 62 | 0 | 0 | 2 | 36.8627 | 557.3 | 13.86 | 0 | 0 | 0 | 280.3386 | 75 | 1588 | 130 | 335.5 | 2 | -10.5 | -71.8 | 336.75 | 27.6 | 21.5686 | 94 | 34 | 0 | 28.6 | 0.1 | 0 | -50.15 | -0.25 | 338.28 | 28.539 | 28.766 | 28.426 | 26.81 | 28.359 | 28.621 | -16964.742 | -84.57
1081.28 | 63 | 0 | 0 | 1 | 31.7647 | 557.2 | 13.86 | 0 | 0 | 0 | 280.3386 | 45 | 1605 | 77.5 | 338.5 | 2 | -10.5 | -42.6 | 339 | 27.6 | 21.5686 | 94 | 34 | 0 | 28.6 | 0.1 | 0 | -21.05 | -0.23 | 341.26 | 28.542 | 28.762 | 28.423 | 26.861 | 28.354 | 28.622 | -7183.523 | -78.4898
1082.13 | 63 | 0 | 0 | 1 | 21.5686 | 557.1 | 13.82 | 0 | 0 | 0 | 280.3386 | -2 | 1573 | -15.5 | 343.5 | 2 | -10.5 | 3.4 | 343 | 27.6 | 21.5686 | 94 | 34 | 0 | 28.6 | 0.1 | 0 | 3.59 | -0.24 | 343.33 | 28.557 | 28.752 | 28.405 | 26.893 | 28.342 | 28.622 | 1232.5547 | -82.3992
1082.98 | 63 | 0 | 0 | 1 | 14.1176 | 556.9 | 13.86 | 0 | 0 | 0 | 280.3386 | -9 | 1294 | -38.5 | 344.5 | 2 | -10.5 | 16 | 344.25 | 27.6 | 21.5686 | 95 | 34 | 0 | 28.6 | 0.1 | 0 | 18.09 | -0.16 | 344.87 | 28.531 | 28.75 | 28.415 | 26.936 | 28.337 | 28.62 | 6238.6983 | -55.1792
1083.84 | 61 | 0 | 0 | 1 | 14.1176 | 556.8 | 13.86 | 0 | 0 | 0 | 280.3386 | -17 | 1255 | -53 | 344.75 | 2 | -10.5 | 15.6 | 344.5 | 27.6 | 21.5686 | 95 | 34 | 0 | 28.6 | 0.1 | 0 | 16.59 | -0.09 | 344.91 | 28.524 | 28.756 | 28.397 | 26.985 | 28.337 | 28.619 | 5722.0569 | -31.0419
1084.72 | 60 | 0 | 0 | 1 | 14.5098 | 556.7 | 13.88 | 0 | 0 | 0 | 280.3386 | -1.5 | 1517 | -5 | 343.5 | 2 | -10.5 | 0.1 | 343 | 27.6 | 21.5686 | 95 | 34 | 0 | 28.6 | 0.1 | 0 | 1.5 | -0.15 | 343.56 | 28.539 | 28.757 | 28.39 | 27.019 | 28.36 | 28.602 | 515.34 | -51.534
1085.6 | 59 | 0 | 0 | 1 | 14.1176 | 556.5 | 13.88 | 0 | 0 | 0 | 280.3386 | -1.5 | 1499 | -5 | 343.5 | 2 | -10.5 | 0.3 | 343.25 | 27.6 | 21.5686 | 95 | 34 | 0 | 28.6 | 0.1 | 0 | 0.35 | -0.14 | 343.53 | 28.516 | 28.753 | 28.396 | 27.008 | 28.354 | 28.616 | 120.2355 | -48.0942
1086.47 | 59 | 0 | 0 | 1 | 19.2157 | 556.4 | 13.88 | 0 | 0 | 0 | 280.3386 | 7 | 1499 | 23 | 342 | 2 | -10.5 | -14.3 | 341.75 | 27.6 | 21.5686 | 96 | 34 | 0 | 28.6 | 0.1 | 0 | -13.49 | -0.27 | 342.19 | 28.529 | 28.757 | 28.396 | 27.051 | 28.369 | 28.589 | -4616.1431 | -92.3913
1087.32 | 59 | 0 | 0 | 1 | 24.3137 | 556.3 | 13.88 | 0 | 0 | 0 | 280.3386 | 13 | 1497 | 24.5 | 342 | 2 | -10.5 | -14.7 | 341.75 | 27.6 | 21.5686 | 96 | 34 | 0 | 28.6 | 0.1 | 0 | -14.63 | -0.23 | 342.04 | 28.54 | 28.767 | 28.399 | 27.039 | 28.357 | 28.614 | -5004.0452 | -78.6692
1088.17 | 59 | 0 | 0 | 1 | 25.4902 | 556.1 | 13.88 | 0 | 0 | 0 | 280.3386 | 17.5 | 1497 | 32.5 | 341.5 | 2 | -10.5 | -18.8 | 341.5 | 27.6 | 21.5686 | 96 | 33 | 0 | 28.6 | 0.1 | 0 | -19.66 | -0.21 | 341.54 | 28.504 | 28.761 | 28.43 | 27.079 | 28.37 | 28.595 | -6714.6764 | -71.7234
1089.03 | 59 | 0 | 0 | 2 | 25.8824 | 556 | 13.9 | 0 | 0 | 0 | 280.3386 | 19 | 1507 | 35.5 | 341.25 | 2 | -10.5 | -20.5 | 341.25 | 27.6 | 21.1765 | 96 | 33 | 0 | 28.6 | 0.1 | 0 | -22.31 | -0.15 | 341.23 | 28.496 | 28.763 | 28.414 | 27.063 | 28.364 | 28.598 | -7612.8413 | -51.1845
1089.89 | 59 | 0 | 0 | 2 | 26.2745 | 555.9 | 13.9 | 0 | 0 | 0 | 280.3386 | 18 | 1511 | 33.5 | 341.5 | 2 | -10.5 | -17.4 | 341.5 | 27.6 | 21.1765 | 96 | 33 | 0 | 28.6 | 0.1 | 0 | -16.48 | -0.15 | 341.75 | 28.493 | 28.751 | 28.409 | 27.078 | 28.38 | 28.599 | -5632.04 | -51.2625
1090.74 | 59 | 0 | 0 | 2 | 25.4902 | 555.8 | 13.9 | 0 | 0 | 0 | 280.3386 | 16 | 1508 | 27.5 | 341.75 | 2 | -10.5 | -16.1 | 341.5 | 27.6 | 21.1765 | 96 | 33 | 0 | 28.6 | 0.1 | 0 | -16.21 | -0.22 | 341.68 | 28.506 | 28.758 | 28.417 | 27.116 | 28.393 | 28.593 | -5538.6328 | -75.1696
1091.59 | 59 | 0 | 0 | 2 | 25.4902 | 555.6 | 13.9 | 0 | 0 | 0 | 280.3386 | 18 | 1517 | 39.5 | 340.75 | 2 | -10.5 | -33.9 | 339.75 | 27.6 | 21.1765 | 97 | 33 | 0 | 28.6 | 0.1 | 0 | -39.17 | -0.31 | 339.49 | 28.517 | 28.769 | 28.398 | 27.104 | 28.379 | 28.573 | -13297.8233 | -105.2419
1092.45 | 60 | 0 | 0 | 2 | 30.9804 | 555.5 | 13.88 | 0 | 0 | 0 | 280.3386 | 42 | 1536 | 78 | 338.75 | 2 | -10.5 | -43.5 | 339 | 27.6 | 21.1765 | 97 | 33 | 0 | 28.8 | 0.1 | 0 | -57.42 | -0.2 | 338.24 | 28.514 | 28.757 | 28.392 | 27.101 | 28.359 | 28.59 | -19421.7408 | -67.648
1093.3 | 61 | 0 | 0 | 2 | 31.3725 | 555.4 | 13.84 | 0 | 0 | 0 | 280.3386 | 113.5 | 1786 | 170 | 332.5 | 2 | -12 | -62.7 | 338.5 | 27.6 | 21.1765 | 97 | 33 | 0 | 28.8 | 0.1 | 0 | 19.97 | -0.14 | 344.17 | 28.506 | 28.755 | 28.42 | 27.142 | 28.378 | 28.597 | 6873.0749 | -48.1838
1094.16 | 62 | 1632 | 29 | 2 | 31.3725 | 554.2 | 13.78 | 0.25 | 0.04 | 0.04 | 280.3558 | 4 | 1570 | 5.5 | 342.25 | 0.95 | 19.5 | -7.3 | 341.5 | 27.6 | 21.1765 | 97 | 33 | 0 | 28.8 | 0.1 | 0 | -9.29 | -0.2 | 342.1 | 28.516 | 28.763 | 28.388 | 27.161 | 28.379 | 28.587 | -3178.109 | -68.42
1095.01 | 63 | 1588.5 | 37 | 2 | 33.3333 | 552.1 | 13.86 | 4.15 | 0.84 | 0.84 | 280.7298 | 4.5 | 1601 | 5 | 342.75 | 0.95 | 16.5 | -1.4 | 342.5 | 27.6 | 21.1765 | 97 | 33 | 0 | 28.8 | 0.1 | 0 | 7.04 | -0.1 | 343.82 | 28.518 | 28.758 | 28.421 | 27.202 | 28.383 | 28.589 | 2420.4928 | -34.382
1095.87 | 63 | 1612.5 | 36 | 2 | 29.8039 | 549.8 | 13.86 | 4.55 | 0.92 | 0.92 | 281.4866 | -7.5 | 1613 | -20 | 343.5 | 0.95 | 19.5 | 5.6 | 343.25 | 27.6 | 21.1765 | 97 | 33 | 0 | 28.8 | 0.1 | 0 | 9.54 | -0.07 | 344.07 | 28.52 | 28.75 | 28.412 | 27.212 | 28.412 | 28.589 | 3282.4278 | -24.0849
1096.73 | 64 | 1625 | 37 | 2 | 30.1961 | 547.9 | 13.86 | 4.3 | 0.88 | 0.88 | 282.2606 | -17 | 1619 | -51 | 345.5 | 0.95 | 15.5 | 28.2 | 345.25 | 27.6 | 21.1765 | 97 | 33 | 0 | 28.8 | 0.1 | 0 | 31.26 | -0.14 | 346.12 | 28.519 | 28.777 | 28.412 | 27.165 | 28.401 | 28.589 | 10819.7112 | -48.4568
1097.6 | 64 | 1629.5 | 43 | 2 | 20.7843 | 545.8 | 13.84 | 5.1 | 1.04 | 1.04 | 283.0958 | -40.5 | 1410 | -105 | 346.75 | 0.95 | 17 | 29.9 | 345.75 | 27.6 | 21.1765 | 97 | 33 | 0 | 28.8 | 0.1 | 0 | 23.59 | -0.03 | 345.57 | 28.512 | 28.758 | 28.417 | 27.172 | 28.407 | 28.596 | 8151.9963 | -10.3671
1098.45 | 63 | 1304.5 | 20 | 3 | 14.5098 | 544.7 | 13.82 | 5.1 | 1.04 | 1.04 | 283.9798 | -21 | 1286 | -61.5 | 345.25 | 0.9995 | -6 | 7.8 | 343.75 | 27.6 | 21.1765 | 97 | 33 | 0 | 28.8 | 0.1 | 0 | 12.7 | -0.13 | 344.62 | 28.513 | 28.774 | 28.415 | 27.175 | 28.414 | 28.601 | 4376.674 | -44.8006
1099.3 | 62 | 946.5 | 0 | 3 | 14.1176 | 544.2 | 13.84 | 2.85 | 0.58 | 0.58 | 284.6683 | -11.5 | 1261 | -51.5 | 345 | 2 | -10 | 15.4 | 344.5 | 27.6 | 21.1765 | 97 | 33 | 0 | 28.8 | 0.1 | 0 | 17.31 | -0.14 | 345.22 | 28.508 | 28.775 | 28.424 | 27.181 | 28.413 | 28.601 | 5975.7582 | -48.3308
1100.15 | 60 | 208 | 0 | 3 | 14.1176 | 544 | 13.88 | 0.15 | 0.02 | 0.02 | 284.9233 | -1 | 1254 | 18 | 342.5 | 2 | -10 | -4 | 343 | 27.6 | 21.1765 | 98 | 33 | 0 | 28.8 | 0.1 | 0 | -0.3 | -0.16 | 343.55 | 28.506 | 28.763 | 28.436 | 27.194 | 28.389 | 28.576 | -103.065 | -54.968
1101.03 | 60 | 0 | 0 | 1 | 19.6078 | 543.8 | 13.86 | 0 | 0 | 0 | 284.9321 | 0 | 1505 | -4 | 343.5 | 2 | -10 | 0.2 | 343.25 | 27.6 | 21.1765 | 98 | 33 | 0 | 28.8 | 0.1 | 0 | -2.28 | -0.12 | 343.43 | 28.487 | 28.754 | 28.438 | 27.173 | 28.402 | 28.569 | -783.0204 | -41.2116
1101.87 | 59 | 0 | 0 | 1 | 19.6078 | 543.7 | 13.88 | 0 | 0 | 0 | 284.9321 | 0.5 | 1498 | 1 | 343.25 | 2 | -10 | -4.2 | 342.75 | 27.6 | 21.1765 | 98 | 33 | 0 | 28.8 | 0.1 | 0 | -11.91 | -0.21 | 342.47 | 28.498 | 28.754 | 28.446 | 27.218 | 28.424 | 28.601 | -4078.8177 | -71.9187
1102.74 | 59 | 0 | 0 | 1 | 24.7059 | 543.6 | 13.86 | 0 | 0 | 0 | 284.9321 | 38 | 1519 | 84 | 339 | 2 | -10 | -49.6 | 338.5 | 27.6 | 21.1765 | 98 | 33 | 0 | 28.8 | 0.1 | 0 | -66.2 | -0.27 | 337.26 | 28.493 | 28.775 | 28.439 | 27.239 | 28.419 | 28.599 | -22326.612 | -91.0602
1103.6 | 60 | 0 | 0 | 1 | 32.9412 | 543.5 | 13.82 | 0 | 0 | 0 | 284.9321 | 124 | 1793 | 188.5 | 331.5 | 2 | -12 | -78.9 | 338 | 27.6 | 21.1765 | 98 | 33 | 0 | 28.8 | 0.1 | 0 | -8.94 | -0.27 | 341.95 | 28.513 | 28.774 | 28.436 | 27.235 | 28.425 | 28.611 | -3057.033 | -92.3265
1104.48 | 61 | 1579.5 | 36 | 2 | 36.4706 | 542.6 | 13.8 | 0 | 0 | 0 | 284.9321 | 8.5 | 1563 | -23.5 | 344.25 | 0.95 | 15 | 13.1 | 343.5 | 27.6 | 21.1765 | 99 | 33 | 0 | 28.8 | 0.1 | 0 | -22.12 | -0.2 | 340.83 | 28.532 | 28.771 | 28.434 | 27.25 | 28.426 | 28.587 | -7539.1596 | -68.166
1105.34 | 63 | 1612 | 44 | 2 | 38.0392 | 540.4 | 13.8 | 3.75 | 0.76 | 0.76 | 285.2589 | 12.5 | 1611 | 14 | 342.25 | 0.95 | 10.5 | -2.4 | 342.75 | 27.6 | 21.1765 | 99 | 33 | 0 | 28.8 | 0.1 | 0 | 6.15 | -0.23 | 343.85 | 28.532 | 28.766 | 28.432 | 27.243 | 28.417 | 28.605 | 2114.6775 | -79.0855
1106.21 | 64 | 1632.5 | 55 | 1 | 33.7255 | 538.1 | 13.86 | 5.3 | 1.08 | 1.08 | 286.0593 | -12.5 | 1646 | -25 | 344.25 | 0.95 | 12.5 | 18.2 | 344.75 | 27.6 | 21.1765 | 99 | 33 | 0 | 29 | 0.1 | 0 | 35.9 | -0.14 | 346.58 | 28.526 | 28.767 | 28.449 | 27.298 | 28.434 | 28.595 | 12442.222 | -48.5212
1107.06 | 65 | 1646 | 44 | 2 | 25.4902 | 536.1 | 13.86 | 6.85 | 1.4 | 1.4 | 287.1133 | -31.5 | 1657 | -70.5 | 346.5 | 1 | 15 | 29.7 | 345.75 | 27.6 | 21.1765 | 99 | 33 | 0 | 29 | 0.1 | 0 | 30.23 | -0.19 | 346.25 | 28.569 | 28.763 | 28.455 | 27.303 | 28.434 | 28.605 | 10467.1375 | -65.7875
1107.91 | 65 | 1628 | 42 | 2 | 25.8824 | 535.3 | 13.84 | 5.1 | 1.04 | 1.04 | 288.1503 | -34.5 | 1383 | -104.5 | 347 | 1 | 13.5 | 29.2 | 346 | 27.6 | 21.1765 | 99 | 33 | 0 | 29 | 0.1 | 0 | 24.99 | -0.13 | 345.87 | 28.571 | 28.774 | 28.453 | 27.297 | 28.416 | 28.6 | 8643.2913 | -44.9631
1108.79 | 64 | 1328 | 22 | 3 | 14.5098 | 535 | 13.86 | 3.9 | 0.8 | 0.8 | 288.9599 | -13.5 | 1325 | -32.5 | 344.5 | 1 | -3 | 5.7 | 343.75 | 27.6 | 21.1765 | 98 | 33 | 0 | 29 | 0.1 | 0 | 1.36 | -0.17 | 343.84 | 28.581 | 28.775 | 28.45 | 27.35 | 28.446 | 28.595 | 467.6224 | -58.4528
1109.65 | 63 | 1299 | 0 | 3 | 14.5098 | 534.8 | 13.86 | 1.15 | 0.22 | 0.22 | 289.3985 | -1.5 | 1311 | -5 | 343.75 | 2 | -11.5 | 2.7 | 344.5 | 27.6 | 21.1765 | 97 | 33 | 0 | 29 | 0.1 | 0 | 17.13 | -0.13 | 345.25 | 28.582 | 28.765 | 28.482 | 27.33 | 28.417 | 28.582 | 5914.1325 | -44.8825
1110.53 | 62 | 281.5 | 0 | 3 | 14.1176 | 534.6 | 13.86 | 0 | 0 | 0 | 289.4953 | -14 | 1291 | -7.5 | 343.75 | 2 | -10 | 0 | 343.5 | 27.6 | 21.1765 | 97 | 33 | 0 | 29 | 0.1 | 0 | 0.66 | -0.27 | 343.79 | 28.576 | 28.775 | 28.472 | 27.359 | 28.439 | 28.609 | 226.9014 | -92.8233
1111.39 | 62 | 0 | 0 | 1 | 25.4902 | 534.4 | 13.88 | 0 | 0 | 0 | 289.4953 | 21 | 1292 | 55.5 | 341 | 2 | -10 | -30.1 | 340.75 | 27.6 | 21.1765 | 96 | 33 | 0 | 29 | 0.1 | 0 | -40.06 | -0.27 | 339.51 | 28.587 | 28.771 | 28.461 | 27.364 | 28.438 | 28.609 | -13600.7706 | -91.6677
1112.24 | 62 | 0 | 0 | 1 | 33.7255 | 534.3 | 13.84 | 0 | 0 | 0 | 289.4953 | 84.5 | 1446 | 174 | 334 | 2 | -5.5 | -138.1 | 329.25 | 27.6 | 21.1765 | 96 | 33 | 0 | 29 | 0.1 | 0 | -157.87 | -0.41 | 329.26 | 28.601 | 28.761 | 28.465 | 27.327 | 28.416 | 28.611 | -51980.2762 | -134.9966
1113.08 | 64 | 1597.5 | 9 | 3 | 36.8627 | 535.7 | 13.84 | 0 | 0 | 0 | 289.4953 | 36 | 1356 | 69 | 339.5 | 0.9834 | 13.5 | -35.4 | 339.75 | 27.6 | 21.1765 | 96 | 33 | 0 | 29 | 0.1 | 0 | -25.63 | -0.23 | 340.55 | 28.606 | 28.768 | 28.475 | 27.297 | 28.406 | 28.623 | -8728.2965 | -78.3265
1113.93 | 66 | 1367 | 46 | 1 | 36.4706 | 534.5 | 13.8 | 3 | 0.6 | 0.6 | 289.7503 | 18.5 | 1388 | 37 | 341 | 0.95 | 9.5 | -19.4 | 341 | 27.6 | 21.1765 | 96 | 33 | 0 | 29 | 0.1 | 0 | -12.15 | -0.24 | 341.82 | 28.612 | 28.766 | 28.495 | 27.285 | 28.443 | 28.622 | -4153.113 | -82.0368
1114.82 | 68 | 1410.5 | 57 | 1 | 36.4706 | 532.9 | 13.82 | 5.5 | 1.12 | 1.12 | 290.5157 | 2.5 | 1426 | 1 | 343 | 0.9497 | 3 | 0.1 | 342.75 | 27.6 | 21.1765 | 95 | 33 | 0 | 29 | 0.1 | 0 | 1.96 | -0.18 | 343.24 | 28.624 | 28.778 | 28.486 | 27.309 | 28.421 | 28.603 | 672.7504 | -61.7832
1115.68 | 69 | 1450.5 | 64 | 1 | 37.2549 | 531.1 | 13.84 | 7.35 | 1.5 | 1.5 | 291.6423 | -10.5 | 1462 | -31.5 | 344 | 0.9497 | 2 | 7.6 | 343.5 | 27.6 | 21.1765 | 95 | 33 | 0 | 29 | 0.1 | 0 | 16.39 | -0.2 | 344.75 | 28.611 | 28.77 | 28.498 | 27.293 | 28.418 | 28.608 | 5650.4525 | -68.95
1116.53 | 70 | 1457.5 | 53 | 1 | 32.549 | 529.9 | 13.86 | 7.05 | 1.44 | 1.44 | 292.8918 | -27 | 1482 | -66 | 345.5 | 1 | 10.5 | 22.5 | 345 | 27.6 | 21.1765 | 95 | 33 | 0 | 29 | 0.1 | 0 | 24.47 | -0.13 | 345.52 | 28.614 | 28.772 | 28.494 | 27.263 | 28.416 | 28.597 | 8454.8744 | -44.9176
1117.41 | 70 | 1466.5 | 39 | 2 | 24.3137 | 529.4 | 13.86 | 7.05 | 1.44 | 1.44 | 294.159 | -28 | 1445 | -76.5 | 346.25 | 1 | 13.5 | 30.3 | 345.75 | 27.6 | 21.1765 | 96 | 33 | 0 | 29 | 0.1 | 0 | 30.92 | -0.19 | 346.34 | 28.639 | 28.769 | 28.491 | 27.248 | 28.407 | 28.607 | 10708.8328 | -65.8046
1118.29 | 70 | 1447.5 | 33 | 2 | 20 | 529.5 | 13.86 | 4.25 | 0.86 | 0.86 | 295.171 | -27 | 1435 | -62.5 | 345.5 | 1 | 20 | 17.7 | 344.75 | 27.6 | 21.1765 | 96 | 32 | 0 | 29 | 0.1 | 0 | 12.75 | -0.18 | 344.68 | 28.643 | 28.775 | 28.504 | 27.26 | 28.422 | 28.607 | 4394.67 | -62.0424
1119.15 | 69 | 1428.5 | 7 | 3 | 17.2549 | 529.5 | 13.86 | 3.35 | 0.68 | 0.68 | 295.8332 | -1.5 | 1426 | -5 | 343.5 | 1.3088 | -13 | 0.1 | 343.25 | 27.6 | 21.1765 | 96 | 32 | 0 | 29 | 0.1 | 0 | 1.56 | -0.28 | 343.79 | 28.628 | 28.776 | 28.527 | 27.29 | 28.432 | 28.581 | 536.3124 | -96.2612
1120.01 | 68 | 866 | 0 | 4 | 17.2549 | 529.4 | 13.86 | 0.8 | 0.16 | 0.16 | 296.1944 | -1.5 | 1413 | -5 | 343.5 | 2 | -10.5 | 0.1 | 343.25 | 27.6 | 21.1765 | 96 | 32 | 0 | 29 | 0.1 | 0 | 1.52 | -0.25 | 343.72 | 28.622 | 28.778 | 28.52 | 27.28 | 28.405 | 28.6 | 522.4544 | -85.93
1120.86 | 68 | 0 | 0 | 2 | 17.6471 | 529.2 | 13.88 | 0 | 0 | 0 | 296.2624 | -1.5 | 1401 | -5 | 343.5 | 2 | -10.5 | 0.1 | 343.25 | 27.6 | 21.1765 | 96 | 32 | 0 | 29 | 0.1 | 0 | 1.42 | -0.24 | 343.74 | 28.63 | 28.784 | 28.524 | 27.265 | 28.397 | 28.605 | 488.1108 | -82.4976
1121.72 | 67 | 0 | 0 | 1 | 16.0784 | 529.1 | 13.88 | 0 | 0 | 0 | 296.2624 | -1.5 | 1388 | -5 | 343.5 | 2 | -10.5 | 0.1 | 343.25 | 27.6 | 21.1765 | 96 | 32 | 0 | 29 | 0.1 | 0 | 1.44 | -0.26 | 343.77 | 28.636 | 28.768 | 28.533 | 27.246 | 28.385 | 28.589 | 495.0288 | -89.3802
1122.58 | 67 | 0 | 0 | 1 | 15.6863 | 529 | 13.88 | 0 | 0 | 0 | 296.2624 | -1.5 | 1378 | -5 | 343.5 | 2 | -10.5 | 0 | 343.25 | 27.6 | 21.1765 | 96 | 32 | 0 | 29 | 0.1 | 0 | 1.3 | -0.25 | 343.78 | 28.645 | 28.766 | 28.549 | 27.26 | 28.421 | 28.598 | 446.914 | -85.945
1123.43 | 66 | 0 | 0 | 1 | 14.5098 | 528.8 | 13.88 | 0 | 0 | 0 | 296.2624 | -1.5 | 1363 | -9.5 | 344.25 | 2 | -10.5 | 17.4 | 345.25 | 27.6 | 21.1765 | 96 | 32 | 0 | 29 | 0.1 | 0 | 25.5 | -0.21 | 346.05 | 28.654 | 28.777 | 28.517 | 27.266 | 28.421 | 28.594 | 8824.275 | -72.6705
1124.29 | 65 | 0 | 0 | 1 | 14.5098 | 528.7 | 13.88 | 0 | 0 | 0 | 296.2624 | -44 | 1310 | -136 | 348.25 | 2 | -10.5 | 47 | 347.75 | 27.6 | 21.1765 | 96 | 32 | 0 | 29 | 0.1 | 0 | 52.25 | -0.16 | 348.87 | 28.641 | 28.766 | 28.534 | 27.257 | 28.403 | 28.605 | 18228.4575 | -55.8192
1125.16 | 61 | 0 | 0 | 1 | 14.5098 | 528.6 | 13.86 | 0 | 0 | 0 | 296.2624 | -55.5 | 1231 | -187.5 | 349.25 | 2 | -10.5 | 53.1 | 348.75 | 27.6 | 21.1765 | 96 | 32 | 0 | 29 | 0.1 | 0 | 70.1 | -0.11 | 350.02 | 28.639 | 28.764 | 28.532 | 27.284 | 28.4 | 28.603 | 24536.402 | -38.5022
1126 | 58 | 0 | 0 | 1 | 14.5098 | 528.5 | 13.84 | 0 | 0 | 0 | 296.2624 | -65.5 | 1411 | -182 | 350.5 | 2 | -10.5 | 62.6 | 349.5 | 27.6 | 21.1765 | 97 | 32 | 0 | 29 | 0.1 | 0 | 53.46 | -0.19 | 349.07 | 28.643 | 28.768 | 28.525 | 27.325 | 28.433 | 28.615 | 18661.2822 | -66.3233
1126.86 | 54 | 0 | 0 | 1 | 14.5098 | 528.4 | 13.82 | 0 | 0 | 0 | 296.2624 | -64 | 1702 | -143.5 | 350.5 | 2 | -10.5 | 61.6 | 349.5 | 27.6 | 21.1765 | 97 | 32 | 0 | 29 | 0.1 | 0 | 74.35 | -0.07 | 351.48 | 28.648 | 28.775 | 28.532 | 27.346 | 28.45 | 28.601 | 26132.538 | -24.6036
1127.72 | 49 | 0 | 0 | 1 | 14.5098 | 528.2 | 13.8 | 0 | 0 | 0 | 296.2624 | -67 | 1536 | -158.5 | 350.5 | 2 | -10.5 | 55.4 | 348.5 | 27.6 | 21.5686 | 97 | 32 | 0 | 29 | 0.1 | 0 | 55.49 | -0.03 | 349.86 | 28.655 | 28.766 | 28.537 | 27.326 | 28.442 | 28.615 | 19413.7314 | -10.4958
1128.59 | 44 | 0 | 0 | 1 | 14.5098 | 528.1 | 13.86 | 0 | 0 | 0 | 296.2624 | -74 | 1931 | -146 | 352 | 2 | -10.5 | 72.2 | 351 | 27.6 | 21.5686 | 97 | 32 | 0 | 29 | 0.1 | 0 | 70.55 | -0.06 | 351.26 | 28.641 | 28.763 | 28.535 | 27.284 | 28.446 | 28.6 | 24781.393 | -21.0756
1129.45 | 39 | 0 | 0 | 1 | 14.5098 | 528 | 13.8 | 0 | 0 | 0 | 296.2624 | -48.5 | 1703 | -72 | 347.25 | 2 | -10.5 | 7.7 | 345.25 | 27.6 | 21.5686 | 97 | 32 | 0 | 29 | 0.1 | 0 | 7.65 | -0.07 | 345.82 | 28.636 | 28.777 | 28.544 | 27.257 | 28.447 | 28.615 | 2645.523 | -24.2074
1130.33 | 36 | 0 | 0 | 1 | 14.5098 | 527.9 | 13.84 | 0 | 0 | 0 | 296.2624 | -34 | 2362 | -61 | 348.5 | 2 | -10.5 | 37.4 | 348 | 27.6 | 21.5686 | 97 | 32 | 0 | 29 | 0.1 | 0 | 38.52 | -0.12 | 348.57 | 28.64 | 28.772 | 28.537 | 27.226 | 28.447 | 28.631 | 13426.9164 | -41.8284
1131.22 | 32 | 0 | 0 | 1 | 14.5098 | 527.7 | 13.88 | 0 | 0 | 0 | 296.2624 | -32 | 2122 | -58.5 | 348.25 | 2 | -10.5 | 31.4 | 347.5 | 27.6 | 21.5686 | 97 | 32 | 0 | 29 | 0.1 | 0 | 32.56 | -0.05 | 348.36 | 28.658 | 28.791 | 28.526 | 27.253 | 28.458 | 28.619 | 11342.6016 | -17.418
1132.09 | 29 | 0 | 0 | 1 | 14.1176 | 527.6 | 13.88 | 0 | 0 | 0 | 296.2624 | -32 | 1893 | -64 | 348 | 2 | -10.5 | 21.9 | 346.5 | 27.6 | 21.5686 | 97 | 32 | 0 | 29 | 0.1 | 0 | 22.6 | -0.19 | 347.19 | 28.642 | 28.795 | 28.538 | 27.227 | 28.447 | 28.613 | 7846.494 | -65.9661
1132.94 | 26 | 0 | 0 | 1 | 14.5098 | 527.5 | 13.9 | 0 | 0 | 0 | 296.2624 | -17.5 | 1728 | -40 | 346.75 | 2 | -10.5 | 15.7 | 346 | 27.6 | 21.5686 | 97 | 32 | 0 | 28.8 | 0.1 | 0 | 14.5 | -0.19 | 346.48 | 28.649 | 28.794 | 28.536 | 27.213 | 28.446 | 28.627 | 5023.96 | -65.8312
1133.78 | 24 | 0 | 0 | 1 | 14.5098 | 527.4 | 13.9 | 0 | 0 | 0 | 296.2624 | -16 | 1576 | -43 | 346.75 | 2 | -10.5 | 16.8 | 346.25 | 27.6 | 21.5686 | 97 | 32 | 0 | 28.8 | 0.1 | 0 | 17.81 | -0.18 | 346.78 | 28.651 | 28.768 | 28.533 | 27.19 | 28.464 | 28.629 | 6176.1518 | -62.4204
1134.63 | 22 | 0 | 0 | 1 | 14.5098 | 527.3 | 13.88 | 0 | 0 | 0 | 296.2624 | -16 | 1418 | -44 | 346.5 | 2 | -10.5 | 15.1 | 346 | 27.6 | 21.5686 | 97 | 32 | 0 | 28.8 | 0.1 | 0 | 15.87 | -0.11 | 346.6 | 28.628 | 28.779 | 28.555 | 27.182 | 28.452 | 28.622 | 5500.542 | -38.126
1135.49 | 19 | 0 | 0 | 2 | 14.5098 | 527.2 | 13.88 | 0 | 0 | 0 | 296.2624 | -14.5 | 1230 | -45 | 346.25 | 2 | -10.5 | 12.2 | 345.75 | 27.6 | 21.5686 | 98 | 32 | 0 | 28.8 | 0.1 | 0 | 12.14 | -0.1 | 346.31 | 28.656 | 28.781 | 28.55 | 27.199 | 28.461 | 28.629 | 4204.2034 | -34.631
1136.37 | 16 | 0 | 0 | 2 | 14.5098 | 527.1 | 13.88 | 0 | 0 | 0 | 296.2624 | -10.5 | 1061 | -41 | 346 | 2 | -10.5 | 8.5 | 345.25 | 27.6 | 21.5686 | 98 | 32 | 0 | 28.8 | 0.1 | 0 | 1.05 | -0.21 | 345.21 | 28.646 | 28.791 | 28.563 | 27.173 | 28.467 | 28.628 | 362.4705 | -72.4941
1137.26 | 15 | 0 | 0 | 2 | 15.2941 | 527 | 13.88 | 0 | 0 | 0 | 296.2624 | -1 | 1020 | -5 | 345 | 2 | -10.5 | -0.3 | 344.75 | 27.6 | 21.5686 | 98 | 32 | 0 | 28.8 | 0.1 | 0 | 0.92 | -0.14 | 345.18 | 28.651 | 28.802 | 28.556 | 27.152 | 28.463 | 28.628 | 317.5656 | -48.3252
1138.11 | 14 | 0 | 0 | 2 | 19.2157 | 526.9 | 13.88 | 0 | 0 | 0 | 296.2624 | 2.5 | 1019 | 9.5 | 344.5 | 2 | -10.5 | -4 | 344.25 | 27.6 | 21.5686 | 98 | 32 | 0 | 28.8 | 0.1 | 0 | -2.2 | -0.17 | 344.82 | 28.637 | 28.796 | 28.554 | 27.098 | 28.463 | 28.629 | -758.604 | -58.6194
1138.96 | 14 | 0 | 0 | 1 | 20.3922 | 526.8 | 13.88 | 0 | 0 | 0 | 296.2624 | 2 | 996 | 5 | 344.75 | 2 | -10.5 | -3.7 | 344.25 | 27.6 | 21.5686 | 98 | 32 | 0 | 28.8 | 0.1 | 0 | -3.96 | -0.15 | 344.58 | 28.633 | 28.812 | 28.571 | 27.12 | 28.471 | 28.627 | -1364.5368 | -51.687
1139.84 | 14 | 0 | 0 | 1 | 21.5686 | 526.7 | 13.88 | 0 | 0 | 0 | 296.2624 | 4 | 1005 | 10.5 | 344.5 | 2 | -10.5 | -6.1 | 344 | 27.6 | 21.5686 | 98 | 32 | 0 | 28.8 | 0.1 | 0 | -5.31 | -0.19 | 344.44 | 28.64 | 28.806 | 28.561 | 27.107 | 28.47 | 28.623 | -1828.9764 | -65.4436
1140.7 | 14 | 0 | 0 | 1 | 22.3529 | 526.6 | 13.9 | 0 | 0 | 0 | 296.2624 | 5.5 | 1031 | 14.5 | 344.25 | 2 | -10.5 | -7.6 | 343.75 | 27.6 | 21.5686 | 98 | 32 | 0 | 28.8 | 0.1 | 0 | -14.77 | -0.14 | 343.45 | 28.632 | 28.8 | 28.577 | 27.087 | 28.496 | 28.628 | -5072.7565 | -48.083
1141.56 | 15 | 0 | 0 | 1 | 26.2745 | 526.5 | 13.9 | 0 | 0 | 0 | 296.2624 | 18 | 1129 | 43.5 | 343 | 2 | -10.5 | -20.3 | 342.5 | 27.6 | 21.5686 | 98 | 32 | 0 | 28.8 | 0.1 | 0 | -24.02 | -0.21 | 342.54 | 28.629 | 28.813 | 28.574 | 27.06 | 28.469 | 28.633 | -8227.8108 | -71.9334
1142.41 | 17 | 0 | 0 | 1 | 28.2353 | 526.4 | 13.9 | 0 | 0 | 0 | 296.2624 | 22 | 1267 | 47.5 | 342.5 | 2 | -10.5 | -22.8 | 342.25 | 27.6 | 21.5686 | 98 | 32 | 0 | 28.8 | 0.1 | 0 | -20.88 | -0.36 | 342.74 | 28.624 | 28.793 | 28.574 | 27.044 | 28.494 | 28.621 | -7156.4112 | -123.3864
1143.25 | 19 | 0 | 0 | 1 | 27.8431 | 526.3 | 13.9 | 0 | 0 | 0 | 296.2624 | 18 | 1377 | 34 | 343 | 2 | -10.5 | -14 | 343.25 | 27.6 | 21.5686 | 98 | 32 | 0 | 28.8 | 0.1 | 0 | -9.06 | -0.23 | 343.71 | 28.645 | 28.803 | 28.582 | 27.091 | 28.474 | 28.633 | -3114.0126 | -79.0533
1144.1 | 20 | 0 | 0 | 1 | 24.3137 | 526.2 | 13.88 | 0 | 0 | 0 | 296.2624 | 11 | 1431 | 22.5 | 343.25 | 2 | -10.5 | -14.6 | 342.5 | 27.6 | 21.5686 | 98 | 32 | 0 | 28.8 | 0.1 | 0 | -36.6 | -0.16 | 341.02 | 28.63 | 28.809 | 28.59 | 27.088 | 28.496 | 28.631 | -12481.332 | -54.5632
1144.95 | 22 | 0 | 0 | 1 | 33.3333 | 526.1 | 13.9 | 0 | 0 | 0 | 296.2624 | 37 | 1585 | 66 | 341 | 2 | -10.5 | -29.3 | 341.75 | 27.6 | 21.5686 | 99 | 32 | 0 | 28.8 | 0.1 | 0 | -20.84 | -0.16 | 342.55 | 28.606 | 28.804 | 28.588 | 27.07 | 28.479 | 28.637 | -7138.742 | -54.808
1145.81 | 24 | 0 | 0 | 1 | 23.1373 | 526 | 13.88 | 0 | 0 | 0 | 296.2624 | 5 | 1636 | 1 | 344.25 | 2 | -10.5 | 0.8 | 344 | 27.6 | 21.5686 | 99 | 32 | 0 | 28.8 | 0.1 | 0 | 1.79 | -0.13 | 344.51 | 28.635 | 28.815 | 28.576 | 27.084 | 28.49 | 28.615 | 616.6729 | -44.7863
1146.66 | 23 | 0 | 0 | 1 | 14.5098 | 525.9 | 13.88 | 0 | 0 | 0 | 296.2624 | -1.5 | 1597 | -11.5 | 344.75 | 2 | -10.5 | 6.3 | 344.5 | 27.6 | 21.5686 | 99 | 32 | 0 | 28.8 | 0.1 | 0 | 7.78 | -0.16 | 345.17 | 28.605 | 28.809 | 28.551 | 27.085 | 28.501 | 28.626 | 2685.4226 | -55.2272
1147.5 | 22 | 0 | 0 | 1 | 14.5098 | 525.8 | 13.88 | 0 | 0 | 0 | 296.2624 | -12.5 | 1469 | -35 | 345.5 | 2 | -10.5 | 14.4 | 345.5 | 27.6 | 21.5686 | 99 | 32 | 0 | 28.8 | 0.1 | 0 | 19.57 | -0.14 | 346.22 | 28.601 | 28.791 | 28.548 | 27.076 | 28.497 | 28.626 | 6775.5254 | -48.4708
1148.35 | 20 | 0 | 0 | 1 | 14.5098 | 525.7 | 13.88 | 0 | 0 | 0 | 296.2624 | -19.5 | 1263 | -59.5 | 346.25 | 2 | -10.5 | 17.3 | 345.75 | 27.6 | 21.5686 | 99 | 32 | 0 | 28.8 | 0.1 | 0 | 19.02 | -0.11 | 346.32 | 28.611 | 28.789 | 28.516 | 27.037 | 28.456 | 28.602 | 6587.0064 | -38.0952
1149.23 | 16 | 0 | 0 | 1 | 14.5098 | 525.6 | 13.88 | 0 | 0 | 0 | 296.2624 | -14.5 | 1044 | -55 | 345.75 | 2 | -10.5 | 12.5 | 345.25 | 27.6 | 21.5686 | 99 | 32 | 0 | 28.8 | 0.1 | 0 | 13.28 | -0.23 | 345.88 | 28.606 | 28.79 | 28.527 | 27.044 | 28.468 | 28.643 | 4593.2864 | -79.5524
1150.09 | 13 | 0 | 0 | 1 | 14.5098 | 525.5 | 13.88 | 0 | 0 | 0 | 296.2624 | -9.5 | 858 | -16 | 344.75 | 2 | -10.5 | -1.5 | 344 | 27.6 | 21.5686 | 99 | 32 | 0 | 28.8 | 0.1 | 0 | -23.43 | -0.24 | 342.19 | 28.622 | 28.804 | 28.516 | 27.085 | 28.471 | 28.629 | -8017.5117 | -82.1256
1150.95 | 13 | 0 | 0 | 1 | 31.3725 | 525.4 | 13.88 | 0 | 0 | 0 | 296.2624 | 32 | 991 | 97 | 340.75 | 2 | -10.5 | -47.2 | 339.75 | 27.6 | 21.5686 | 99 | 32 | 0 | 28.8 | 0.1 | 0 | -4.89 | -0.28 | 343.96 | 28.621 | 28.812 | 28.549 | 27.136 | 28.461 | 28.625 | -1681.9644 | -96.3088
1151.8 | 15 | 0 | 0 | 2 | 14.1176 | 525.4 | 13.8 | 0 | 0 | 0 | 296.2624 | 5 | 1014 | -10.5 | 344.25 | 2 | -9 | 5.6 | 344.75 | 27.6 | 21.5686 | 99 | 32 | 0 | 28.8 | 0.1 | 0 | 9.73 | -0.23 | 345.31 | 28.599 | 28.811 | 28.541 | 27.13 | 28.454 | 28.643 | 3359.8663 | -79.4213
1152.66 | 15 | 1027.5 | 9 | 3 | 16.0784 | 526.1 | 13.86 | 1.25 | 0.24 | 0.24 | 296.3656 | -3.5 | 1052 | -12 | 344.5 | 1.0066 | 0.5 | 0.3 | 344 | 27.6 | 21.5686 | 99 | 32 | 0 | 28.8 | 0.1 | 0 | -0.58 | -0.26 | 344.38 | 28.603 | 28.814 | 28.546 | 27.15 | 28.442 | 28.647 | -199.7404 | -89.5388
1153.51 | 15 | 1093 | 11 | 3 | 25.098 | 525.5 | 13.88 | 1.25 | 0.22 | 0.22 | 296.5611 | 9 | 1147 | 24.5 | 343.25 | 0.9521 | 18 | -11.9 | 343 | 27.6 | 21.5686 | 99 | 32 | 0 | 28.8 | 0.1 | 0 | -6.39 | -0.24 | 343.84 | 28.603 | 28.812 | 28.541 | 27.166 | 28.452 | 28.648 | -2197.1376 | -82.5216
1154.36 | 17 | 1216.5 | 27 | 2 | 31.3725 | 524.8 | 13.86 | 1.1 | 0.22 | 0.22 | 296.7481 | -0.5 | 1263 | -5 | 344.5 | 0.95 | 16.5 | -1.2 | 343.75 | 27.6 | 21.5686 | 99 | 32 | 0 | 28.8 | 0.1 | 0 | -8.18 | -0.2 | 343.66 | 28.603 | 28.789 | 28.549 | 27.202 | 28.449 | 28.632 | -2811.1388 | -68.732
1155.24 | 20 | 1422.5 | 39 | 2 | 37.2549 | 523.5 | 13.82 | 2.35 | 0.48 | 0.48 | 297.0561 | 1 | 1538 | -6.5 | 344.5 | 0.95 | 15 | 1.6 | 344.25 | 27.6 | 21.5686 | 98 | 32 | 0 | 28.8 | 0.1 | 0 | 5.47 | -0.19 | 344.9 | 28.599 | 28.807 | 28.565 | 27.208 | 28.46 | 28.657 | 1886.603 | -65.531
1156.08 | 24 | 1657 | 45 | 2 | 37.6471 | 521.6 | 13.82 | 4.3 | 0.88 | 0.88 | 297.6273 | 0 | 1753 | 1 | 344 | 0.95 | 13.5 | -4 | 343.75 | 27.6 | 21.5686 | 98 | 32 | 0 | 28.8 | 0.1 | 0 | 5.95 | -0.19 | 345.04 | 28.584 | 28.783 | 28.561 | 27.21 | 28.483 | 28.666 | 2052.988 | -65.5576
1156.93 | 28 | 1939 | 60 | 2 | 40.3922 | 520.7 | 13.84 | 6.3 | 1.28 | 1.28 | 298.5453 | -36 | 2055 | -62.5 | 347.5 | 0.9954 | 12.5 | 28.7 | 346.5 | 27.6 | 21.5686 | 98 | 32 | 0 | 28.8 | 0.1 | 0 | 22.54 | -0.16 | 346.45 | 28.589 | 28.802 | 28.557 | 27.195 | 28.466 | 28.672 | 7808.983 | -55.432
1157.81 | 31 | 2161 | 60 | 2 | 39.2157 | 523.5 | 13.78 | 9.35 | 1.9 | 1.9 | 299.9445 | -36 | 1942 | -52 | 346.75 | 1 | 9.5 | 16.6 | 345.5 | 27.6 | 21.5686 | 98 | 32 | 0 | 28.8 | 0.1 | 0 | 7.12 | -0.18 | 345.02 | 28.594 | 28.811 | 28.572 | 27.191 | 28.488 | 28.651 | 2456.5424 | -62.1036
1158.67 | 35 | 1639 | 62 | 1 | 38.8235 | 528.2 | 13.86 | 9.1 | 1.86 | 1.86 | 301.5613 | -4 | 1709 | -12 | 345 | 1 | 7.5 | 4.4 | 344.75 | 27.6 | 21.5686 | 98 | 32 | 0 | 28.8 | 0.1 | 0 | 6.82 | -0.19 | 345.15 | 28.586 | 28.813 | 28.577 | 27.192 | 28.5 | 28.667 | 2353.923 | -65.5785
1159.52 | 39 | 1811.5 | 62 | 1 | 38.8235 | 533.2 | 13.86 | 8.45 | 1.74 | 1.74 | 303.0913 | -14.5 | 1875 | -29.5 | 345.75 | 1 | 10.5 | 12.4 | 345.25 | 27.6 | 21.5686 | 98 | 32 | 0 | 28.8 | 0.1 | 0 | 9.71 | -0.24 | 345.36 | 28.578 | 28.799 | 28.578 | 27.176 | 28.508 | 28.669 | 3353.4456 | -82.8864
1160.39 | 42 | 1952 | 61 | 2 | 35.6863 | 539.4 | 13.8 | 8.45 | 1.74 | 1.74 | 304.6051 | -24 | 1650 | -38 | 345.75 | 1 | 4.5 | 8 | 344.75 | 27.6 | 21.5686 | 99 | 32 | 0 | 28.8 | 0.1 | 0 | 3.16 | -0.29 | 344.93 | 28.593 | 28.814 | 28.567 | 27.151 | 28.499 | 28.665 | 1089.9788 | -100.0297
1161.24 | 45 | 1475 | 58 | 1 | 34.5098 | 543.9 | 13.82 | 8.8 | 1.8 | 1.8 | 306.1096 | -8 | 1510 | -15 | 345 | 1 | 7.5 | 3 | 344.5 | 27.6 | 21.5686 | 99 | 32 | 0 | 28.8 | 0.1 | 0 | 6.48 | -0.21 | 345.1 | 28.567 | 28.803 | 28.575 | 27.13 | 28.494 | 28.672 | 2236.248 | -72.471
1162.1 | 47 | 1544 | 49 | 2 | 33.3333 | 546.1 | 13.84 | 6.65 | 1.36 | 1.36 | 307.4684 | -4.5 | 1576 | -11.5 | 344.75 | 1 | 10.5 | 2.7 | 344.5 | 27.6 | 21.5686 | 99 | 33 | 0 | 28.8 | 0.1 | 0 | 3.67 | -0.18 | 344.99 | 28.581 | 28.817 | 28.58 | 27.137 | 28.524 | 28.665 | 1266.1133 | -62.0982
1162.95 | 48 | 1597 | 45 | 2 | 33.3333 | 547.6 | 13.84 | 5.4 | 1.1 | 1.1 | 308.5139 | -1 | 1629 | -1.5 | 344.25 | 1 | 11 | -2.1 | 344.25 | 27.6 | 21.5686 | 99 | 33 | 0 | 28.8 | 0.1 | 0 | 5.71 | -0.17 | 345.09 | 28.583 | 28.815 | 28.585 | 27.136 | 28.5 | 28.658 | 1970.4639 | -58.6653
1163.84 | 50 | 1644 | 50 | 2 | 34.5098 | 549.4 | 13.84 | 5.3 | 1.08 | 1.08 | 309.484 | -6 | 1671 | -14 | 345 | 1 | 9.5 | 5.7 | 344.75 | 27.6 | 21.5686 | 99 | 33 | 0 | 28.8 | 0.1 | 0 | 8.67 | -0.24 | 345.38 | 28.577 | 28.809 | 28.585 | 27.116 | 28.501 | 28.668 | 2994.4446 | -82.8912
1164.72 | 52 | 1715.5 | 49 | 2 | 34.1176 | 551.7 | 13.86 | 6 | 1.22 | 1.22 | 310.496 | -5 | 1732 | -7 | 344.5 | 1 | 9.5 | -4.4 | 344 | 27.6 | 21.5686 | 98 | 33 | 0 | 28.8 | 0.1 | 0 | 9.08 | -0.18 | 345.19 | 28.594 | 28.825 | 28.581 | 27.102 | 28.5 | 28.678 | 3134.3252 | -62.1342
1165.59 | 53 | 1553 | 55 | 1 | 38.0392 | 554.5 | 13.82 | 6.15 | 1.26 | 1.26 | 311.5748 | 16 | 1390 | 28 | 343 | 1 | 3.5 | -14.6 | 343 | 27.6 | 21.5686 | 98 | 33 | 0 | 28.8 | 0.1 | 0 | -8.71 | -0.11 | 343.67 | 28.595 | 28.816 | 28.591 | 27.103 | 28.493 | 28.666 | -2993.3657 | -37.8037
1166.47 | 56 | 1431.5 | 63 | 1 | 38.0392 | 556.9 | 13.8 | 6.15 | 1.26 | 1.26 | 312.6836 | 2.5 | 1450 | -1 | 344.5 | 1 | 2 | 0.3 | 344.25 | 27.6 | 21.5686 | 97 | 33 | 0 | 28.8 | 0.1 | 0 | 2.85 | -0.16 | 344.73 | 28.607 | 28.821 | 28.58 | 27.11 | 28.527 | 28.701 | 982.4805 | -55.1568
1167.32 | 58 | 1479.5 | 67 | 1 | 37.6471 | 560.1 | 13.82 | 6.95 | 1.42 | 1.42 | 313.8226 | -4 | 1496 | -8 | 344.5 | 1 | 8 | -10.5 | 342.5 | 27.6 | 21.5686 | 96 | 32 | 0 | 28.8 | 0.1 | 0 | -45.69 | -0.24 | 340.49 | 28.631 | 28.822 | 28.564 | 27.097 | 28.53 | 28.687 | -15556.9881 | -81.7176
1168.17 | 60 | 1523.5 | 15 | 3 | 34.902 | 561.4 | 13.84 | 7.75 | 1.58 | 1.58 | 315.0976 | 57.5 | 1518 | 106.5 | 338.5 | 1 | -2.5 | -66.8 | 338 | 27.6 | 21.5686 | 96 | 32 | 0 | 28.8 | 0.1 | 0 | -66.46 | -0.19 | 338.04 | 28.631 | 28.823 | 28.552 | 27.129 | 28.508 | 28.687 | -22466.1384 | -64.2276
1169.05 | 61 | 1281 | 0 | 3 | 34.902 | 561.4 | 13.8 | 2.05 | 0.42 | 0.42 | 315.9776 | 63.5 | 1577 | 109.5 | 338 | 2 | -15 | -60.2 | 338.5 | 27.6 | 21.5686 | 95 | 32 | 0 | 29 | 0.1 | 0 | -57.19 | -0.11 | 338.94 | 28.622 | 28.828 | 28.56 | 27.17 | 28.504 | 28.692 | -19383.9786 | -37.2834
1169.9 | 63 | 315.5 | 0 | 3 | 33.7255 | 561.2 | 13.86 | 0 | 0 | 0 | 316.1561 | 56 | 1609 | 99.5 | 338 | 2 | -10.5 | -58.2 | 338.25 | 27.6 | 21.5686 | 95 | 32 | 0 | 29 | 0.1 | 0 | -58.14 | -0.29 | 338.27 | 28.635 | 28.824 | 28.562 | 27.182 | 28.522 | 28.697 | -19667.0178 | -98.0983
1170.74 | 64 | 0 | 0 | 2 | 33.7255 | 561.1 | 13.86 | 0 | 0 | 0 | 316.1561 | 55.5 | 1634 | 97.5 | 338 | 2 | -10.5 | -57.8 | 338.25 | 27.6 | 21.1765 | 95 | 32 | 0 | 29 | 0.1 | 0 | -58 | -0.29 | 338.17 | 28.628 | 28.844 | 28.573 | 27.187 | 28.511 | 28.712 | -19613.86 | -98.0693
1171.6 | 65 | 0 | 0 | 1 | 33.7255 | 561 | 13.86 | 0 | 0 | 0 | 316.1561 | 54.5 | 1664 | 93.5 | 338 | 2 | -10.5 | -56.4 | 338 | 27.6 | 21.1765 | 95 | 32 | 0 | 29 | 0.1 | 0 | -45.72 | -0.19 | 339.16 | 28.647 | 28.849 | 28.554 | 27.198 | 28.52 | 28.717 | -15506.3952 | -64.4404
1172.45 | 66 | 0 | 0 | 1 | 31.7647 | 560.8 | 13.82 | 0 | 0 | 0 | 316.1561 | 54 | 1686 | 91.5 | 337.75 | 2 | -10.5 | -61 | 337.5 | 27.6 | 21.1765 | 95 | 32 | 0 | 29 | 0.1 | 0 | -68.5 | -0.27 | 337.03 | 28.615 | 28.834 | 28.558 | 27.207 | 28.479 | 28.71 | -23086.555 | -90.9981
1173.3 | 67 | 0 | 0 | 1 | 33.3333 | 560.7 | 13.82 | 0 | 0 | 0 | 316.1561 | 54.5 | 1406 | 109 | 337.5 | 2 | -10.5 | -57 | 337.75 | 27.6 | 21.1765 | 95 | 32 | 0 | 29 | 0.1 | 0 | -56.97 | -0.17 | 337.77 | 28.637 | 28.85 | 28.548 | 27.236 | 28.501 | 28.704 | -19242.7569 | -57.4209
1174.14 | 68 | 0 | 0 | 1 | 33.3333 | 560.6 | 13.86 | 0 | 0 | 0 | 316.1561 | 54.5 | 1435 | 109 | 337.25 | 2 | -10.5 | -57.9 | 337.5 | 27.6 | 21.1765 | 96 | 32 | 0 | 29 | 0.1 | 0 | -59.24 | -0.16 | 337.91 | 28.648 | 28.85 | 28.551 | 27.281 | 28.515 | 28.698 | -20017.7884 | -54.0656
1174.99 | 69 | 0 | 0 | 1 | 33.7255 | 560.4 | 13.86 | 0 | 0 | 0 | 316.1561 | 56.5 | 1453 | 109.5 | 337 | 2 | -10.5 | -58.6 | 337.25 | 27.6 | 21.1765 | 96 | 32 | 0 | 29 | 0.1 | 0 | -59.09 | -0.23 | 336.88 | 28.649 | 28.857 | 28.554 | 27.286 | 28.534 | 28.694 | -19906.2392 | -77.4824
1175.84 | 70 | 0 | 0 | 1 | 33.7255 | 560.3 | 13.86 | 0 | 0 | 0 | 316.1561 | 56.5 | 1474 | 108 | 337 | 2 | -10.5 | -58.9 | 337.25 | 27.6 | 21.1765 | 96 | 32 | 0 | 29 | 0.1 | 0 | -60.26 | -0.19 | 336.93 | 28.652 | 28.863 | 28.565 | 27.254 | 28.517 | 28.705 | -20303.4018 | -64.0167
1176.68 | 71 | 0 | 0 | 1 | 33.7255 | 560.2 | 13.86 | 0 | 0 | 0 | 316.1561 | 69.5 | 1493 | 128 | 335.75 | 2 | -10.5 | -69.7 | 336 | 27.6 | 21.1765 | 96 | 32 | 0 | 29 | 0.1 | 0 | -71.09 | -0.22 | 336.01 | 28.643 | 28.856 | 28.546 | 27.285 | 28.505 | 28.698 | -23886.9509 | -73.9222
1177.56 | 72 | 0 | 0 | 1 | 35.2941 | 560 | 13.86 | 0 | 0 | 0 | 316.1561 | 64 | 1520 | 118 | 335.75 | 2 | -10.5 | -63.3 | 336.5 | 27.6 | 21.1765 | 97 | 32 | 0 | 29 | 0.1 | 0 | -56.65 | -0.18 | 336.87 | 28.64 | 28.868 | 28.548 | 27.29 | 28.508 | 28.684 | -19083.6855 | -60.6366
1178.46 | 74 | 0 | 0 | 1 | 32.9412 | 559.9 | 13.86 | 0 | 0 | 0 | 316.1561 | 56.5 | 1549 | 104 | 336.5 | 2 | -10.5 | -58.7 | 336.75 | 27.6 | 21.1765 | 97 | 32 | 0 | 29 | 0.1 | 0 | -58.77 | -0.26 | 337.18 | 28.647 | 28.858 | 28.558 | 27.299 | 28.505 | 28.698 | -19816.0686 | -87.6668
1179.33 | 74 | 0 | 0 | 2 | 33.3333 | 559.8 | 13.84 | 0 | 0 | 0 | 316.1561 | 56.5 | 1562 | 102.5 | 336.25 | 2 | -10.5 | -55.7 | 336.75 | 27.6 | 21.1765 | 97 | 32 | 0 | 29 | 0.1 | 0 | -55.45 | -0.25 | 337.09 | 28.66 | 28.864 | 28.558 | 27.317 | 28.508 | 28.693 | -18691.6405 | -84.2725
1180.21 | 75 | 0 | 0 | 2 | 32.9412 | 559.6 | 13.82 | 0 | 0 | 0 | 316.1561 | 51.5 | 1571 | 89.5 | 337 | 2 | -10.5 | -51.7 | 337 | 27.6 | 20.7843 | 97 | 32 | 0 | 29 | 0.1 | 0 | -51.97 | -0.21 | 337.11 | 28.657 | 28.879 | 28.542 | 27.299 | 28.512 | 28.696 | -17519.6067 | -70.7931
1181.06 | 76 | 0 | 0 | 2 | 32.549 | 559.5 | 13.88 | 0 | 0 | 0 | 316.1561 | 49.5 | 1590 | 91 | 336.75 | 2 | -10.5 | -53.2 | 337 | 27.6 | 20.7843 | 97 | 32 | 0 | 29 | 0.1 | 0 | -52.89 | -0.23 | 337.18 | 28.664 | 28.848 | 28.563 | 27.308 | 28.477 | 28.695 | -17833.4502 | -77.5514
1181.93 | 77 | 0 | 0 | 2 | 32.549 | 559.4 | 13.86 | 0 | 0 | 0 | 316.1561 | 50.5 | 1607 | 90 | 336.5 | 2 | -10.5 | -52.7 | 336.75 | 27.6 | 20.7843 | 97 | 32 | 0 | 29 | 0.1 | 0 | -52.79 | -0.26 | 336.65 | 28.656 | 28.858 | 28.552 | 27.319 | 28.479 | 28.704 | -17771.7535 | -87.529
1182.8 | 77 | 0 | 0 | 2 | 32.549 | 559.2 | 13.88 | 0 | 0 | 0 | 316.1561 | 49.5 | 1622 | 87.5 | 336.75 | 2 | -10.5 | -51.3 | 336.75 | 27.6 | 20.7843 | 97 | 32 | 0 | 29 | 0.1 | 0 | -51.73 | -0.09 | 337.15 | 28.674 | 28.87 | 28.563 | 27.322 | 28.475 | 28.704 | -17440.7695 | -30.3435
1183.66 | 78 | 0 | 0 | 2 | 32.549 | 559.1 | 13.88 | 0 | 0 | 0 | 316.1561 | 49.5 | 1633 | 86.5 | 336.5 | 2 | -10.5 | -44.7 | 337.5 | 27.6 | 20.7843 | 98 | 32 | 0 | 29 | 0.1 | 0 | -43.91 | -0.2 | 337.57 | 28.683 | 28.883 | 28.564 | 27.314 | 28.475 | 28.695 | -14822.6987 | -67.514
1184.54 | 79 | 0 | 0 | 2 | 30.9804 | 559 | 13.84 | 0 | 0 | 0 | 316.1561 | 42 | 1643 | 73 | 337.25 | 2 | -10.5 | -44.4 | 337.25 | 27.6 | 20.7843 | 98 | 32 | 0 | 29 | 0.1 | 0 | -43.86 | -0.13 | 337.53 | 28.677 | 28.897 | 28.578 | 27.327 | 28.488 | 28.702 | -14804.0658 | -43.8789
1185.39 | 79 | 0 | 0 | 2 | 30.9804 | 558.9 | 13.9 | 0 | 0 | 0 | 316.1561 | 41.5 | 1652 | 73 | 337.25 | 2 | -10.5 | -44.5 | 337.25 | 27.6 | 20.7843 | 98 | 32 | 0 | 29 | 0.1 | 0 | -44.93 | -0.22 | 337.62 | 28.698 | 28.881 | 28.585 | 27.293 | 28.471 | 28.711 | -15169.2666 | -74.2764
1186.27 | 79 | 0 | 0 | 2 | 30.9804 | 558.7 | 13.9 | 0 | 0 | 0 | 316.1561 | 43 | 1665 | 74 | 337 | 2 | -10.5 | -44.7 | 337.25 | 27.6 | 20.7843 | 98 | 32 | 0 | 29 | 0.1 | 0 | -44.8 | -0.11 | 337.29 | 28.696 | 28.906 | 28.577 | 27.342 | 28.497 | 28.72 | -15110.592 | -37.1019
1187.14 | 80 | 0 | 0 | 2 | 31.3725 | 558.6 | 13.9 | 0 | 0 | 0 | 316.1561 | 44 | 1674 | 75 | 337 | 2 | -10.5 | -45.3 | 337 | 27.6 | 20.7843 | 98 | 32 | 0 | 29 | 0.1 | 0 | -45.93 | -0.12 | 337.11 | 28.701 | 28.92 | 28.576 | 27.481 | 28.506 | 28.717 | -15483.4623 | -40.4532
1188.02 | 80 | 0 | 0 | 2 | 31.3725 | 558.5 | 13.9 | 0 | 0 | 0 | 316.1561 | 43.5 | 1678 | 74.5 | 337 | 2 | -10.5 | -45.6 | 337 | 27.6 | 20.7843 | 98 | 32 | 0 | 29 | 0.1 | 0 | -45.73 | -0.18 | 337.18 | 28.696 | 28.927 | 28.576 | 27.998 | 28.484 | 28.721 | -15419.2414 | -60.6924
1188.88 | 81 | 0 | 0 | 2 | 31.3725 | 558.3 | 13.86 | 0 | 0 | 0 | 316.1561 | 43.5 | 1688 | 74 | 336.75 | 2 | -10.5 | -45.8 | 336.75 | 27.6 | 20.7843 | 98 | 32 | 0 | 29 | 0.1 | 0 | -45.7 | -0.12 | 337.02 | 28.69 | 28.917 | 28.582 | 28.089 | 28.456 | 28.711 | -15401.814 | -40.4424
1189.73 | 81 | 0 | 0 | 2 | 31.3725 | 558.2 | 13.82 | 0 | 0 | 0 | 316.1561 | 51.5 | 1892 | 78 | 336 | 2 | -10.5 | -61.2 | 334 | 27.6 | 20.7843 | 99 | 32 | 0 | 29 | 0.1 | 0 | -109.73 | -0.22 | 331.85 | 28.698 | 28.928 | 28.587 | 28.135 | 28.459 | 28.714 | -36413.9005 | -73.007
1190.62 | 82 | 1716 | 29 | 3 | 31.3725 | 557.4 | 13.8 | 2 | 0.4 | 0.4 | 316.3341 | -4.5 | 1736 | 1 | 340.5 | 0.95 | 20 | -5.6 | 340 | 27.6 | 20.3922 | 99 | 32 | 0 | 29 | 0.1 | 0 | -14.12 | -0.12 | 339.87 | 28.684 | 28.922 | 28.592 | 28.117 | 28.481 | 28.719 | -4798.9644 | -40.7844
1191.47 | 82 | 1711.5 | 36 | 2 | 34.5098 | 555.1 | 13.84 | 2 | 0.4 | 0.4 | 316.6741 | 8 | 1713 | 9 | 340.5 | 0.95 | 15.5 | -5.7 | 340.75 | 27.6 | 20.3922 | 99 | 32 | 0 | 29 | 0.1 | 0 | -0.77 | -0.19 | 341.19 | 28.719 | 28.929 | 28.586 | 28.058 | 28.492 | 28.714 | -262.7163 | -64.8261
1192.32 | 83 | 1725 | 43 | 2 | 34.5098 | 552.8 | 13.82 | 4.25 | 0.86 | 0.86 | 317.2096 | 0.5 | 1729 | -4 | 341.5 | 0.95 | 15 | -2.4 | 341 | 27.6 | 20.3922 | 98 | 32 | 0 | 29 | 0.1 | 0 | 2.15 | -0.08 | 341.73 | 28.701 | 28.933 | 28.594 | 28.005 | 28.484 | 28.691 | 734.7195 | -27.3384
1193.18 | 83 | 1756.5 | 53 | 2 | 34.5098 | 550.4 | 13.84 | 5.4 | 1.1 | 1.1 | 318.0524 | -13.5 | 1738 | -26 | 342.5 | 0.95 | 12 | 8.2 | 342 | 27.6 | 20.3922 | 98 | 32 | 0 | 29 | 0.1 | 0 | 10.28 | -0.16 | 342.47 | 28.667 | 28.941 | 28.583 | 27.95 | 28.471 | 28.693 | 3520.5916 | -54.7952
1194.04 | 84 | 1750 | 50 | 2 | 34.5098 | 548.2 | 13.84 | 6.65 | 1.36 | 1.36 | 319.1102 | -10.5 | 1761 | -21.5 | 342.5 | 1 | 12 | 8.6 | 342.25 | 27.6 | 20.3922 | 98 | 32 | 0 | 29 | 0.1 | 0 | 11.28 | -0.11 | 342.74 | 28.693 | 28.945 | 28.602 | 27.939 | 28.481 | 28.7 | 3866.1072 | -37.7014
1194.89 | 85 | 1765.5 | 51 | 2 | 34.5098 | 547.5 | 13.82 | 6.55 | 1.34 | 1.34 | 320.2577 | -11 | 1767 | -25 | 342.75 | 1 | 12 | 9.5 | 342.5 | 27.6 | 20.3922 | 98 | 32 | 0 | 29 | 0.1 | 0 | 12.95 | -0.03 | 342.99 | 28.705 | 28.938 | 28.583 | 27.903 | 28.476 | 28.692 | 4441.7205 | -10.2897
1195.76 | 85 | 1780.5 | 51 | 2 | 34.5098 | 548 | 13.82 | 6.65 | 1.36 | 1.36 | 321.4322 | -13.5 | 1779 | -30.5 | 343 | 1 | 12 | 14 | 343 | 27.6 | 20.7843 | 98 | 32 | 0 | 29 | 0.1 | 0 | 26.07 | -0.11 | 344.13 | 28.702 | 28.956 | 28.591 | 27.871 | 28.473 | 28.689 | 8971.4691 | -37.8543
1196.61 | 86 | 1786.5 | 49 | 2 | 30.5882 | 549.7 | 13.82 | 6.55 | 1.34 | 1.34 | 322.5797 | -24.5 | 1790 | -52 | 344.25 | 1 | 12.5 | 23.1 | 343.75 | 27.6 | 20.7843 | 99 | 32 | 0 | 29 | 0.1 | 0 | 24.08 | -0.02 | 344.28 | 28.684 | 28.943 | 28.591 | 27.85 | 28.459 | 28.69 | 8290.2624 | -6.8856
1197.47 | 86 | 1791 | 48 | 2 | 30.9804 | 551.9 | 13.84 | 6.55 | 1.34 | 1.34 | 323.7321 | -21.5 | 1788 | -46.5 | 344 | 1 | 13.5 | 19.7 | 343.75 | 27.6 | 20.7843 | 99 | 32 | 0 | 29 | 0.1 | 0 | 22.6 | -0.08 | 344.25 | 28.687 | 28.932 | 28.615 | 27.832 | 28.449 | 28.701 | 7780.05 | -27.54
1198.32 | 86 | 1794.5 | 48 | 2 | 31.3725 | 554.2 | 13.84 | 6.2 | 1.26 | 1.26 | 324.8371 | -21.5 | 1793 | -46.5 | 344.25 | 1 | 12.5 | 20.3 | 343.75 | 27.6 | 20.7843 | 99 | 32 | 0 | 29 | 0.1 | 0 | 23.05 | -0.15 | 344.37 | 28.712 | 28.936 | 28.611 | 27.833 | 28.47 | 28.696 | 7937.7285 | -51.6555
1199.17 | 86 | 1799 | 48 | 2 | 31.3725 | 556.8 | 13.84 | 6.25 | 1.28 | 1.28 | 325.9166 | -22.5 | 1804 | -47.5 | 344.5 | 1 | 13.5 | 20 | 344 | 27.6 | 20.7843 | 99 | 32 | 0 | 29 | 0.1 | 0 | 23.17 | -0.15 | 344.65 | 28.698 | 28.922 | 28.602 | 27.79 | 28.462 | 28.703 | 7985.5405 | -51.6975
1200.06 | 86 | 1803 | 48 | 2 | 31.3725 | 559.5 | 13.84 | 6.25 | 1.28 | 1.28 | 327.0558 | -22 | 1809 | -46 | 344.5 | 1 | 13.5 | 20.5 | 344 | 27.6 | 20.7843 | 99 | 32 | 0 | 29 | 0.1 | 0 | 21.57 | -0.13 | 344.51 | 28.685 | 28.919 | 28.598 | 27.753 | 28.447 | 28.676 | 7431.0807 | -44.7863
1200.93 | 87 | 1821.5 | 49 | 2 | 34.1176 | 562 | 13.84 | 6.25 | 1.28 | 1.28 | 328.1694 | -16 | 1807 | -36 | 344 | 1 | 12 | 14.4 | 343.5 | 27.6 | 20.7843 | 99 | 32 | 0 | 29 | 0.1 | 0 | 17.28 | 0.04 | 344.2 | 28.679 | 28.909 | 28.623 | 27.71 | 28.44 | 28.702 | 5947.776 | 13.768
1201.79 | 87 | 1822 | 52 | 2 | 34.1176 | 565.1 | 13.78 | 6.85 | 1.4 | 1.4 | 329.3218 | -16.5 | 1827 | -35.5 | 344 | 1 | 12.5 | 14.7 | 343.75 | 27.6 | 20.7843 | 98 | 32 | 0 | 29 | 0.1 | 0 | 15.8 | -0.13 | 344.15 | 28.671 | 28.91 | 28.601 | 27.71 | 28.445 | 28.718 | 5437.57 | -44.7395
1202.72 | 88 | 1836.5 | 54 | 2 | 35.2941 | 569.1 | 13.84 | 7.15 | 1.46 | 1.46 | 330.6517 | -16 | 1832 | -36.5 | 344.25 | 1 | 12 | 15.3 | 343.75 | 27.6 | 20.7843 | 97 | 32 | 0 | 29 | 0.1 | 0 | 17.92 | -0.15 | 344.51 | 28.68 | 28.926 | 28.591 | 27.686 | 28.44 | 28.696 | 6173.6192 | -51.6765
1203.59 | 89 | 1845.5 | 55 | 2 | 34.902 | 572.9 | 13.86 | 7.5 | 1.54 | 1.54 | 331.9567 | -17.5 | 1853 | -37 | 344.5 | 1 | 12 | 16.9 | 344 | 27.6 | 20.7843 | 96 | 32 | 0 | 29 | 0.1 | 0 | 20.84 | -0.06 | 344.89 | 28.676 | 28.924 | 28.601 | 27.692 | 28.453 | 28.705 | 7187.5076 | -20.6934
1204.44 | 89 | 1858.5 | 54 | 2 | 34.1176 | 576.7 | 13.84 | 7.5 | 1.54 | 1.54 | 333.2657 | -19.5 | 1860 | -39.5 | 344.75 | 1 | 12 | 19.1 | 344.25 | 27.6 | 20.7843 | 95 | 32 | 0 | 29 | 0.1 | 0 | 20.37 | -0.08 | 344.88 | 28.654 | 28.905 | 28.605 | 27.678 | 28.45 | 28.694 | 7025.2056 | -27.5904
1205.35 | 90 | 1867 | 54 | 2 | 34.1176 | 580.6 | 13.86 | 7.6 | 1.54 | 1.54 | 334.6671 | -19.5 | 1873 | -41 | 344.75 | 1 | 12 | 18.9 | 344.25 | 27.6 | 20.7843 | 94 | 32 | 0 | 29 | 0.1 | 0 | 20.9 | -0.16 | 345.03 | 28.664 | 28.916 | 28.609 | 27.649 | 28.432 | 28.706 | 7211.127 | -55.2048
1206.2 | 90 | 1880 | 55 | 2 | 34.1176 | 584.4 | 13.86 | 7.5 | 1.54 | 1.54 | 335.9761 | -20.5 | 1879 | -42 | 345 | 1 | 12 | 20.8 | 344.5 | 27.6 | 20.7843 | 94 | 32 | 0 | 29 | 0.1 | 0 | 22.04 | -0.08 | 345.16 | 28.658 | 28.915 | 28.59 | 27.649 | 28.456 | 28.72 | 7607.3264 | -27.6128
1207.08 | 91 | 1892 | 54 | 2 | 34.1176 | 587.9 | 13.84 | 7.65 | 1.56 | 1.56 | 337.3401 | -21 | 1890 | -42.5 | 345 | 1 | 12 | 20.3 | 344.75 | 27.6 | 20.7843 | 94 | 32 | 0 | 29 | 0.1 | 0 | 23.74 | -0.14 | 345.42 | 28.661 | 28.916 | 28.613 | 27.622 | 28.458 | 28.726 | 8200.2708 | -48.3588
1207.95 | 91 | 1898 | 51 | 2 | 32.9412 | 591.3 | 13.84 | 7.55 | 1.54 | 1.54 | 338.6886 | -29.5 | 1895 | -59.5 | 346 | 1 | 12.5 | 28.8 | 345.5 | 27.6 | 20.7843 | 94 | 32 | 0 | 29 | 0.1 | 0 | 30.65 | -0.11 | 346.01 | 28.671 | 28.928 | 28.61 | 27.637 | 28.457 | 28.728 | 10605.2065 | -38.0611
1208.83 | 91 | 1902 | 51 | 2 | 30.9804 | 593.9 | 13.84 | 7 | 1.42 | 1.42 | 339.991 | -28.5 | 1906 | -57.5 | 346 | 1 | 12.5 | 26.9 | 345.25 | 27.6 | 20.7843 | 94 | 32 | 0 | 29 | 0.1 | 0 | 25.95 | -0.14 | 345.78 | 28.667 | 28.931 | 28.619 | 27.663 | 28.451 | 28.737 | 8972.991 | -48.4092
1209.69 | 91 | 1908 | 52 | 2 | 32.9412 | 596.5 | 13.86 | 7.15 | 1.46 | 1.46 | 341.2294 | -25 | 1900 | -49.5 | 345.75 | 1 | 12.5 | 22.9 | 345.25 | 27.6 | 20.7843 | 95 | 32 | 0 | 29 | 0.1 | 0 | 26.15 | -0.03 | 345.96 | 28.66 | 28.936 | 28.62 | 27.621 | 28.438 | 28.723 | 9046.854 | -10.3788
1210.55 | 92 | 1909 | 52 | 2 | 32.549 | 599.2 | 13.84 | 7.25 | 1.48 | 1.48 | 342.4936 | -25 | 1913 | -51 | 345.75 | 1 | 12.5 | 23.7 | 345.25 | 27.6 | 20.7843 | 95 | 32 | 0 | 29 | 0.1 | 0 | 26.54 | -0.02 | 345.96 | 28.67 | 28.916 | 28.613 | 27.633 | 28.436 | 28.733 | 9181.7784 | -6.9192
1211.41 | 92 | 1914.5 | 52 | 2 | 32.549 | 602.1 | 13.86 | 7.25 | 1.48 | 1.48 | 343.7664 | -25.5 | 1920 | -51.5 | 346 | 1 | 12.5 | 23.7 | 345.5 | 27.6 | 20.7843 | 95 | 32 | 0 | 29 | 0.1 | 0 | 27.05 | -0.05 | 346.11 | 28.663 | 28.888 | 28.598 | 27.613 | 28.451 | 28.729 | 9362.2755 | -17.3055
1212.26 | 92 | 1920.5 | 53 | 2 | 32.549 | 604.8 | 13.84 | 7.4 | 1.5 | 1.5 | 345.0329 | -26 | 1918 | -51.5 | 346 | 1 | 12.5 | 25.2 | 345.5 | 27.6 | 20.7843 | 95 | 32 | 0 | 29 | 0.1 | 0 | 27.74 | 0 | 346.27 | 28.65 | 28.921 | 28.605 | 27.626 | 28.448 | 28.73 | 9605.5298 | 0
1213.12 | 93 | 1927 | 53 | 2 | 32.9412 | 607.5 | 13.86 | 7.4 | 1.52 | 1.52 | 346.3315 | -26.5 | 1925 | -51.5 | 346 | 1 | 12 | 23.9 | 345.5 | 27.6 | 20.7843 | 96 | 31 | 0 | 29 | 0.1 | 0 | 27.23 | -0.13 | 346.2 | 28.667 | 28.914 | 28.619 | 27.624 | 28.467 | 28.746 | 9427.026 | -45.006
1213.99 | 93 | 1926.5 | 53 | 2 | 32.9412 | 610.2 | 13.86 | 7.45 | 1.52 | 1.52 | 347.6539 | -27.5 | 1931 | -53 | 346.25 | 1 | 12 | 26.2 | 345.75 | 27.6 | 20.7843 | 96 | 31 | 0 | 29 | 0.1 | 0 | 27.4 | -0.14 | 346.43 | 28.665 | 28.919 | 28.608 | 27.647 | 28.451 | 28.715 | 9492.182 | -48.5002
1214.86 | 93 | 1937 | 53 | 2 | 32.9412 | 613.1 | 13.84 | 7.55 | 1.54 | 1.54 | 348.985 | -27 | 1940 | -51 | 346.5 | 1 | 12 | 25.1 | 345.75 | 27.6 | 20.7843 | 95 | 31 | 0 | 29 | 0.1 | 0 | 28.19 | -0.14 | 346.71 | 28.664 | 28.914 | 28.612 | 27.629 | 28.454 | 28.746 | 9773.7549 | -48.5394
1215.71 | 93 | 1943.5 | 53 | 2 | 32.9412 | 615.7 | 13.86 | 7.5 | 1.52 | 1.52 | 350.2855 | -26 | 1946 | -50.5 | 346.5 | 1 | 12 | 24.8 | 346 | 27.6 | 20.7843 | 95 | 31 | 0 | 29 | 0.1 | 0 | 28.36 | -0.04 | 346.62 | 28.663 | 28.921 | 28.607 | 27.667 | 28.499 | 28.726 | 9830.1432 | -13.8648
1216.55 | 93 | 1947 | 53 | 2 | 32.9412 | 618.3 | 13.84 | 7.65 | 1.56 | 1.56 | 351.5791 | -28 | 1946 | -54 | 346.75 | 1 | 12 | 26.6 | 346 | 27.6 | 20.7843 | 95 | 31 | 0 | 29 | 0.1 | 0 | 29.11 | -0.07 | 346.7 | 28.649 | 28.924 | 28.599 | 27.687 | 28.471 | 28.734 | 10092.437 | -24.269
1217.42 | 94 | 1952.5 | 54 | 2 | 32.9412 | 620.8 | 13.86 | 7.65 | 1.56 | 1.56 | 352.9363 | -27.5 | 1957 | -54 | 346.75 | 1 | 12.5 | 26.8 | 346.25 | 27.6 | 20.7843 | 95 | 31 | 0 | 29 | 0.1 | 0 | 29.37 | -0.12 | 346.92 | 28.658 | 28.918 | 28.61 | 27.673 | 28.46 | 28.74 | 10189.0404 | -41.6304
1218.27 | 94 | 1959.5 | 54 | 2 | 32.9412 | 623.3 | 13.86 | 7.65 | 1.56 | 1.56 | 354.2623 | -28.5 | 1961 | -54 | 347 | 1 | 12.5 | 27 | 346.25 | 27.6 | 20.7843 | 94 | 31 | 0 | 29 | 0.1 | 0 | 29.82 | -0.19 | 346.93 | 28.647 | 28.913 | 28.636 | 27.659 | 28.46 | 28.743 | 10345.4526 | -65.9167
1219.16 | 94 | 1961 | 54 | 2 | 32.9412 | 625.9 | 13.84 | 7.7 | 1.58 | 1.58 | 355.6596 | -28 | 1961 | -54 | 347 | 1 | 12.5 | 26.7 | 346.25 | 27.6 | 21.1765 | 94 | 31 | 0 | 29 | 0.1 | 0 | 30.17 | -0.16 | 347.19 | 28.663 | 28.91 | 28.615 | 27.666 | 28.443 | 28.736 | 10474.7223 | -55.5504
1220.04 | 94 | 1963.5 | 54 | 2 | 32.9412 | 628.2 | 13.84 | 7.85 | 1.6 | 1.6 | 357.0588 | -30 | 1968 | -56 | 347 | 1 | 9.5 | 27.9 | 346.5 | 27.6 | 21.1765 | 94 | 31 | 0 | 29 | 0.1 | 0 | 30.07 | -0.1 | 347.13 | 28.637 | 28.896 | 28.608 | 27.651 | 28.458 | 28.735 | 10438.1991 | -34.713
1220.89 | 95 | 1973.5 | 55 | 2 | 32.9412 | 630.7 | 13.84 | 7.75 | 1.58 | 1.58 | 358.4103 | -29 | 1974 | -55.5 | 347.25 | 1 | 9.5 | 28.5 | 346.5 | 27.6 | 21.1765 | 93 | 31 | 0 | 29 | 0.1 | 0 | 31 | -0.08 | 347.24 | 28.633 | 28.9 | 28.619 | 27.659 | 28.448 | 28.749 | 10764.44 | -27.7792
1221.76 | 95 | 1977 | 55 | 2 | 32.9412 | 633.2 | 13.84 | 7.9 | 1.62 | 1.62 | 359.8023 | -29 | 1981 | -57 | 347.25 | 1 | 9.5 | 29 | 346.5 | 27.6 | 21.1765 | 93 | 31 | 0 | 29 | 0.1 | 0 | 30.88 | -0.15 | 347.42 | 28.619 | 28.895 | 28.637 | 27.658 | 28.486 | 28.732 | 10728.3296 | -52.113
1222.65 | 95 | 1979 | 55 | 2 | 32.9412 | 635.7 | 13.84 | 7.9 | 1.62 | 1.62 | 361.2441 | -29.5 | 1987 | -56.5 | 347.25 | 1 | 9.5 | 29.2 | 346.75 | 27.6 | 21.1765 | 93 | 31 | 0 | 29 | 0.1 | 0 | 31.62 | -0.07 | 347.42 | 28.643 | 28.896 | 28.624 | 27.649 | 28.469 | 28.706 | 10985.4204 | -24.3194
1223.5 | 95 | 1986.5 | 55 | 2 | 32.9412 | 638 | 13.86 | 7.9 | 1.62 | 1.62 | 362.6211 | -30.5 | 1984 | -58 | 347.5 | 1 | 10.5 | 28.9 | 346.75 | 27.6 | 21.1765 | 93 | 31 | 0 | 29 | 0.1 | 0 | 32.82 | -0.14 | 347.75 | 28.622 | 28.891 | 28.634 | 27.659 | 28.466 | 28.75 | 11413.155 | -48.685
1224.35 | 95 | 1991.5 | 55 | 2 | 32.9412 | 640.5 | 13.86 | 7.95 | 1.62 | 1.62 | 363.9981 | -32 | 1984 | -59 | 347.5 | 1 | 10.5 | 30.6 | 347 | 27.6 | 21.1765 | 93 | 31 | 0 | 29 | 0.1 | 0 | 33.02 | -0.09 | 347.65 | 28.651 | 28.895 | 28.635 | 27.671 | 28.505 | 28.732 | 11479.403 | -31.2885
1225.22 | 96 | 1994.5 | 55 | 2 | 32.9412 | 642.7 | 13.84 | 8.1 | 1.66 | 1.66 | 365.4249 | -30.5 | 1992 | -59 | 347.5 | 1 | 10.5 | 29.6 | 347 | 27.6 | 21.1765 | 94 | 31 | 0 | 29 | 0.1 | 0 | 32.56 | -0.14 | 347.7 | 28.672 | 28.905 | 28.623 | 27.665 | 28.48 | 28.737 | 11321.112 | -48.678
1226.08 | 96 | 1998.5 | 55 | 2 | 32.9412 | 645 | 13.86 | 7.95 | 1.62 | 1.62 | 366.8353 | -32 | 1998 | -61.5 | 347.75 | 1 | 11 | 31.6 | 347.25 | 27.6 | 21.1765 | 94 | 31 | 0 | 29 | 0.1 | 0 | 33.59 | -0.11 | 347.82 | 28.672 | 28.888 | 28.632 | 27.666 | 28.485 | 28.725 | 11683.2738 | -38.2602
1226.98 | 96 | 1999 | 55 | 2 | 32.9412 | 647.3 | 13.84 | 8.1 | 1.66 | 1.66 | 368.3113 | -32.5 | 2002 | -61.5 | 347.75 | 1 | 11 | 31.2 | 347.25 | 27.6 | 21.1765 | 94 | 31 | 0 | 29 | 0.1 | 0 | 33.55 | -0.13 | 347.8 | 28.682 | 28.898 | 28.625 | 27.664 | 28.501 | 28.724 | 11668.69 | -45.214
1227.85 | 96 | 2000.5 | 55 | 2 | 32.1569 | 649.5 | 13.86 | 8 | 1.64 | 1.64 | 369.7468 | -35.5 | 2002 | -66 | 348.25 | 1 | 11 | 34.4 | 347.5 | 27.6 | 21.1765 | 94 | 31 | 0 | 29 | 0.1 | 0 | 36.42 | -0.12 | 348.27 | 28.672 | 28.888 | 28.623 | 27.656 | 28.512 | 28.746 | 12683.9934 | -41.7924
1228.73 | 96 | 2004.5 | 56 | 2 | 32.549 | 651.5 | 13.88 | 8.15 | 1.66 | 1.66 | 371.1988 | -34.5 | 2006 | -63.5 | 348.25 | 1 | 11 | 34.2 | 347.75 | 27.6 | 21.1765 | 94 | 31 | 0 | 29 | 0.1 | 0 | 36.37 | -0.2 | 348.55 | 28.687 | 28.898 | 28.628 | 27.678 | 28.482 | 28.727 | 12676.7635 | -69.71
1229.58 | 96 | 2007.5 | 55 | 2 | 32.1569 | 653.4 | 13.86 | 8.15 | 1.66 | 1.66 | 372.6098 | -35 | 2005 | -65.5 | 348.5 | 1 | 12 | 33.6 | 347.75 | 27.6 | 21.1765 | 94 | 31 | 0 | 29 | 0.1 | 0 | 36.75 | -0.07 | 348.37 | 28.679 | 28.891 | 28.625 | 27.673 | 28.503 | 28.746 | 12802.5975 | -24.3859
1230.45 | 97 | 2011.5 | 55 | 2 | 32.1569 | 655.2 | 13.86 | 8.15 | 1.66 | 1.66 | 374.054 | -34.5 | 2012 | -64.5 | 348.5 | 1 | 12 | 34.2 | 347.75 | 27.6 | 21.1765 | 94 | 31 | 0 | 29 | 0.1 | 0 | 36.58 | -0.12 | 348.57 | 28.686 | 28.892 | 28.608 | 27.645 | 28.487 | 28.729 | 12750.6906 | -41.8284
1231.31 | 97 | 2012.5 | 55 | 2 | 32.1569 | 657.1 | 13.84 | 8.1 | 1.66 | 1.66 | 375.4816 | -35 | 2013 | -66.5 | 348.5 | 1 | 12 | 33.5 | 347.75 | 27.6 | 21.1765 | 94 | 31 | 0 | 29 | 0.1 | 0 | 36.87 | -0.14 | 348.58 | 28.709 | 28.889 | 28.617 | 27.661 | 28.48 | 28.751 | 12852.1446 | -48.8012
1232.23 | 97 | 2016.5 | 55 | 2 | 32.1569 | 658.9 | 13.86 | 8.15 | 1.66 | 1.66 | 377.0088 | -36 | 2013 | -65 | 348.75 | 1 | 12.5 | 34 | 348 | 27.6 | 21.1765 | 95 | 31 | 0 | 29 | 0.1 | 0 | 36.99 | -0.1 | 348.64 | 28.67 | 28.901 | 28.627 | 27.643 | 28.457 | 28.738 | 12896.1936 | -34.864
1233.09 | 97 | 2020 | 56 | 2 | 32.1569 | 660.6 | 13.86 | 8.25 | 1.68 | 1.68 | 378.445 | -35.5 | 2020 | -67 | 348.75 | 1 | 12.5 | 34.6 | 348 | 27.6 | 21.1765 | 95 | 31 | 0 | 29 | 0.1 | 0 | 36.89 | -0.11 | 348.87 | 28.667 | 28.894 | 28.609 | 27.625 | 28.48 | 28.748 | 12869.8143 | -38.3757
1233.97 | 97 | 2018.5 | 56 | 2 | 32.1569 | 662.2 | 13.84 | 8.15 | 1.66 | 1.66 | 379.9146 | -36 | 2016 | -65 | 348.75 | 1 | 12.5 | 33.9 | 348 | 27.6 | 21.1765 | 95 | 31 | 0 | 29 | 0.1 | 0 | 37.1 | -0.08 | 348.71 | 28.681 | 28.886 | 28.615 | 27.618 | 28.482 | 28.751 | 12937.141 | -27.8968
1234.84 | 97 | 2021.5 | 56 | 2 | 32.549 | 663.7 | 13.8 | 8.15 | 1.66 | 1.66 | 381.3588 | -36 | 2019 | -67 | 348.75 | 1 | 12.5 | 34.9 | 348.25 | 27.6 | 21.1765 | 95 | 31 | 0 | 29 | 0.1 | 0 | 37.04 | -0.15 | 348.96 | 28.705 | 28.893 | 28.613 | 27.649 | 28.469 | 28.754 | 12925.4784 | -52.344
1235.7 | 97 | 2024 | 56 | 2 | 32.1569 | 665.2 | 13.8 | 8.25 | 1.68 | 1.68 | 382.795 | -36 | 2018 | -65.5 | 349 | 1 | 12.5 | 34.1 | 348.25 | 27.6 | 21.5686 | 95 | 31 | 0 | 29 | 0.1 | 0 | 37.42 | -0.21 | 349.06 | 28.688 | 28.876 | 28.639 | 27.627 | 28.481 | 28.758 | 13061.8252 | -73.3026
1236.57 | 97 | 2023.5 | 56 | 2 | 32.549 | 666.7 | 13.78 | 8.15 | 1.66 | 1.66 | 384.2479 | -36 | 2024 | -64 | 349 | 1 | 12.5 | 33.7 | 348.25 | 27.6 | 21.5686 | 95 | 31 | 0 | 29 | 0.1 | 0 | 36.58 | -0.12 | 349.05 | 28.679 | 28.869 | 28.631 | 27.626 | 28.481 | 28.749 | 12768.249 | -41.886
1237.44 | 97 | 2027.5 | 56 | 2 | 32.549 | 668.1 | 13.8 | 8.15 | 1.66 | 1.66 | 385.6921 | -35 | 2027 | -64 | 349 | 1 | 12.5 | 33.7 | 348.25 | 27.6 | 21.5686 | 94 | 31 | 0 | 29 | 0.1 | 0 | 35.62 | -0.18 | 349.07 | 28.68 | 28.889 | 28.637 | 27.613 | 28.477 | 28.745 | 12433.8734 | -62.8326
1238.28 | 97 | 2031.5 | 56 | 2 | 32.9412 | 669.4 | 13.8 | 8.25 | 1.68 | 1.68 | 387.0949 | -33 | 2031 | -62.5 | 348.75 | 1 | 12.5 | 31.8 | 348.25 | 27.6 | 21.5686 | 94 | 31 | 0 | 29 | 0.1 | 0 | 35.01 | -0.13 | 348.72 | 28.694 | 28.874 | 28.613 | 27.622 | 28.457 | 28.74 | 12208.6872 | -45.3336
1239.18 | 98 | 2034 | 56 | 2 | 32.9412 | 670.8 | 13.78 | 8.15 | 1.66 | 1.66 | 388.5979 | -34 | 2030 | -62.5 | 349 | 1 | 12.5 | 32.8 | 348.25 | 27.6 | 21.5686 | 94 | 31 | 0 | 29 | 0.1 | 0 | 35.04 | -0.08 | 348.94 | 28.671 | 28.871 | 28.647 | 27.656 | 28.486 | 28.761 | 12226.8576 | -27.9152
1240.04 | 98 | 2036.5 | 56 | 2 | 32.9412 | 672.1 | 13.78 | 8.3 | 1.7 | 1.7 | 390.0427 | -32.5 | 2035 | -57 | 348.75 | 1 | 12.5 | 30.4 | 348 | 27.6 | 21.5686 | 94 | 31 | 0 | 29 | 0.1 | 0 | 32.58 | -0.09 | 348.94 | 28.694 | 28.89 | 28.643 | 27.637 | 28.469 | 28.773 | 11368.4652 | -31.4046
1240.92 | 98 | 2039.5 | 56 | 2 | 33.3333 | 673.4 | 13.76 | 8.3 | 1.7 | 1.7 | 391.5387 | -31.5 | 2038 | -58 | 348.75 | 1 | 12.5 | 30.1 | 348.25 | 27.6 | 21.5686 | 94 | 31 | 0 | 29 | 0.1 | 0 | 33.1 | -0.11 | 348.8 | 28.697 | 28.869 | 28.635 | 27.651 | 28.436 | 28.745 | 11545.28 | -38.368
1241.78 | 98 | 2043 | 56 | 2 | 33.3333 | 674.7 | 13.78 | 8.3 | 1.7 | 1.7 | 393.0007 | -31.5 | 2050 | -59.5 | 349 | 1 | 12.5 | 30.4 | 348.25 | 27.6 | 21.5686 | 94 | 31 | 0 | 29 | 0.1 | 0 | 33.3 | -0.12 | 348.86 | 28.681 | 28.881 | 28.639 | 27.628 | 28.421 | 28.761 | 11617.038 | -41.8632
1242.64 | 98 | 2047 | 56 | 2 | 33.3333 | 675.9 | 13.78 | 8.3 | 1.7 | 1.7 | 394.4627 | -31.5 | 2049 | -58.5 | 349 | 1 | 12.5 | 30.8 | 348.25 | 27.6 | 21.5686 | 94 | 32 | 0 | 29 | 0.1 | 0 | 33.35 | -0.04 | 349.1 | 28.697 | 28.877 | 28.643 | 27.667 | 28.453 | 28.757 | 11642.485 | -13.964
1243.52 | 98 | 2051 | 56 | 2 | 33.3333 | 677.2 | 13.74 | 8.45 | 1.72 | 1.72 | 395.9675 | -32 | 2052 | -60 | 349 | 1 | 12.5 | 30.1 | 348.25 | 27.6 | 21.5686 | 94 | 32 | 0 | 29 | 0.1 | 0 | 34.61 | -0.08 | 349.15 | 28.68 | 28.877 | 28.644 | 27.678 | 28.468 | 28.768 | 12084.0815 | -27.932
1244.38 | 99 | 2056 | 56 | 2 | 33.3333 | 678.3 | 13.72 | 8.45 | 1.72 | 1.72 | 397.4467 | -32.5 | 2058 | -61.5 | 349 | 1 | 12.5 | 31.7 | 348.5 | 27.6 | 21.5686 | 94 | 32 | 0 | 29 | 0.1 | 0 | 34.68 | -0.12 | 349.14 | 28.699 | 28.877 | 28.638 | 27.671 | 28.485 | 28.778 | 12108.1752 | -41.8968
1245.25 | 99 | 2057.5 | 56 | 2 | 33.3333 | 679.5 | 13.78 | 8.3 | 1.7 | 1.7 | 398.9344 | -33.5 | 2055 | -61.5 | 349.25 | 1 | 12.5 | 31.8 | 348.5 | 27.6 | 21.5686 | 94 | 32 | 0 | 29 | 0.1 | 0 | 34.8 | -0.13 | 349.22 | 28.692 | 28.877 | 28.643 | 27.642 | 28.474 | 28.754 | 12152.856 | -45.3986
1246.14 | 99 | 2063 | 56 | 2 | 33.3333 | 680.7 | 13.74 | 8.4 | 1.72 | 1.72 | 400.4563 | -33 | 2065 | -61.5 | 349.25 | 1 | 12.5 | 33.8 | 348.75 | 27.6 | 21.5686 | 94 | 32 | 0 | 29 | 0.1 | 0 | 39.54 | -0.07 | 349.83 | 28.697 | 28.869 | 28.654 | 27.653 | 28.496 | 28.769 | 13832.2782 | -24.4881
1246.99 | 99 | 2065 | 56 | 2 | 30.5882 | 681.9 | 13.76 | 8.4 | 1.72 | 1.72 | 401.9183 | -45 | 2066 | -80.5 | 350.25 | 1 | 12.5 | 42.5 | 349.5 | 27.6 | 21.5686 | 94 | 32 | 0 | 29 | 0.1 | 0 | 45.74 | -0.16 | 350.62 | 28.695 | 28.895 | 28.633 | 27.635 | 28.469 | 28.78 | 16037.3588 | -56.0992
1247.87 | 99 | 2062 | 55 | 2 | 30.5882 | 683.1 | 13.76 | 8.2 | 1.68 | 1.68 | 403.4143 | -43.5 | 2055 | -78.5 | 350.25 | 1 | 12.5 | 41.1 | 349.5 | 27.6 | 21.5686 | 94 | 32 | 0 | 29 | 0.1 | 0 | 43.82 | 0 | 350.31 | 28.704 | 28.875 | 28.638 | 27.646 | 28.468 | 28.761 | 15350.5842 | 0
1248.75 | 99 | 2056.5 | 55 | 2 | 30.9804 | 684.2 | 13.76 | 8.25 | 1.68 | 1.68 | 404.8927 | -44.5 | 2053 | -90.5 | 351 | 1 | 12.5 | 47.3 | 350 | 27.6 | 21.5686 | 94 | 32 | 0 | 29 | 0.1 | 0 | 50.51 | -0.1 | 351.3 | 28.689 | 28.881 | 28.65 | 27.66 | 28.475 | 28.749 | 17744.163 | -35.13
1249.62 | 99 | 2054.5 | 54 | 2 | 29.4118 | 685.2 | 13.7 | 8.1 | 1.66 | 1.66 | 406.3456 | -46.5 | 2045 | -83 | 350.75 | 1 | 12.5 | 45.7 | 350 | 27.6 | 21.5686 | 94 | 32 | 0 | 29 | 0.1 | 0 | 48.25 | -0.05 | 350.52 | 28.701 | 28.874 | 28.647 | 27.643 | 28.484 | 28.771 | 16912.59 | -17.526
1250.48 | 98 | 2049 | 54 | 2 | 29.4118 | 686.1 | 13.76 | 8.1 | 1.68 | 1.68 | 407.7818 | -46.5 | 2042 | -83 | 350.75 | 1 | 12.5 | 44.6 | 350 | 27.6 | 21.9608 | 94 | 32 | 0 | 29 | 0.1 | 0 | 47.4 | -0.1 | 350.66 | 28.702 | 28.877 | 28.637 | 27.625 | 28.481 | 28.766 | 16621.284 | -35.066
1251.34 | 98 | 2044.5 | 55 | 2 | 29.4118 | 687 | 13.74 | 8.2 | 1.68 | 1.68 | 409.2266 | -45 | 2046 | -83 | 350.75 | 1 | 12.5 | 44.4 | 350 | 27.6 | 21.9608 | 94 | 33 | 0 | 29 | 0.1 | 0 | 46.37 | -0.06 | 351.04 | 28.699 | 28.869 | 28.632 | 27.642 | 28.493 | 28.76 | 16277.7248 | -21.0624
1252.21 | 98 | 2041.5 | 55 | 2 | 30.5882 | 687.7 | 13.76 | 8.1 | 1.64 | 1.64 | 410.6708 | -42.5 | 2037 | -78 | 350.75 | 1 | 12.5 | 40.9 | 349.75 | 27.6 | 21.9608 | 94 | 33 | 0 | 29.2 | 0.1 | 0 | 43.49 | -0.15 | 350.44 | 28.688 | 28.863 | 28.64 | 27.644 | 28.504 | 28.77 | 15240.6356 | -52.566
1253.05 | 98 | 2041 | 55 | 2 | 30.5882 | 688.4 | 13.76 | 8.1 | 1.66 | 1.66 | 412.0568 | -36.5 | 2038 | -63.5 | 349.75 | 1 | 13.5 | 29.8 | 348.75 | 27.6 | 21.9608 | 94 | 33 | 0 | 29.2 | 0.1 | 0 | 23.86 | -0.19 | 348.8 | 28.693 | 28.877 | 28.643 | 27.67 | 28.512 | 28.78 | 8322.368 | -66.272
1253.9 | 98 | 2033 | 40 | 2 | 31.7647 | 688.2 | 13.76 | 7.55 | 1.54 | 1.54 | 413.4168 | -10 | 2038 | -17.5 | 347.25 | 1 | 19.5 | 5.7 | 346.75 | 27.6 | 21.9608 | 94 | 33 | 0 | 29.2 | 0.1 | 0 | 6.81 | -0.16 | 347.16 | 28.702 | 28.876 | 28.646 | 27.675 | 28.489 | 28.769 | 2364.1596 | -55.5456
1254.76 | 98 | 2035 | 33 | 2 | 31.7647 | 687.4 | 13.72 | 5.05 | 1.02 | 1.02 | 414.5176 | -6 | 2033 | -12 | 347 | 1 | 20 | 4 | 346.5 | 27.6 | 21.9608 | 94 | 33 | 0 | 29.2 | 0.1 | 0 | 6.7 | -0.03 | 346.98 | 28.696 | 28.87 | 28.624 | 27.64 | 28.494 | 28.764 | 2324.766 | -10.4094
1255.61 | 98 | 2035.5 | 32 | 2 | 31.7647 | 686.2 | 13.76 | 4.55 | 0.92 | 0.92 | 415.3421 | -6 | 2037 | -12.5 | 347 | 1 | 20 | 4.4 | 346.5 | 27.6 | 21.9608 | 94 | 33 | 0 | 29.2 | 0.1 | 0 | 7.09 | -0.16 | 347.05 | 28.688 | 28.865 | 28.648 | 27.647 | 28.482 | 28.771 | 2460.5845 | -55.528
1256.47 | 98 | 2033.5 | 32 | 2 | 31.7647 | 684.9 | 13.74 | 4.55 | 0.92 | 0.92 | 416.1333 | -6 | 2033 | -12.5 | 346.75 | 1 | 20 | 4.4 | 346.5 | 27.6 | 21.9608 | 94 | 33 | 0 | 29.2 | 0.1 | 0 | 6.48 | -0.18 | 346.87 | 28.697 | 28.865 | 28.639 | 27.663 | 28.496 | 28.731 | 2247.7176 | -62.4366
1257.33 | 98 | 2032.5 | 33 | 2 | 31.3725 | 683.6 | 13.76 | 4.6 | 0.94 | 0.94 | 416.9331 | -7 | 2029 | -13 | 346.75 | 1 | 20 | 5.1 | 346.5 | 27.6 | 21.9608 | 94 | 33 | 0 | 29.2 | 0.1 | 0 | 6.86 | -0.14 | 346.92 | 28.685 | 28.865 | 28.625 | 27.654 | 28.488 | 28.742 | 2379.8712 | -48.5688
1258.18 | 97 | 2031.5 | 32 | 2 | 31.3725 | 682.4 | 13.76 | 4.6 | 0.94 | 0.94 | 417.7321 | -7 | 2031 | -14 | 346.75 | 1 | 20 | 5.2 | 346.5 | 27.6 | 21.9608 | 94 | 33 | 0 | 29.2 | 0.1 | 0 | 8.06 | -0.15 | 347 | 28.676 | 28.868 | 28.624 | 27.681 | 28.483 | 28.76 | 2796.82 | -52.05
1259.07 | 98 | 2031 | 31 | 2 | 30.9804 | 681 | 13.78 | 4.55 | 0.92 | 0.92 | 418.5598 | -7.5 | 2029 | -15 | 347 | 1 | 20 | 6.2 | 346.5 | 27.6 | 21.9608 | 93 | 33 | 0 | 29.2 | 0.1 | 0 | 8.01 | -0.12 | 347.02 | 28.678 | 28.84 | 28.633 | 27.673 | 28.476 | 28.76 | 2779.6302 | -41.6424
1259.92 | 97 | 2026.5 | 31 | 2 | 30.5882 | 679.8 | 13.8 | 4.4 | 0.9 | 0.9 | 419.3333 | -9 | 2026 | -17 | 347 | 1 | 21 | 7.4 | 346.5 | 27.6 | 21.9608 | 93 | 34 | 0 | 29.2 | 0.1 | 0 | 8.31 | -0.18 | 346.95 | 28.661 | 28.854 | 28.631 | 27.638 | 28.479 | 28.743 | 2883.1545 | -62.451
1260.78 | 97 | 2023 | 30 | 3 | 30.5882 | 678.5 | 13.78 | 4.3 | 0.88 | 0.88 | 420.0987 | -8 | 2020 | -16 | 346.75 | 1 | 21.5 | 9.8 | 347.25 | 27.6 | 21.9608 | 93 | 34 | 0 | 29.2 | 0.1 | 0 | 14.72 | -0.18 | 347.43 | 28.657 | 28.859 | 28.607 | 27.652 | 28.484 | 28.745 | 5114.1696 | -62.5374
1261.66 | 97 | 2015 | 28 | 3 | 28.2353 | 677.3 | 13.78 | 4.1 | 0.84 | 0.84 | 420.8555 | -11.5 | 2012 | -21.5 | 347.25 | 1 | 23 | 9.8 | 346.75 | 27.6 | 21.9608 | 93 | 34 | 0 | 29.2 | 0.1 | 0 | 11.08 | -0.13 | 347.19 | 28.692 | 28.868 | 28.621 | 27.673 | 28.499 | 28.76 | 3846.8652 | -45.1347
1262.54 | 97 | 2009 | 28 | 3 | 29.0196 | 676 | 13.78 | 3.8 | 0.78 | 0.78 | 421.5683 | -9 | 2006 | -17 | 346.75 | 1 | 22.5 | 7.2 | 346.5 | 27.6 | 21.9608 | 93 | 34 | 0 | 29.2 | 0.1 | 0 | 8.57 | -0.21 | 346.91 | 28.688 | 28.858 | 28.633 | 27.667 | 28.5 | 28.753 | 2973.0187 | -72.8511
1263.39 | 96 | 2007 | 29 | 3 | 30.1961 | 674.7 | 13.76 | 3.8 | 0.78 | 0.78 | 422.2313 | -8.5 | 2000 | -16.5 | 346.75 | 1 | 21.5 | 6.4 | 346.25 | 27.6 | 21.9608 | 93 | 34 | 0 | 29.2 | 0.1 | 0 | 7.99 | -0.18 | 346.81 | 28.67 | 28.846 | 28.619 | 27.658 | 28.496 | 28.763 | 2771.0119 | -62.4258
1264.24 | 96 | 2001 | 30 | 2 | 30.5882 | 673.5 | 13.78 | 4 | 0.82 | 0.82 | 422.9113 | -7 | 1996 | -13.5 | 346.75 | 1 | 21 | 5.8 | 346.25 | 27.6 | 21.9608 | 92 | 34 | 0 | 29.2 | 0.1 | 0 | 7.35 | -0.15 | 346.76 | 28.673 | 28.852 | 28.614 | 27.661 | 28.486 | 28.755 | 2548.686 | -52.014
1265.08 | 96 | 1997 | 31 | 2 | 30.5882 | 672.3 | 13.78 | 4.15 | 0.84 | 0.84 | 423.6085 | -7 | 1998 | -14.5 | 346.75 | 1 | 21 | 5.5 | 346.25 | 27.6 | 21.9608 | 92 | 34 | 0 | 29.2 | 0.1 | 0 | 7.44 | -0.03 | 346.74 | 28.652 | 28.85 | 28.617 | 27.682 | 28.481 | 28.738 | 2579.7456 | -10.4022
1265.93 | 96 | 1998 | 31 | 2 | 30.5882 | 671.1 | 13.78 | 4.2 | 0.86 | 0.86 | 424.331 | -7 | 1999 | -14 | 346.75 | 1 | 21 | 5.4 | 346.25 | 27.6 | 21.9608 | 92 | 34 | 0 | 29.2 | 0.1 | 0 | 7.08 | -0.13 | 346.66 | 28.682 | 28.847 | 28.634 | 27.65 | 28.482 | 28.741 | 2454.3528 | -45.0658
1266.78 | 96 | 1994 | 31 | 2 | 30.5882 | 670 | 13.78 | 4.3 | 0.88 | 0.88 | 425.0705 | -7 | 1992 | -14 | 346.5 | 1 | 21 | 5.7 | 346.25 | 27.6 | 21.9608 | 92 | 34 | 0 | 29.2 | 0.1 | 0 | 7.34 | -0.17 | 346.73 | 28.685 | 28.854 | 28.626 | 27.647 | 28.476 | 28.738 | 2544.9982 | -58.9441
1267.62 | 96 | 1996 | 31 | 2 | 30.5882 | 668.9 | 13.78 | 4.3 | 0.88 | 0.88 | 425.8097 | -7 | 1991 | -14 | 346.5 | 1 | 21 | 5.7 | 346.25 | 27.6 | 21.9608 | 92 | 34 | 0 | 29.2 | 0.1 | 0 | 7.21 | -0.17 | 346.68 | 28.711 | 28.848 | 28.623 | 27.634 | 28.479 | 28.745 | 2499.5628 | -58.9356
1268.48 | 95 | 1990 | 31 | 2 | 30.5882 | 667.8 | 13.8 | 4.3 | 0.88 | 0.88 | 426.5665 | -7 | 1991 | -14.5 | 346.5 | 1 | 21 | 5.7 | 346.25 | 27.6 | 21.9608 | 92 | 34 | 0 | 29.2 | 0.1 | 0 | 7.25 | -0.21 | 346.7 | 28.724 | 28.854 | 28.618 | 27.646 | 28.48 | 28.739 | 2513.575 | -72.807
1269.35 | 95 | 1988 | 31 | 2 | 30.5882 | 666.7 | 13.8 | 4.35 | 0.88 | 0.88 | 427.3321 | -7 | 1989 | -14.5 | 346.5 | 1 | 21 | 5.7 | 346.25 | 27.6 | 21.9608 | 92 | 34 | 0 | 29.2 | 0.1 | 0 | 7.3 | -0.16 | 346.64 | 28.732 | 28.85 | 28.605 | 27.64 | 28.472 | 28.761 | 2530.472 | -55.4624
1270.2 | 95 | 1986.5 | 31 | 2 | 30.5882 | 665.6 | 13.78 | 4.25 | 0.86 | 0.86 | 428.0716 | -7 | 1983 | -14.5 | 346.5 | 1 | 21 | 6 | 346 | 27.6 | 21.9608 | 92 | 34 | 0 | 29.2 | 0.1 | 0 | 7.31 | -0.13 | 346.64 | 28.726 | 28.849 | 28.603 | 27.63 | 28.469 | 28.761 | 2533.9384 | -45.0632
1271.04 | 95 | 1985 | 31 | 2 | 30.5882 | 664.5 | 13.78 | 4.25 | 0.86 | 0.86 | 428.794 | -7.5 | 1981 | -15 | 346.5 | 1 | 21 | 6.1 | 346.25 | 27.6 | 21.9608 | 92 | 35 | 0 | 29.2 | 0.1 | 0 | 8.57 | -0.14 | 346.7 | 28.755 | 28.846 | 28.607 | 27.61 | 28.478 | 28.759 | 2971.219 | -48.538
1271.93 | 95 | 1981 | 30 | 2 | 30.1961 | 663.5 | 13.78 | 4.25 | 0.86 | 0.86 | 429.5594 | -8.5 | 1979 | -17 | 346.75 | 1 | 21.5 | 7.5 | 346.25 | 27.6 | 21.9608 | 92 | 35 | 0 | 29.2 | 0.1 | 0 | 9.08 | -0.18 | 346.71 | 28.729 | 28.858 | 28.613 | 27.57 | 28.449 | 28.75 | 3148.1268 | -62.4078
1272.78 | 95 | 1979.5 | 30 | 3 | 28.6275 | 662.5 | 13.8 | 4.2 | 0.86 | 0.86 | 430.2904 | -13.5 | 1975 | -27 | 347.25 | 1 | 22.5 | 12.7 | 346.5 | 27.6 | 21.9608 | 92 | 35 | 0 | 29.2 | 0.1 | 0 | 12.07 | -0.14 | 347.02 | 28.75 | 28.848 | 28.599 | 27.594 | 28.486 | 28.755 | 4188.5314 | -48.5828
1273.63 | 95 | 1975 | 27 | 3 | 27.8431 | 661.4 | 13.78 | 3.95 | 0.8 | 0.8 | 430.9959 | -11.5 | 1967 | -22.5 | 347 | 1 | 23 | 10.4 | 346.5 | 27.6 | 21.9608 | 92 | 35 | 0 | 29.2 | 0.1 | 0 | 14.12 | -0.08 | 347.26 | 28.75 | 28.841 | 28.597 | 27.602 | 28.49 | 28.772 | 4903.3112 | -27.7808
1274.5 | 94 | 1965.5 | 26 | 3 | 27.0588 | 660.2 | 13.78 | 3.95 | 0.76 | 0.76 | 431.6745 | -13.5 | 1960 | -25.5 | 347 | 1 | 24 | 11.8 | 346.5 | 27.6 | 21.9608 | 92 | 35 | 0 | 29.2 | 0.1 | 0 | 13.8 | -0.03 | 347.15 | 28.773 | 28.849 | 28.597 | 27.578 | 28.486 | 28.782 | 4790.67 | -10.4145
1275.35 | 94 | 1955.5 | 26 | 3 | 27.0588 | 659.1 | 13.78 | 3.7 | 0.76 | 0.76 | 432.3205 | -13 | 1950 | -27 | 347 | 1 | 24 | 17.1 | 347.25 | 27.6 | 21.9608 | 92 | 35 | 0 | 29.2 | 0.1 | 0 | 22.67 | -0.08 | 348.09 | 28.767 | 28.828 | 28.599 | 27.562 | 28.482 | 28.783 | 7891.2003 | -27.8472
1276.2 | 93 | 1932.5 | 25 | 3 | 22.3529 | 658 | 13.76 | 3.6 | 0.72 | 0.72 | 432.9495 | -23.5 | 1925 | -45.5 | 348 | 1 | 24.5 | 20.5 | 347.5 | 27.6 | 21.9608 | 92 | 35 | 0 | 29.2 | 0.1 | 0 | 22.5 | -0.08 | 348.15 | 28.763 | 28.84 | 28.602 | 27.601 | 28.486 | 28.773 | 7833.375 | -27.852
1277.05 | 93 | 1920 | 24 | 3 | 22.7451 | 657 | 13.8 | 3.35 | 0.68 | 0.68 | 433.5445 | -21.5 | 1914 | -42.5 | 348 | 1 | 24.5 | 17.7 | 347.25 | 27.6 | 21.9608 | 92 | 35 | 0 | 29.2 | 0.1 | 0 | 19.4 | -0.12 | 347.78 | 28.771 | 28.836 | 28.589 | 27.589 | 28.497 | 28.788 | 6746.932 | -41.7336
1278.01 | 92 | 1906.5 | 24 | 3 | 25.098 | 655.7 | 13.76 | 3.3 | 0.68 | 0.68 | 434.1973 | -16 | 1903 | -32.5 | 347.5 | 1 | 24.5 | 14.1 | 347 | 27.6 | 21.9608 | 92 | 35 | 0 | 29.2 | 0.1 | 0 | 14.98 | -0.04 | 347.46 | 28.762 | 28.857 | 28.594 | 27.629 | 28.489 | 28.77 | 5204.9508 | -13.8984
1278.89 | 92 | 1906 | 25 | 3 | 25.4902 | 654.5 | 13.78 | 3.5 | 0.7 | 0.7 | 434.8045 | -17.5 | 1891 | -37 | 347.75 | 1 | 24 | 17.1 | 347.25 | 27.6 | 21.9608 | 92 | 35 | 0 | 29.2 | 0.1 | 0 | 18.08 | -0.06 | 347.62 | 28.766 | 28.855 | 28.602 | 27.615 | 28.5 | 28.747 | 6284.9696 | -20.8572
1279.77 | 91 | 1886.5 | 25 | 3 | 24.7059 | 653.3 | 13.8 | 3.5 | 0.72 | 0.72 | 435.4293 | -17.5 | 1878 | -35.5 | 347.5 | 1 | 24.5 | 15.9 | 347 | 27.6 | 21.9608 | 92 | 35 | 0 | 29.2 | 0.1 | 0 | 17.15 | -0.07 | 347.72 | 28.773 | 28.834 | 28.606 | 27.609 | 28.473 | 28.775 | 5963.398 | -24.3404
1280.62 | 90 | 1875 | 24 | 3 | 24.3137 | 652.2 | 13.78 | 3.45 | 0.7 | 0.7 | 436.0328 | -17.5 | 1871 | -36 | 347.75 | 1 | 24.5 | 16.5 | 347.25 | 27.6 | 21.9608 | 92 | 35 | 0 | 29.2 | 0.1 | 0 | 18.09 | 0.02 | 347.81 | 28.746 | 28.838 | 28.612 | 27.58 | 28.463 | 28.761 | 6291.8829 | 6.9562
1281.47 | 90 | 1862.5 | 24 | 3 | 24.3137 | 651.1 | 13.78 | 3.45 | 0.7 | 0.7 | 436.6278 | -17.5 | 1858 | -36 | 347.75 | 1 | 24.5 | 16 | 347 | 27.6 | 21.9608 | 92 | 35 | 0 | 29.2 | 0.1 | 0 | 17.68 | -0.1 | 347.78 | 28.757 | 28.861 | 28.605 | 27.591 | 28.474 | 28.778 | 6148.7504 | -34.778
1282.34 | 89 | 1851.5 | 24 | 3 | 24.3137 | 649.9 | 13.78 | 3.5 | 0.72 | 0.72 | 437.2455 | -19 | 1847 | -41.5 | 348 | 1 | 24.5 | 20.3 | 347.5 | 27.6 | 21.9608 | 92 | 35 | 0 | 29.2 | 0.1 | 0 | 23.09 | -0.13 | 348.28 | 28.767 | 28.865 | 28.612 | 27.597 | 28.483 | 28.759 | 8041.7852 | -45.2764
1283.21 | 89 | 1840.5 | 21 | 3 | 21.1765 | 648.7 | 13.78 | 3.35 | 0.68 | 0.68 | 437.8545 | -19.5 | 1829 | -40 | 347.75 | 1 | 26 | 17.8 | 347.25 | 27.6 | 21.9608 | 92 | 35 | 0 | 29.2 | 0.1 | 0 | 19.87 | -0.06 | 347.89 | 28.752 | 28.88 | 28.6 | 27.604 | 28.496 | 28.767 | 6912.5743 | -20.8734
1284.07 | 88 | 1820.5 | 21 | 3 | 21.5686 | 647.7 | 13.78 | 3.1 | 0.62 | 0.62 | 438.4135 | -19 | 1817 | -41 | 347.75 | 1 | 25.5 | 17.5 | 347.5 | 27.6 | 21.9608 | 92 | 35 | 0 | 29.2 | 0.1 | 0 | 19.81 | -0.01 | 347.98 | 28.747 | 28.866 | 28.615 | 27.573 | 28.495 | 28.771 | 6893.4838 | -3.4798
1284.92 | 87 | 1807.5 | 21 | 3 | 21.9608 | 646.6 | 13.78 | 2.95 | 0.6 | 0.6 | 438.932 | -19 | 1804 | -40.5 | 348 | 1 | 25.5 | 17.7 | 347.25 | 27.6 | 21.9608 | 92 | 35 | 0 | 29.2 | 0.1 | 0 | 19.6 | -0.04 | 347.99 | 28.733 | 28.863 | 28.591 | 27.56 | 28.485 | 28.763 | 6820.604 | -13.9196
1285.79 | 87 | 1792 | 22 | 3 | 22.3529 | 645.4 | 13.8 | 2.95 | 0.6 | 0.6 | 439.454 | -9.5 | 1798 | -14 | 346.5 | 1 | -1 | -1.4 | 345.75 | 27.6 | 21.9608 | 92 | 35 | 0 | 29.2 | 0.1 | 0 | -0.74 | -0.04 | 346.1 | 28.765 | 28.873 | 28.608 | 27.598 | 28.48 | 28.752 | -256.114 | -13.844
1286.64 | 86 | 1765.5 | 0 | 3 | 22.3529 | 644.5 | 13.8 | 1.55 | 0.32 | 0.32 | 439.845 | 6 | 1778 | 8 | 345.5 | 2 | -11.5 | -7 | 345.25 | 27.6 | 21.9608 | 92 | 35 | 0 | 29.2 | 0.1 | 0 | -5.13 | -0.08 | 345.64 | 28.747 | 28.885 | 28.598 | 27.602 | 28.494 | 28.771 | -1773.1332 | -27.6512
1287.56 | 85 | 806.5 | 0 | 4 | 22.3529 | 644 | 13.8 | 0 | 0 | 0 | 439.9922 | 6 | 1766 | 11 | 345 | 2 | -11.5 | -10 | 344.75 | 27.6 | 21.9608 | 92 | 35 | 0 | 29.2 | 0.1 | 0 | -12.36 | -0.16 | 344.81 | 28.758 | 28.874 | 28.608 | 27.621 | 28.478 | 28.757 | -4261.8516 | -55.1696
1288.44 | 85 | 0 | 0 | 2 | 23.9216 | 643.8 | 13.8 | 0 | 0 | 0 | 439.9922 | 10 | 1758 | 16 | 344.75 | 2 | -11.5 | -12.3 | 344.5 | 27.6 | 21.9608 | 92 | 35 | 0 | 29.2 | 0.1 | 0 | -12.43 | -0.12 | 344.75 | 28.753 | 28.885 | 28.587 | 27.616 | 28.485 | 28.755 | -4285.2425 | -41.37
1289.33 | 85 | 0 | 0 | 2 | 23.9216 | 643.6 | 13.82 | 0 | 0 | 0 | 439.9922 | 11 | 1756 | 17.5 | 344.75 | 2 | -11.5 | -11.2 | 344.5 | 27.6 | 21.9608 | 92 | 35 | 0 | 29.2 | 0.1 | 0 | -8.49 | -0.07 | 345.13 | 28.743 | 28.878 | 28.6 | 27.618 | 28.468 | 28.762 | -2930.1537 | -24.1591
1290.23 | 84 | 0 | 0 | 2 | 21.5686 | 643.5 | 13.82 | 0 | 0 | 0 | 439.9922 | 4.5 | 1735 | 6.5 | 345.25 | 2 | -11.5 | -5.7 | 345 | 27.6 | 21.9608 | 92 | 34 | 0 | 29.2 | 0.1 | 0 | -4.99 | -0.1 | 345.29 | 28.739 | 28.871 | 28.61 | 27.606 | 28.474 | 28.762 | -1722.9971 | -34.529
1291.18 | 83 | 0 | 0 | 2 | 21.5686 | 643.3 | 13.82 | 0 | 0 | 0 | 439.9922 | 4 | 1721 | 6 | 345.25 | 2 | -11.5 | -5.3 | 345 | 27.6 | 21.9608 | 92 | 34 | 0 | 29.2 | 0.1 | 0 | -4.87 | -0.14 | 345.31 | 28.742 | 28.874 | 28.6 | 27.611 | 28.471 | 28.743 | -1681.6597 | -48.3434
1292.06 | 83 | 0 | 0 | 2 | 21.5686 | 643.1 | 13.82 | 0 | 0 | 0 | 439.9922 | 4 | 1711 | 6 | 345.25 | 2 | -11.5 | -5.5 | 344.75 | 27.6 | 21.9608 | 93 | 34 | 0 | 29.2 | 0.1 | 0 | -4.96 | -0.2 | 345.3 | 28.742 | 28.869 | 28.608 | 27.603 | 28.496 | 28.762 | -1712.688 | -69.06
1292.92 | 82 | 0 | 0 | 2 | 21.5686 | 643 | 13.82 | 0 | 0 | 0 | 439.9922 | 5 | 1703 | 7.5 | 345 | 2 | -11.5 | -6.5 | 344.75 | 27.6 | 21.9608 | 93 | 34 | 0 | 29.2 | 0.1 | 0 | -5.82 | -0.18 | 345.13 | 28.752 | 28.866 | 28.603 | 27.598 | 28.484 | 28.764 | -2008.6566 | -62.1234
1293.79 | 82 | 0 | 0 | 2 | 21.9608 | 642.8 | 13.82 | 0 | 0 | 0 | 439.9922 | 3 | 1689 | 2.5 | 345.25 | 2 | -11.5 | -1.8 | 345.25 | 27.6 | 21.9608 | 93 | 34 | 0 | 29.2 | 0.1 | 0 | 0.4 | -0.15 | 345.67 | 28.752 | 28.868 | 28.598 | 27.585 | 28.489 | 28.758 | 138.268 | -51.8505
1294.65 | 81 | 0 | 0 | 2 | 20 | 642.7 | 13.82 | 0 | 0 | 0 | 439.9922 | 1 | 1678 | 0 | 345.5 | 2 | -11.5 | -2.8 | 345 | 27.6 | 21.9608 | 93 | 34 | 0 | 29.2 | 0.1 | 0 | -3.13 | -0.15 | 345.34 | 28.766 | 28.849 | 28.586 | 27.575 | 28.506 | 28.755 | -1080.9142 | -51.801
1295.51 | 81 | 0 | 0 | 2 | 21.1765 | 642.5 | 13.82 | 0 | 0 | 0 | 439.9922 | 3 | 1665 | 5.5 | 345 | 2 | -11.5 | -5.3 | 344.75 | 27.6 | 21.9608 | 93 | 34 | 0 | 29 | 0.1 | 0 | -5.16 | -0.1 | 345.12 | 28.754 | 28.87 | 28.595 | 27.567 | 28.489 | 28.766 | -1780.8192 | -34.512
1296.38 | 80 | 0 | 0 | 2 | 21.9608 | 642.4 | 13.82 | 0 | 0 | 0 | 439.9922 | 6 | 1654 | 12 | 344.5 | 2 | -11.5 | -11.3 | 344.25 | 27.6 | 21.9608 | 93 | 34 | 0 | 29 | 0.1 | 0 | -10.68 | -0.18 | 344.6 | 28.756 | 28.866 | 28.579 | 27.574 | 28.498 | 28.767 | -3680.328 | -62.028
1297.22 | 80 | 0 | 0 | 2 | 23.9216 | 642.2 | 13.8 | 0 | 0 | 0 | 439.9922 | 15 | 1666 | 29 | 343.75 | 2 | -11.5 | -18.4 | 343.5 | 27.6 | 21.9608 | 93 | 34 | 0 | 29 | 0.1 | 0 | -18.08 | -0.19 | 343.75 | 28.759 | 28.879 | 28.592 | 27.594 | 28.507 | 28.759 | -6215 | -65.3125
1298.11 | 79 | 0 | 0 | 2 | 25.4902 | 642.1 | 13.8 | 0 | 0 | 0 | 439.9922 | 17 | 1654 | 29 | 343.5 | 2 | -11.5 | -18.5 | 343.5 | 27.6 | 21.9608 | 94 | 34 | 0 | 29 | 0.1 | 0 | -18.04 | -0.17 | 343.73 | 28.745 | 28.867 | 28.569 | 27.595 | 28.504 | 28.767 | -6200.8892 | -58.4341
1298.96 | 79 | 0 | 0 | 2 | 25.4902 | 641.9 | 13.82 | 0 | 0 | 0 | 439.9922 | 16 | 1651 | 26.5 | 343.5 | 2 | -11.5 | -17 | 343.5 | 27.6 | 21.9608 | 94 | 34 | 0 | 29 | 0.1 | 0 | -16.48 | -0.16 | 343.77 | 28.745 | 28.86 | 28.579 | 27.565 | 28.497 | 28.777 | -5665.3296 | -55.0032
1299.81 | 79 | 0 | 0 | 2 | 25.098 | 641.8 | 13.82 | 0 | 0 | 0 | 439.9922 | 15.5 | 1648 | 26.5 | 343.5 | 2 | -11.5 | -16.8 | 343.25 | 27.6 | 21.9608 | 94 | 34 | 0 | 29 | 0.1 | 0 | -22.01 | -0.21 | 343.05 | 28.741 | 28.853 | 28.574 | 27.55 | 28.502 | 28.768 | -7550.5305 | -72.0405
1300.68 | 79 | 0 | 0 | 2 | 25.098 | 641.6 | 13.74 | 0 | 0 | 0 | 439.9922 | 71 | 1943 | 92.5 | 339.75 | 1.0037 | -16.5 | -6.2 | 348 | 27.6 | 21.9608 | 94 | 34 | 0 | 29 | 0.1 | 0 | 19.03 | -0.13 | 346.58 | 28.736 | 28.865 | 28.585 | 27.577 | 28.515 | 28.771 | 6595.4174 | -45.0554
1301.53 | 79 | 1631.5 | 18 | 3 | 25.098 | 639.7 | 13.78 | 2.95 | 0.6 | 0.6 | 440.2472 | -1 | 1630 | -3 | 345 | 0.95 | 27 | -0.9 | 344.75 | 27.6 | 21.9608 | 94 | 34 | 0 | 29 | 0.1 | 0 | 0.07 | -0.09 | 345.05 | 28.751 | 28.876 | 28.58 | 27.6 | 28.52 | 28.77 | 24.1535 | -31.0545
1302.41 | 78 | 1636 | 14 | 3 | 25.098 | 638.1 | 13.78 | 2.95 | 0.6 | 0.6 | 440.7752 | 1 | 1632 | 0 | 345 | 0.95 | 27 | -2.2 | 344.5 | 27.6 | 21.9608 | 94 | 34 | 0 | 29 | 0.1 | 0 | -0.77 | -0.16 | 345.12 | 28.739 | 28.865 | 28.59 | 27.564 | 28.494 | 28.777 | -265.7424 | -55.2192
1303.26 | 78 | 1629.5 | 14 | 3 | 25.098 | 636.9 | 13.78 | 1.7 | 0.34 | 0.34 | 441.1747 | -0.5 | 1630 | -7 | 345.25 | 0.95 | 25.5 | 4.2 | 345.25 | 27.6 | 21.9608 | 94 | 34 | 0 | 29 | 0.1 | 0 | 10.81 | -0.22 | 346.27 | 28.746 | 28.873 | 28.597 | 27.55 | 28.504 | 28.764 | 3743.1787 | -76.1794
1304.11 | 78 | 1629.5 | 14 | 3 | 25.098 | 635.2 | 13.8 | 1.85 | 0.38 | 0.38 | 441.4807 | -12 | 1617 | -28.5 | 346.25 | 0.95 | 23 | 10.7 | 345.75 | 27.6 | 21.9608 | 95 | 34 | 0 | 29 | 0.1 | 0 | 12.04 | -0.15 | 346.35 | 28.761 | 28.873 | 28.602 | 27.551 | 28.482 | 28.781 | 4170.054 | -51.9525
1304.98 | 77 | 1618 | 24 | 3 | 24.7059 | 633.1 | 13.78 | 2.85 | 0.58 | 0.58 | 441.8983 | -12.5 | 1613 | -29 | 346.25 | 0.95 | 23 | 10.6 | 345.75 | 27.6 | 21.9608 | 95 | 34 | 0 | 29 | 0.1 | 0 | 12.26 | -0.17 | 346.42 | 28.741 | 28.864 | 28.593 | 27.576 | 28.502 | 28.782 | 4247.1092 | -58.8914
1305.85 | 77 | 1609 | 24 | 3 | 25.098 | 631.2 | 13.78 | 2.9 | 0.6 | 0.6 | 442.4116 | -11.5 | 1606 | -28 | 346.25 | 0.95 | 23 | 9.9 | 345.75 | 27.6 | 21.9608 | 95 | 34 | 0 | 29 | 0.1 | 0 | 11.22 | -0.19 | 346.28 | 28.752 | 28.877 | 28.592 | 27.605 | 28.531 | 28.78 | 3885.2616 | -65.7932
1306.71 | 77 | 1604.5 | 25 | 3 | 26.2745 | 629.4 | 13.78 | 2.95 | 0.6 | 0.6 | 442.9276 | -8 | 1598 | -19 | 346 | 0.95 | 22.5 | 6.2 | 345.5 | 27.6 | 21.9608 | 95 | 34 | 0 | 29 | 0.1 | 0 | 7.83 | -0.22 | 345.99 | 28.758 | 28.879 | 28.607 | 27.58 | 28.519 | 28.786 | 2709.1017 | -76.1178
1307.57 | 77 | 1600 | 27 | 2 | 27.451 | 627.7 | 13.76 | 3.1 | 0.64 | 0.64 | 443.4608 | -7.5 | 1600 | -18 | 346 | 0.9995 | 21.5 | 6.5 | 345.5 | 27.6 | 21.9608 | 96 | 34 | 0 | 29 | 0.1 | 0 | 8.33 | -0.16 | 346.1 | 28.746 | 28.877 | 28.598 | 27.559 | 28.491 | 28.755 | 2883.013 | -55.376
1308.42 | 77 | 1601 | 27 | 2 | 27.0588 | 626.5 | 13.78 | 3.1 | 0.64 | 0.64 | 444.0048 | -7.5 | 1595 | -18.5 | 346 | 1 | 21.5 | 5.8 | 345.5 | 27.6 | 21.9608 | 96 | 34 | 0 | 29 | 0.1 | 0 | 7.77 | -0.2 | 346.08 | 28.75 | 28.868 | 28.597 | 27.559 | 28.495 | 28.789 | 2689.0416 | -69.216
1309.28 | 76 | 1599.5 | 27 | 2 | 27.451 | 625.3 | 13.78 | 3.15 | 0.64 | 0.64 | 444.5552 | -8 | 1597 | -18.5 | 346 | 1 | 21.5 | 5.9 | 345.5 | 27.6 | 21.9608 | 96 | 34 | 0 | 29.2 | 0.1 | 0 | 7.92 | -0.26 | 346.06 | 28.769 | 28.872 | 28.609 | 27.576 | 28.5 | 28.793 | 2740.7952 | -89.9756
1310.16 | 77 | 1597 | 27 | 2 | 27.451 | 624.3 | 13.78 | 3.1 | 0.64 | 0.64 | 445.1184 | -7.5 | 1597 | -18 | 346 | 1 | 21.5 | 6 | 345.5 | 27.6 | 21.9608 | 97 | 34 | 0 | 29.2 | 0.1 | 0 | 7.91 | -0.12 | 346.06 | 28.765 | 28.872 | 28.602 | 27.569 | 28.479 | 28.798 | 2737.3346 | -41.5272
1311.01 | 76 | 1595.5 | 27 | 2 | 27.451 | 623.4 | 13.8 | 3.1 | 0.62 | 0.62 | 445.6539 | -7.5 | 1593 | -19 | 346 | 1 | 21.5 | 6.3 | 345.5 | 27.6 | 21.9608 | 97 | 34 | 0 | 29.2 | 0.1 | 0 | 7.9 | -0.24 | 346.06 | 28.771 | 28.881 | 28.587 | 27.565 | 28.491 | 28.793 | 2733.874 | -83.0544
1311.85 | 76 | 1593.5 | 27 | 2 | 27.451 | 622.4 | 13.78 | 3.1 | 0.64 | 0.64 | 446.1831 | -7.5 | 1596 | -18 | 346 | 1 | 21.5 | 6.1 | 345.5 | 27.6 | 21.9608 | 96 | 34 | 0 | 29.2 | 0.1 | 0 | 7.92 | -0.22 | 346.09 | 28.762 | 28.892 | 28.583 | 27.539 | 28.474 | 28.802 | 2741.0328 | -76.1398
1312.73 | 76 | 1594 | 27 | 2 | 27.451 | 621.4 | 13.78 | 3.1 | 0.64 | 0.64 | 446.7463 | -8 | 1593 | -19 | 346 | 1 | 21.5 | 6 | 345.5 | 27.6 | 21.9608 | 96 | 34 | 0 | 29.2 | 0.1 | 0 | 7.89 | -0.17 | 346.04 | 28.748 | 28.897 | 28.582 | 27.547 | 28.468 | 28.792 | 2730.2556 | -58.8268
1313.57 | 76 | 1591.5 | 27 | 2 | 27.451 | 620.5 | 13.78 | 3.1 | 0.64 | 0.64 | 447.2839 | -9 | 1590 | -21.5 | 346 | 1 | 21.5 | 7.3 | 345.75 | 27.6 | 21.9608 | 95 | 34 | 0 | 29.2 | 0.1 | 0 | 9.59 | -0.2 | 346.33 | 28.767 | 28.914 | 28.586 | 27.556 | 28.489 | 28.793 | 3321.3047 | -69.266
1314.44 | 76 | 1590 | 27 | 2 | 26.2745 | 619.6 | 13.78 | 3.1 | 0.64 | 0.64 | 447.8407 | -10.5 | 1589 | -27.5 | 346.25 | 1 | 22.5 | 9.6 | 346 | 27.6 | 21.9608 | 95 | 34 | 0 | 29.2 | 0.1 | 0 | 10.96 | -0.17 | 346.47 | 28.776 | 28.919 | 28.596 | 27.562 | 28.501 | 28.793 | 3797.3112 | -58.8999
1315.32 | 76 | 1583 | 25 | 2 | 25.4902 | 618.7 | 13.8 | 3.1 | 0.62 | 0.62 | 448.3951 | -11 | 1581 | -26 | 346.25 | 1 | 22.5 | 8.9 | 345.75 | 27.6 | 21.9608 | 94 | 34 | 0 | 29.2 | 0.1 | 0 | 10.94 | -0.14 | 346.42 | 28.753 | 28.909 | 28.607 | 27.564 | 28.496 | 28.807 | 3789.8348 | -48.4988
1316.19 | 76 | 1578.5 | 25 | 2 | 23.9216 | 617.8 | 13.8 | 2.95 | 0.6 | 0.6 | 448.9258 | -16 | 1563 | -42 | 347 | 1 | 24 | 15.3 | 346.5 | 27.6 | 21.9608 | 93 | 34 | 0 | 29.2 | 0.1 | 0 | 17.78 | -0.24 | 347.12 | 28.764 | 28.895 | 28.599 | 27.574 | 28.48 | 28.802 | 6171.7936 | -83.3088
1317.04 | 75 | 1560.5 | 22 | 3 | 21.1765 | 616.9 | 13.82 | 2.8 | 0.58 | 0.58 | 449.4273 | -16.5 | 1558 | -41 | 347 | 1 | 24.5 | 15 | 346.5 | 27.6 | 21.9608 | 93 | 34 | 0 | 29.2 | 0.1 | 0 | 16.17 | -0.16 | 347 | 28.757 | 28.91 | 28.594 | 27.566 | 28.467 | 28.806 | 5610.99 | -55.52
1317.89 | 75 | 1547 | 22 | 3 | 22.3529 | 616.1 | 13.8 | 2.45 | 0.5 | 0.5 | 449.8863 | -15 | 1541 | -38 | 347 | 1 | 24.5 | 12.5 | 346.25 | 27.6 | 21.9608 | 92 | 34 | 0 | 29.2 | 0.1 | 0 | 12.52 | -0.08 | 346.61 | 28.768 | 28.931 | 28.609 | 27.555 | 28.5 | 28.797 | 4339.5572 | -27.7288
1318.77 | 74 | 1537 | 15 | 3 | 25.4902 | 615.1 | 13.8 | 2.45 | 0.5 | 0.5 | 450.3263 | 3 | 1556 | 7 | 345 | 1 | 24.5 | -8.9 | 344.25 | 27.6 | 21.9608 | 92 | 34 | 0 | 29.2 | 0.1 | 0 | -8.68 | -0.15 | 344.67 | 28.765 | 28.912 | 28.608 | 27.577 | 28.485 | 28.805 | -2991.7356 | -51.7005
1319.63 | 74 | 1550 | 21 | 3 | 29.8039 | 614.3 | 13.78 | 1.9 | 0.38 | 0.38 | 450.7047 | 8.5 | 1545 | 14.5 | 344.5 | 1 | 21.5 | -8.7 | 344.5 | 27.6 | 21.9608 | 92 | 34 | 0 | 29.2 | 0.1 | 0 | -5.72 | -0.07 | 344.84 | 28.766 | 28.923 | 28.632 | 27.565 | 28.483 | 28.813 | -1972.4848 | -24.1388
1320.49 | 75 | 1557 | 31 | 2 | 30.9804 | 613.2 | 13.78 | 1.9 | 0.64 | 0.64 | 451.1433 | 1 | 1559 | -0.5 | 345.25 | 1 | 19.5 | -3.3 | 344.75 | 27.6 | 21.9608 | 92 | 34 | 0 | 29.2 | 0.1 | 0 | 2.09 | -0.14 | 345.6 | 28.771 | 28.917 | 28.614 | 27.566 | 28.492 | 28.813 | 722.304 | -48.384
1321.34 | 75 | 1564.5 | 33 | 2 | 30.1961 | 612.2 | 13.76 | 3.15 | 0.64 | 0.64 | 451.6873 | -2 | 1563 | -6 | 345.25 | 1 | 18.5 | -4.2 | 344.5 | 27.6 | 21.9608 | 92 | 33 | 0 | 29.2 | 0.1 | 0 | -9.73 | -0.22 | 344.5 | 28.768 | 28.913 | 28.627 | 27.567 | 28.494 | 28.802 | -3351.985 | -75.79
1322.2 | 75 | 1580.5 | 39 | 2 | 34.1176 | 611.4 | 13.76 | 3.6 | 0.72 | 0.72 | 452.2721 | 5 | 1577 | 7.5 | 344.75 | 1 | 14 | -4.7 | 344.5 | 27.6 | 21.9608 | 92 | 33 | 0 | 29.2 | 0.1 | 0 | -10.11 | -0.17 | 344.37 | 28.762 | 28.933 | 28.636 | 27.571 | 28.468 | 28.81 | -3481.5807 | -58.5429
1323.05 | 76 | 1595.5 | 52 | 2 | 37.6471 | 610.6 | 13.68 | 4.4 | 0.9 | 0.9 | 452.9606 | 10.5 | 1603 | 13 | 344.5 | 1 | 7.5 | -5 | 344.75 | 27.6 | 21.9608 | 93 | 33 | 0 | 29.2 | 0.1 | 0 | 5.55 | -0.13 | 345.82 | 28.781 | 28.913 | 28.622 | 27.578 | 28.489 | 28.816 | 1919.301 | -44.9566
1323.91 | 78 | 1622.5 | 66 | 1 | 38.0392 | 611.4 | 13.78 | 6.8 | 1.4 | 1.4 | 453.9496 | -5.5 | 1641 | -12.5 | 345.75 | 1 | 3 | 5.3 | 345.5 | 27.6 | 21.9608 | 93 | 33 | 0 | 29.2 | 0.1 | 0 | 6.34 | -0.22 | 345.85 | 28.784 | 28.915 | 28.626 | 27.574 | 28.508 | 28.814 | 2192.689 | -76.087
1324.76 | 79 | 1655.5 | 63 | 1 | 37.6471 | 613.7 | 13.78 | 7.95 | 1.62 | 1.62 | 455.2331 | -8 | 1669 | -18 | 346 | 1 | 4.5 | 5.7 | 345.5 | 27.6 | 21.9608 | 93 | 33 | 0 | 29.2 | 0.1 | 0 | 5.83 | -0.13 | 345.8 | 28.798 | 28.909 | 28.623 | 27.57 | 28.5 | 28.786 | 2016.014 | -44.954
1325.6 | 80 | 1674.5 | 61 | 1 | 37.2549 | 615.9 | 13.78 | 7.85 | 1.6 | 1.6 | 456.5855 | -16 | 1680 | -28.5 | 346.5 | 1 | 6.5 | 8.6 | 345.75 | 27.6 | 21.9608 | 94 | 33 | 0 | 29.2 | 0.1 | 0 | 18.15 | -0.08 | 346.98 | 28.795 | 28.91 | 28.618 | 27.555 | 28.494 | 28.804 | 6297.687 | -27.7584
1326.48 | 81 | 1689.5 | 43 | 2 | 31.7647 | 617.3 | 13.8 | 7.85 | 1.6 | 1.6 | 457.9935 | -6.5 | 1689 | -13 | 345.75 | 1 | 14 | 2.5 | 345.25 | 27.6 | 21.9608 | 94 | 33 | 0 | 29.2 | 0.1 | 0 | 2.3 | -0.11 | 345.55 | 28.783 | 28.919 | 28.609 | 27.58 | 28.519 | 28.798 | 794.765 | -38.0105
1327.33 | 81 | 1701.5 | 36 | 2 | 31.7647 | 617.3 | 13.78 | 6.15 | 1.26 | 1.26 | 459.209 | -6.5 | 1697 | -13.5 | 345.75 | 1 | 16.5 | 4.5 | 345.5 | 27.6 | 21.9608 | 94 | 33 | 0 | 29.2 | 0.1 | 0 | 5.56 | -0.03 | 345.88 | 28.805 | 28.919 | 28.598 | 27.57 | 28.499 | 28.803 | 1923.0928 | -10.3764
1328.2 | 81 | 1696 | 32 | 2 | 30.1961 | 617 | 13.8 | 4.2 | 0.86 | 0.86 | 460.1312 | -4 | 1696 | -11 | 345.75 | 1 | 18 | 2.9 | 345.25 | 27.6 | 21.9608 | 95 | 33 | 0 | 29.2 | 0.1 | 0 | 4.09 | -0.09 | 345.73 | 28.796 | 28.924 | 28.621 | 27.567 | 28.492 | 28.802 | 1414.0357 | -31.1157
1329.07 | 82 | 1699 | 31 | 2 | 29.8039 | 616.5 | 13.82 | 3.8 | 0.78 | 0.78 | 460.8446 | -5 | 1704 | -10.5 | 345.75 | 1 | 18 | 2.8 | 345.25 | 27.6 | 21.9608 | 95 | 33 | 0 | 29.4 | 0.1 | 0 | 4.26 | -0.17 | 345.74 | 28.777 | 28.925 | 28.615 | 27.536 | 28.511 | 28.801 | 1472.8524 | -58.7758
1329.92 | 82 | 1702.5 | 31 | 2 | 29.8039 | 616 | 13.78 | 3.8 | 0.78 | 0.78 | 461.5076 | -5 | 1707 | -10.5 | 345.75 | 1 | 18.5 | 2.8 | 345.25 | 27.6 | 21.9608 | 95 | 33 | 0 | 29.4 | 0.1 | 0 | 4.6 | -0.06 | 345.75 | 28.785 | 28.926 | 28.625 | 27.544 | 28.488 | 28.812 | 1590.45 | -20.745
1330.79 | 82 | 1703.5 | 30 | 2 | 29.8039 | 615.4 | 13.8 | 3.75 | 0.76 | 0.76 | 462.1775 | -5 | 1704 | -10.5 | 345.75 | 1 | 18.5 | 2.6 | 345.25 | 27.6 | 21.9608 | 95 | 33 | 0 | 29.4 | 0.1 | 0 | 5.16 | -0.09 | 345.77 | 28.776 | 28.926 | 28.605 | 27.579 | 28.528 | 28.789 | 1784.1732 | -31.1193
1331.65 | 82 | 1704.5 | 30 | 2 | 29.8039 | 614.8 | 13.78 | 3.75 | 0.76 | 0.76 | 462.8311 | -5 | 1702 | -12.5 | 345.75 | 1 | 18.5 | 3.7 | 345.25 | 27.6 | 21.9608 | 94 | 33 | 0 | 29.4 | 0.1 | 0 | 4.57 | -0.16 | 345.77 | 28.808 | 28.916 | 28.625 | 27.564 | 28.516 | 28.811 | 1580.1689 | -55.3232
1332.53 | 82 | 1707.5 | 30 | 2 | 29.8039 | 614.1 | 13.78 | 3.8 | 0.76 | 0.76 | 463.4999 | -4.5 | 1708 | -10.5 | 345.5 | 1 | 18.5 | 2.7 | 345.25 | 27.6 | 21.9608 | 94 | 33 | 0 | 29.4 | 0.1 | 0 | 4.73 | -0.12 | 345.8 | 28.809 | 28.933 | 28.642 | 27.573 | 28.511 | 28.795 | 1635.634 | -41.496
1333.39 | 82 | 1708 | 30 | 2 | 29.4118 | 613.5 | 13.78 | 3.8 | 0.76 | 0.76 | 464.1535 | -7 | 1704 | -21.5 | 346.25 | 1 | 20 | 9.9 | 345.75 | 27.6 | 21.9608 | 94 | 33 | 0 | 29.4 | 0.1 | 0 | 15.54 | -0.1 | 346.76 | 28.791 | 28.936 | 28.634 | 27.544 | 28.517 | 28.791 | 5388.6504 | -34.676
1334.26 | 82 | 1705 | 27 | 3 | 24.7059 | 612.9 | 13.76 | 3.8 | 0.78 | 0.78 | 464.8234 | -16.5 | 1692 | -37 | 346.75 | 1 | 23 | 14.5 | 346.25 | 27.6 | 21.9608 | 93 | 33 | 0 | 29.4 | 0.1 | 0 | 14.84 | -0.1 | 346.76 | 28.806 | 28.943 | 28.628 | 27.573 | 28.508 | 28.811 | 5145.9184 | -34.676
1335.11 | 81 | 1688 | 24 | 3 | 24.7059 | 612.3 | 13.8 | 3.4 | 0.68 | 0.68 | 465.4439 | -13 | 1685 | -29 | 346.5 | 1 | 23 | 11.5 | 346 | 27.6 | 21.9608 | 93 | 33 | 0 | 29.4 | 0.1 | 0 | 12.6 | -0.15 | 346.58 | 28.798 | 28.931 | 28.648 | 27.601 | 28.519 | 28.787 | 4366.908 | -51.987
1335.95 | 81 | 1687.5 | 25 | 3 | 25.8824 | 611.6 | 13.78 | 3 | 0.6 | 0.6 | 465.9815 | -10.5 | 1686 | -23.5 | 346.5 | 1 | 23 | 8.9 | 346 | 27.6 | 21.9608 | 93 | 33 | 0 | 29.4 | 0.1 | 0 | 10.93 | -0.11 | 346.47 | 28.803 | 28.953 | 28.627 | 27.622 | 28.533 | 28.792 | 3786.9171 | -38.1117
1336.81 | 81 | 1682.5 | 26 | 3 | 26.2745 | 610.7 | 13.76 | 3.2 | 0.64 | 0.64 | 466.5147 | -10.5 | 1680 | -24.5 | 346.5 | 1 | 23 | 8.6 | 346 | 27.6 | 21.9608 | 92 | 33 | 0 | 29.4 | 0.1 | 0 | 10.13 | -0.17 | 346.39 | 28.785 | 28.939 | 28.637 | 27.6 | 28.529 | 28.802 | 3508.9307 | -58.8863
1337.67 | 80 | 1671 | 26 | 3 | 27.0588 | 610 | 13.78 | 3.25 | 0.66 | 0.66 | 467.0737 | -9 | 1683 | -21 | 346.25 | 1 | 22.5 | 7 | 345.75 | 27.6 | 21.9608 | 92 | 33 | 0 | 29.4 | 0.1 | 0 | 7.11 | -0.07 | 346.14 | 28.785 | 28.945 | 28.647 | 27.6 | 28.524 | 28.807 | 2461.0554 | -24.2298
1338.56 | 80 | 1676 | 28 | 2 | 28.2353 | 609.2 | 13.78 | 3.3 | 0.68 | 0.68 | 467.67 | -5.5 | 1672 | -13 | 346 | 1 | 21.5 | 4.4 | 345.5 | 27.6 | 21.9608 | 92 | 33 | 0 | 29.4 | 0.1 | 0 | 6.15 | -0.19 | 346.09 | 28.761 | 28.962 | 28.636 | 27.615 | 28.541 | 28.812 | 2128.4535 | -65.7571
1339.42 | 80 | 1674.5 | 29 | 2 | 29.0196 | 608.4 | 13.8 | 3.3 | 0.68 | 0.68 | 468.2548 | -5.5 | 1673 | -14 | 346 | 1 | 21 | 4.2 | 345.5 | 27.6 | 21.9608 | 92 | 33 | 0 | 29.4 | 0.1 | 0 | 6.2 | -0.08 | 346.09 | 28.768 | 28.959 | 28.64 | 27.635 | 28.561 | 28.831 | 2145.758 | -27.6872
1340.26 | 80 | 1676 | 29 | 2 | 29.4118 | 607.8 | 13.78 | 3.55 | 0.72 | 0.72 | 468.8428 | -4 | 1677 | -9.5 | 345.75 | 1 | 20 | 2.5 | 345.25 | 27.6 | 21.9608 | 92 | 33 | 0 | 29.4 | 0.1 | 0 | 3.93 | -0.12 | 345.81 | 28.778 | 28.944 | 28.615 | 27.616 | 28.557 | 28.806 | 1359.0333 | -41.4972
1341.13 | 80 | 1675.5 | 31 | 2 | 30.1961 | 607.1 | 13.78 | 3.6 | 0.72 | 0.72 | 469.4692 | -3.5 | 1679 | -8 | 345.5 | 1 | 20 | 0.6 | 345.25 | 27.6 | 21.9608 | 92 | 32 | 0 | 29.4 | 0.1 | 0 | 1.75 | -0.07 | 345.63 | 28.767 | 28.958 | 28.651 | 27.596 | 28.555 | 28.809 | 604.8525 | -24.1941
1342 | 81 | 1681.5 | 33 | 2 | 30.9804 | 606.6 | 13.78 | 3.7 | 0.76 | 0.76 | 470.113 | -1.5 | 1674 | -6.5 | 345.5 | 1 | 19.5 | 0.4 | 345.25 | 27.6 | 21.9608 | 92 | 32 | 0 | 29.4 | 0.1 | 0 | 2.3 | -0.05 | 345.64 | 28.761 | 28.962 | 28.639 | 27.586 | 28.561 | 28.831 | 794.972 | -17.282
1342.88 | 81 | 1689.5 | 34 | 2 | 31.7647 | 606 | 13.78 | 3.95 | 0.8 | 0.8 | 470.7994 | -2 | 1687 | -6.5 | 345.5 | 1 | 18 | -7.2 | 344.5 | 27.6 | 21.9608 | 92 | 32 | 0 | 29.4 | 0.1 | 0 | -2.73 | -0.18 | 345.15 | 28.78 | 28.958 | 28.64 | 27.597 | 28.565 | 28.833 | -942.2595 | -62.127
1343.74 | 81 | 1691 | 39 | 2 | 33.3333 | 605.5 | 13.76 | 4.3 | 0.88 | 0.88 | 471.5218 | -2 | 1694 | -8 | 345.5 | 1 | 16.5 | 1.9 | 345.25 | 27.6 | 21.9608 | 93 | 32 | 0 | 29.4 | 0.1 | 0 | 4.24 | -0.18 | 345.76 | 28.776 | 28.961 | 28.636 | 27.602 | 28.576 | 28.811 | 1466.0224 | -62.2368
1344.59 | 82 | 1699.5 | 39 | 2 | 32.1569 | 605.1 | 13.78 | 4.65 | 0.94 | 0.94 | 472.2953 | -2.5 | 1712 | -7 | 345.5 | 1 | 17 | 1.9 | 345.25 | 27.6 | 21.9608 | 93 | 32 | 0 | 29.4 | 0.1 | 0 | 3.24 | -0.11 | 345.64 | 28.78 | 28.961 | 28.658 | 27.599 | 28.573 | 28.819 | 1119.8736 | -38.0204
1345.45 | 82 | 1710.5 | 37 | 2 | 31.7647 | 604.9 | 13.78 | 4.65 | 0.94 | 0.94 | 473.1037 | -7 | 1708 | -19 | 346 | 1 | 18.5 | 5.5 | 345.5 | 27.6 | 21.9608 | 93 | 32 | 0 | 29.4 | 0.1 | 0 | 5.33 | -0.22 | 345.93 | 28.775 | 28.96 | 28.64 | 27.58 | 28.567 | 28.819 | 1843.8069 | -76.1046
1346.32 | 82 | 1715.5 | 33 | 2 | 30.5882 | 604.6 | 13.78 | 4.55 | 0.92 | 0.92 | 473.9128 | -3.5 | 1710 | -8.5 | 345.5 | 1 | 19.5 | 2.4 | 345.25 | 27.6 | 21.9608 | 93 | 32 | 0 | 29.4 | 0.1 | 0 | 4.08 | -0.15 | 345.76 | 28.763 | 28.965 | 28.668 | 27.55 | 28.578 | 28.832 | 1410.7008 | -51.864
1347.16 | 82 | 1718.5 | 32 | 2 | 30.1961 | 604.2 | 13.78 | 4.05 | 0.82 | 0.82 | 474.6436 | -5 | 1713 | -14.5 | 346 | 1 | 20 | 6.6 | 345.5 | 27.6 | 21.9608 | 93 | 32 | 0 | 29.4 | 0.1 | 0 | 6.87 | -0.15 | 346.08 | 28.795 | 28.973 | 28.636 | 27.594 | 28.594 | 28.844 | 2377.5696 | -51.912
1348.01 | 82 | 1720 | 30 | 2 | 29.0196 | 603.8 | 13.8 | 3.95 | 0.8 | 0.8 | 475.3321 | -8.5 | 1713 | -21.5 | 346.25 | 1 | 21 | 9.5 | 346 | 27.6 | 21.9608 | 93 | 32 | 0 | 29.4 | 0.1 | 0 | 13.05 | -0.16 | 346.63 | 28.798 | 28.947 | 28.633 | 27.586 | 28.608 | 28.842 | 4523.5215 | -55.4608
1348.9 | 82 | 1715 | 27 | 3 | 26.2745 | 603.4 | 13.8 | 3.65 | 0.74 | 0.74 | 476.0174 | -14.5 | 1708 | -37.5 | 347 | 1 | 23 | 17.8 | 346.5 | 27.6 | 21.9608 | 93 | 32 | 0 | 29.4 | 0.1 | 0 | 21.22 | -0.04 | 347.47 | 28.803 | 28.962 | 28.635 | 27.554 | 28.62 | 28.832 | 7373.3134 | -13.8988
1349.75 | 82 | 1691.5 | 23 | 3 | 20.7843 | 602.9 | 13.8 | 3.25 | 0.66 | 0.66 | 476.6124 | -22.5 | 1684 | -52 | 347.5 | 1 | 25.5 | 15.5 | 346.25 | 27.6 | 22.3529 | 94 | 32 | 0 | 29.2 | 0.1 | 0 | 6.52 | -0.17 | 346.18 | 28.79 | 28.969 | 28.643 | 27.541 | 28.631 | 28.835 | 2257.0936 | -58.8506
1350.6 | 81 | 1677 | 0 | 4 | 14.5098 | 602.4 | 13.8 | 1.85 | 0.38 | 0.38 | 477.0544 | -1.5 | 1671 | -5 | 345.5 | 2 | -10 | 0.4 | 345.25 | 27.6 | 22.3529 | 94 | 32 | 0 | 29.2 | 0.1 | 0 | 11.21 | -0.04 | 346.79 | 28.792 | 28.985 | 28.654 | 27.536 | 28.651 | 28.849 | 3887.5159 | -13.8716
1351.47 | 80 | 745 | 0 | 4 | 14.5098 | 602.1 | 13.8 | 1.85 | 0.38 | 0.38 | 477.385 | -19 | 1635 | -44.5 | 347.25 | 2 | -12 | 20.8 | 347 | 27.6 | 22.3529 | 94 | 32 | 0 | 29.2 | 0.1 | 0 | 23.05 | -0.05 | 347.61 | 28.804 | 28.975 | 28.634 | 27.566 | 28.646 | 28.847 | 8012.4105 | -17.3805
1352.32 | 79 | 0 | 0 | 2 | 14.1176 | 601.9 | 13.8 | 0 | 0 | 0 | 477.5465 | -10 | 1609 | -19.5 | 346 | 2 | -12 | 2.5 | 345.5 | 27.6 | 22.3529 | 94 | 32 | 0 | 29.2 | 0.1 | 0 | 1.57 | -0.08 | 345.8 | 28.813 | 28.971 | 28.655 | 27.554 | 28.644 | 28.851 | 542.906 | -27.664
1353.17 | 78 | 0 | 0 | 2 | 14.5098 | 601.8 | 13.82 | 0 | 0 | 0 | 477.5465 | -8 | 1601 | -21.5 | 346.5 | 2 | -12 | 10.7 | 346.25 | 27.6 | 22.3529 | 94 | 33 | 0 | 29.2 | 0.1 | 0 | 20.63 | -0.13 | 347.54 | 28.816 | 28.98 | 28.654 | 27.522 | 28.659 | 28.853 | 7169.7502 | -45.1802
1354.03 | 77 | 0 | 0 | 2 | 14.1176 | 601.6 | 13.8 | 0 | 0 | 0 | 477.5465 | -20 | 1565 | -49.5 | 347.5 | 2 | -12 | 18.9 | 347 | 27.6 | 22.3529 | 94 | 33 | 0 | 29.2 | 0.1 | 0 | 19.64 | -0.08 | 347.41 | 28.817 | 28.976 | 28.635 | 27.53 | 28.636 | 28.844 | 6823.1324 | -27.7928
1354.89 | 75 | 0 | 0 | 2 | 14.5098 | 601.5 | 13.8 | 0 | 0 | 0 | 477.5465 | -16.5 | 1534 | -42 | 347.25 | 2 | -12 | 15.4 | 346.75 | 27.6 | 22.3529 | 94 | 33 | 0 | 29.2 | 0.1 | 0 | 19.33 | -0.18 | 347.45 | 28.839 | 28.987 | 28.645 | 27.539 | 28.64 | 28.873 | 6716.2085 | -62.541
1355.75 | 74 | 0 | 0 | 2 | 14.1176 | 601.4 | 13.8 | 0 | 0 | 0 | 477.5465 | -19 | 1506 | -52 | 347.5 | 2 | -12 | 19 | 347 | 27.6 | 22.3529 | 94 | 33 | 0 | 29.2 | 0.1 | 0 | 20.96 | -0.07 | 347.64 | 28.828 | 28.986 | 28.623 | 27.546 | 28.659 | 28.856 | 7286.5344 | -24.3348
1356.64 | 72 | 0 | 0 | 2 | 14.1176 | 601.2 | 13.8 | 0 | 0 | 0 | 477.5465 | -20 | 1475 | -52 | 347.5 | 2 | -12 | 18.5 | 347 | 27.6 | 22.3529 | 95 | 33 | 0 | 29.2 | 0.1 | 0 | 20.46 | -0.15 | 347.7 | 28.831 | 28.99 | 28.637 | 27.528 | 28.657 | 28.861 | 7113.942 | -52.155
1357.51 | 71 | 0 | 0 | 2 | 14.5098 | 601.1 | 13.8 | 0 | 0 | 0 | 477.5465 | -29 | 1440 | -80 | 348.5 | 2 | -12 | 28.8 | 348 | 27.6 | 22.3529 | 95 | 33 | 0 | 29.2 | 0.1 | 0 | 31.02 | -0.04 | 348.74 | 28.833 | 28.993 | 28.64 | 27.527 | 28.668 | 28.861 | 10817.9148 | -13.9496
1358.36 | 69 | 0 | 0 | 2 | 14.1176 | 600.9 | 13.8 | 0 | 0 | 0 | 477.5465 | -39 | 1396 | -119 | 350 | 2 | -12 | 43.3 | 349.25 | 27.6 | 22.3529 | 95 | 33 | 0 | 29.2 | 0.1 | 0 | 32.79 | -0.06 | 348.91 | 28.822 | 28.985 | 28.645 | 27.51 | 28.668 | 28.875 | 11440.7589 | -20.9346
1359.22 | 66 | 0 | 0 | 2 | 14.1176 | 600.8 | 13.74 | 0 | 0 | 0 | 477.5465 | -41 | 1643 | -93 | 350 | 2 | -12 | 42.2 | 349.25 | 27.6 | 22.3529 | 95 | 33 | 0 | 29.2 | 0.1 | 0 | 38.3 | -0.1 | 349.74 | 28.832 | 28.993 | 28.628 | 27.493 | 28.651 | 28.864 | 13395.042 | -34.974
1360.08 | 64 | 0 | 0 | 2 | 14.5098 | 600.7 | 13.78 | 0 | 0 | 0 | 477.5465 | -38.5 | 1583 | -92 | 349.75 | 2 | -12 | 35.7 | 348.75 | 27.6 | 22.3529 | 95 | 33 | 0 | 29.2 | 0.1 | 0 | 30.28 | -0.08 | 349.14 | 28.836 | 28.988 | 28.631 | 27.519 | 28.636 | 28.861 | 10571.9592 | -27.9312
1360.93 | 62 | 0 | 0 | 2 | 14.1176 | 600.5 | 13.8 | 0 | 0 | 0 | 477.5465 | -25.5 | 1551 | -41 | 347.25 | 2 | -12 | 7.9 | 346.5 | 27.6 | 22.3529 | 95 | 33 | 0 | 29.2 | 0.1 | 0 | 1.59 | -0.16 | 346.36 | 28.848 | 28.964 | 28.644 | 27.515 | 28.656 | 28.854 | 550.7124 | -55.4176
1361.79 | 61 | 0 | 0 | 2 | 18.0392 | 600.4 | 13.82 | 0 | 0 | 0 | 477.5465 | 4.5 | 1571 | 40.5 | 343.5 | 2 | -12 | -25.1 | 343.75 | 27.6 | 22.3529 | 95 | 33 | 0 | 29.2 | 0.1 | 0 | -20.17 | -0.16 | 344.25 | 28.829 | 28.973 | 28.635 | 27.466 | 28.611 | 28.853 | -6943.5225 | -55.08
1362.67 | 61 | 0 | 0 | 2 | 26.2745 | 600.2 | 13.8 | 0 | 0 | 0 | 477.5465 | 15.5 | 1537 | 3.5 | 345.75 | 2 | -12 | 0.4 | 345.5 | 27.6 | 22.3529 | 95 | 33 | 0 | 29.2 | 0.1 | 0 | 0.24 | -0.11 | 345.91 | 28.857 | 28.968 | 28.629 | 27.497 | 28.65 | 28.85 | 83.0184 | -38.0501
1363.52 | 61 | 0 | 0 | 2 | 19.6078 | 600.1 | 13.82 | 0 | 0 | 0 | 477.5465 | 9 | 1533 | 36 | 344 | 2 | -12 | -25.3 | 343.25 | 27.6 | 22.3529 | 95 | 33 | 0 | 29.2 | 0.1 | 0 | -26.25 | -0.13 | 343.42 | 28.835 | 28.991 | 28.626 | 27.514 | 28.669 | 28.873 | -9014.775 | -44.6446
1364.37 | 61 | 0 | 0 | 2 | 27.8431 | 600 | 13.8 | 0 | 0 | 0 | 477.5465 | 42.5 | 1564 | 80.5 | 341.5 | 2 | -12 | -46.5 | 341.25 | 27.6 | 22.3529 | 95 | 33 | 0 | 29.2 | 0.1 | 0 | -62.68 | -0.31 | 340.09 | 28.862 | 28.993 | 28.636 | 27.509 | 28.649 | 28.845 | -21316.8412 | -105.4279
1365.21 | 62 | 0 | 0 | 2 | 32.9412 | 599.8 | 13.76 | 0 | 0 | 0 | 477.5465 | 98.5 | 1945 | 136 | 336.25 | 1.4426 | -5.5 | -109.1 | 336.5 | 27.6 | 22.3529 | 96 | 33 | 0 | 29.2 | 0.1 | 0 | 6.63 | -0.13 | 345.68 | 28.867 | 28.991 | 28.627 | 27.522 | 28.643 | 28.869 | 2291.8584 | -44.9384
1366.07 | 63 | 1605 | 32 | 2 | 28.2353 | 598.1 | 13.72 | 0.55 | 0.12 | 0.12 | 477.5981 | -5.5 | 1591 | -8.5 | 345.25 | 0.95 | 23 | -1.3 | 344.75 | 27.6 | 22.3529 | 96 | 33 | 0 | 29.2 | 0.1 | 0 | 0.92 | -0.08 | 345.39 | 28.886 | 28.981 | 28.634 | 27.554 | 28.669 | 28.857 | 317.7588 | -27.6312
1366.95 | 63 | 1602.5 | 23 | 3 | 27.8431 | 596 | 13.8 | 3.8 | 0.78 | 0.78 | 477.9941 | -10 | 1587 | -20 | 346 | 0.95 | -4.5 | 4.9 | 345.5 | 27.6 | 22.3529 | 96 | 33 | 0 | 29.2 | 0.1 | 0 | 8.26 | -0.15 | 346.14 | 28.87 | 28.971 | 28.623 | 27.548 | 28.64 | 28.849 | 2859.1164 | -51.921
1367.83 | 63 | 1415.5 | 3 | 4 | 14.5098 | 594.8 | 13.8 | 2.3 | 0.46 | 0.46 | 478.5397 | -1 | 1295 | -12 | 346 | 1.2695 | -14.5 | 15.5 | 346.5 | 27.6 | 22.3529 | 96 | 34 | 0 | 29.2 | 0.1 | 0 | 17.65 | -0.16 | 347.11 | 28.893 | 28.982 | 28.618 | 27.546 | 28.651 | 28.859 | 6126.4915 | -55.5376
1368.69 | 61 | 519 | 0 | 4 | 14.5098 | 594.2 | 13.78 | 0.1 | 0.02 | 0.02 | 478.7461 | -16.5 | 1251 | -52 | 347 | 2 | -10 | 15.3 | 346.5 | 27.6 | 22.3529 | 96 | 34 | 0 | 29.2 | 0.1 | 0 | 17.03 | -0.28 | 347.05 | 28.875 | 28.972 | 28.633 | 27.563 | 28.637 | 28.866 | 5910.2615 | -97.174
1369.55 | 60 | 0 | 0 | 2 | 14.1176 | 594 | 13.8 | 0 | 0 | 0 | 478.7547 | 1 | 1504 | -5 | 345.5 | 2 | -10 | 0.3 | 345.25 | 27.6 | 22.3529 | 96 | 34 | 0 | 29.2 | 0.1 | 0 | 1.56 | -0.14 | 345.67 | 28.869 | 28.99 | 28.627 | 27.559 | 28.655 | 28.847 | 539.2452 | -48.3938
1370.4 | 59 | 0 | 0 | 2 | 20.3922 | 593.9 | 13.82 | 0 | 0 | 0 | 478.7547 | 2 | 1509 | 2.5 | 345.25 | 2 | -10 | -3.2 | 345 | 27.6 | 22.3529 | 96 | 34 | 0 | 29.2 | 0.1 | 0 | -1.96 | -0.09 | 345.35 | 28.864 | 28.981 | 28.626 | 27.563 | 28.654 | 28.848 | -676.886 | -31.0815
1371.25 | 59 | 0 | 0 | 2 | 19.6078 | 593.8 | 13.8 | 0 | 0 | 0 | 478.7547 | 1 | 1485 | 0.5 | 345.25 | 2 | -10 | -2.3 | 345 | 27.6 | 22.3529 | 97 | 34 | 0 | 29.2 | 0.1 | 0 | -11.19 | -0.13 | 344.36 | 28.867 | 28.967 | 28.629 | 27.579 | 28.644 | 28.868 | -3853.3884 | -44.7668
1372.11 | 58 | 0 | 0 | 2 | 25.098 | 593.6 | 13.8 | 0 | 0 | 0 | 478.7547 | 14 | 1488 | 26.5 | 344 | 2 | -10 | -15.5 | 343.75 | 27.6 | 22.3529 | 97 | 34 | 0 | 29.2 | 0.1 | 0 | -13.56 | -0.15 | 344.15 | 28.881 | 28.959 | 28.632 | 27.592 | 28.661 | 28.85 | -4666.674 | -51.6225
1372.96 | 58 | 0 | 0 | 2 | 23.9216 | 593.5 | 13.8 | 0 | 0 | 0 | 478.7547 | 6 | 1476 | 8.5 | 344.75 | 2 | -10 | -6.1 | 344.5 | 27.6 | 22.3529 | 97 | 34 | 0 | 29.2 | 0.1 | 0 | 0.99 | -0.09 | 345.48 | 28.875 | 28.978 | 28.628 | 27.603 | 28.665 | 28.859 | 342.0252 | -31.0932
1373.82 | 58 | 0 | 0 | 2 | 18.4314 | 593.3 | 13.8 | 0 | 0 | 0 | 478.7547 | -1.5 | 1464 | -5 | 345.5 | 2 | -10 | 0.2 | 345 | 27.6 | 22.3529 | 97 | 34 | 0 | 29.2 | 0.1 | 0 | 1.51 | -0.12 | 345.51 | 28.894 | 28.957 | 28.63 | 27.603 | 28.675 | 28.868 | 521.7201 | -41.4612
1374.69 | 57 | 0 | 0 | 2 | 14.5098 | 593.2 | 13.8 | 0 | 0 | 0 | 478.7547 | -15.5 | 1425 | -42.5 | 346.75 | 2 | -10 | 14.5 | 346.25 | 27.6 | 22.3529 | 97 | 34 | 0 | 29.2 | 0.1 | 0 | 16.01 | -0.12 | 346.9 | 28.877 | 28.961 | 28.628 | 27.588 | 28.65 | 28.865 | 5553.869 | -41.628
1375.56 | 56 | 0 | 0 | 2 | 14.5098 | 593.1 | 13.8 | 0 | 0 | 0 | 478.7547 | -15 | 1388 | -44 | 347 | 2 | -10 | 18.5 | 347 | 27.6 | 22.3529 | 97 | 34 | 0 | 29.2 | 0.1 | 0 | 29.09 | -0.08 | 348.37 | 28.901 | 28.952 | 28.626 | 27.605 | 28.677 | 28.871 | 10134.0833 | -27.8696
1376.42 | 54 | 0 | 0 | 2 | 14.5098 | 592.9 | 13.8 | 0 | 0 | 0 | 478.7547 | -38 | 1322 | -123.5 | 349.5 | 2 | -10 | 44.1 | 349.25 | 27.6 | 22.3529 | 97 | 34 | 0 | 29.2 | 0.1 | 0 | 51.47 | -0.01 | 350.32 | 28.887 | 28.964 | 28.645 | 27.624 | 28.684 | 28.854 | 18030.9704 | -3.5032
1377.3 | 51 | 0 | 0 | 2 | 14.5098 | 592.8 | 13.76 | 0 | 0 | 0 | 478.7547 | -48.5 | 1213 | -126 | 349.5 | 2 | -10 | 43.1 | 349.5 | 27.6 | 22.3529 | 97 | 34 | 0 | 29.2 | 0.1 | 0 | 76.22 | -0.07 | 353.48 | 28.885 | 28.959 | 28.648 | 27.633 | 28.667 | 28.864 | 26942.2456 | -24.7436
1378.15 | 47 | 0 | 0 | 1 | 14.5098 | 592.6 | 13.76 | 0 | 0 | 0 | 478.7547 | -71.5 | 1458 | -193.5 | 352.75 | 2 | -10 | 68.3 | 351.5 | 27.6 | 22.3529 | 97 | 34 | 0 | 29.2 | 0.1 | 0 | 60.43 | -0.06 | 351.2 | 28.88 | 28.961 | 28.635 | 27.606 | 28.678 | 28.864 | 21223.016 | -21.072
1378.99 | 42 | 0 | 0 | 1 | 14.1176 | 592.5 | 13.7 | 0 | 0 | 0 | 478.7547 | -58.5 | 1552 | -155.5 | 352.5 | 2 | -10 | 74.7 | 352.5 | 27.6 | 22.3529 | 97 | 34 | 0 | 29.2 | 0.1 | 0 | 74.87 | 0.04 | 352.9 | 28.867 | 28.963 | 28.622 | 27.597 | 28.652 | 28.87 | 26421.623 | 14.116
1379.89 | 36 | 0 | 0 | 1 | 14.1176 | 592.4 | 13.74 | 0 | 0 | 0 | 478.7547 | -61.5 | 1536 | -134.5 | 351.25 | 2 | -10 | 44.1 | 349.75 | 27.6 | 22.3529 | 97 | 34 | 0 | 29.2 | 0.1 | 0 | 30.11 | -0.08 | 349.07 | 28.865 | 28.966 | 28.634 | 27.597 | 28.654 | 28.916 | 10510.4977 | -27.9256
1380.77 | 31 | 0 | 0 | 1 | 14.5098 | 592.2 | 13.76 | 0 | 0 | 0 | 478.7547 | -14 | 1678 | -24.5 | 347.25 | 2 | -10 | 7.1 | 346.75 | 27.6 | 22.3529 | 97 | 34 | 0 | 29.2 | 0.1 | 0 | 17.27 | -0.16 | 348.01 | 28.877 | 28.978 | 28.631 | 27.624 | 28.655 | 28.904 | 6010.1327 | -55.6816
1381.64 | 29 | 0 | 0 | 1 | 14.5098 | 592.1 | 13.76 | 0 | 0 | 0 | 478.7547 | -3 | 1960 | -5 | 346.5 | 2 | -10 | 0.9 | 346 | 27.6 | 22.3529 | 97 | 34 | 0 | 29.2 | 0.1 | 0 | -6.47 | -0.16 | 345.67 | 28.858 | 28.97 | 28.637 | 27.634 | 28.663 | 28.913 | -2236.4849 | -55.3072
1382.51 | 28 | 0 | 0 | 1 | 27.8431 | 592 | 13.82 | 0 | 0 | 0 | 478.7547 | 29.5 | 1979 | 43 | 343.25 | 2 | -10 | -33.6 | 342.5 | 27.6 | 22.3529 | 97 | 34 | 0 | 29.2 | 0.1 | 0 | -43.63 | -0.21 | 342.24 | 28.853 | 28.984 | 28.639 | 27.63 | 28.639 | 28.921 | -14931.9312 | -71.8704
1383.37 | 30 | 0 | 0 | 1 | 32.549 | 591.8 | 13.8 | 0 | 0 | 0 | 478.7547 | 41.5 | 2128 | 59.5 | 341.5 | 2 | -10 | -58.7 | 339.75 | 27.6 | 22.3529 | 97 | 34 | 0 | 29.2 | 0.1 | 0 | -78.17 | -0.22 | 337.73 | 28.856 | 28.983 | 28.628 | 27.598 | 28.649 | 28.92 | -26400.3541 | -74.3006
1384.23 | 32 | 0 | 0 | 1 | 36.0784 | 591.7 | 13.72 | 0 | 0 | 0 | 478.7547 | 137 | 2126 | 174.5 | 333 | 1.0498 | -12 | -125.9 | 336.75 | 27.6 | 22.3529 | 97 | 34 | 0 | 29.2 | 0.1 | 0 | 24.14 | -0.05 | 347.03 | 28.837 | 28.975 | 28.638 | 27.579 | 28.634 | 28.9 | 8377.3042 | -17.3515
1385.09 | 35 | 1774.5 | 32 | 2 | 31.7647 | 589.5 | 13.7 | 0.65 | 0.14 | 0.14 | 478.8149 | -10 | 1679 | -14.5 | 345.75 | 0.95 | 22.5 | -0.8 | 345 | 27.6 | 22.3529 | 97 | 34 | 0 | 29.2 | 0.1 | 0 | 1.76 | -0.08 | 345.52 | 28.847 | 28.978 | 28.627 | 27.587 | 28.636 | 28.916 | 608.1152 | -27.6416
1385.96 | 36 | 1676.5 | 25 | 2 | 29.4118 | 587.1 | 13.78 | 4.35 | 0.88 | 0.88 | 479.2586 | -1.5 | 1700 | -6.5 | 345.5 | 0.95 | 24 | 0.1 | 345 | 27.6 | 22.3529 | 98 | 34 | 0 | 29.2 | 0.1 | 0 | -0.29 | -0.1 | 345.48 | 28.841 | 28.98 | 28.633 | 27.596 | 28.636 | 28.918 | -100.1892 | -34.548
1386.8 | 37 | 1724.5 | 22 | 3 | 28.2353 | 585.1 | 13.78 | 3.15 | 0.64 | 0.64 | 479.897 | 0.5 | 1746 | -2 | 345.5 | 0.95 | 23 | -0.4 | 345.25 | 27.6 | 22.3529 | 98 | 34 | 0 | 29.4 | 0.1 | 0 | 0.8 | -0.15 | 345.6 | 28.841 | 28.989 | 28.633 | 27.564 | 28.617 | 28.892 | 276.48 | -51.84
1387.67 | 38 | 1776 | 29 | 2 | 31.3725 | 582.8 | 13.8 | 3.3 | 0.66 | 0.66 | 480.4625 | 12 | 1823 | 20.5 | 344 | 0.95 | 18 | -19.4 | 343.5 | 27.6 | 22.3529 | 98 | 34 | 0 | 29.4 | 0.1 | 0 | -22.65 | -0.13 | 343.27 | 28.829 | 28.98 | 28.629 | 27.532 | 28.624 | 28.888 | -7775.0655 | -44.6251
1388.56 | 41 | 1925.5 | 52 | 2 | 41.1765 | 579.5 | 13.74 | 6 | 1.22 | 1.22 | 481.2991 | 19.5 | 2008 | 12.5 | 344.5 | 0.9897 | 8 | 2.8 | 345.75 | 27.6 | 22.3529 | 98 | 34 | 0 | 29.2 | 0.1 | 0 | 25.65 | -0.02 | 347.9 | 28.838 | 28.985 | 28.625 | 27.559 | 28.626 | 28.924 | 8923.635 | -6.958
1389.43 | 45 | 2078 | 58 | 2 | 37.6471 | 576.6 | 13.76 | 6 | 1.22 | 1.22 | 482.3605 | -10.5 | 2153 | -7 | 345.5 | 1 | 13.5 | -10 | 344 | 27.6 | 22.3529 | 98 | 34 | 0 | 29.2 | 0.1 | 0 | 27.05 | -0.07 | 347.48 | 28.84 | 28.98 | 28.614 | 27.541 | 28.613 | 28.917 | 9399.334 | -24.3236
1390.31 | 48 | 1793.5 | 61 | 1 | 37.6471 | 577.1 | 13.76 | 10.05 | 2.04 | 2.04 | 483.7949 | -6.5 | 1623 | -7 | 345.5 | 1 | 7.5 | 0.7 | 345.25 | 27.6 | 22.3529 | 99 | 34 | 0 | 29.4 | 0.1 | 0 | 3.49 | -0.06 | 345.77 | 28.845 | 28.983 | 28.627 | 27.541 | 28.625 | 28.904 | 1206.7373 | -20.7462
1391.16 | 51 | 1666.5 | 62 | 1 | 38.0392 | 578.8 | 13.78 | 8.1 | 1.66 | 1.66 | 485.3674 | -9 | 1698 | -25 | 346.5 | 1 | 7.5 | 9.6 | 346 | 27.6 | 22.3529 | 99 | 34 | 0 | 29.4 | 0.1 | 0 | 8.61 | -0.05 | 346.27 | 28.845 | 28.973 | 28.657 | 27.531 | 28.592 | 28.905 | 2981.3847 | -17.3135
1392.01 | 53 | 1739.5 | 58 | 1 | 36.8627 | 581.7 | 13.76 | 7.95 | 1.62 | 1.62 | 486.7614 | -11 | 1763 | -26 | 346.75 | 1 | 12 | 12.4 | 346.25 | 27.6 | 22.3529 | 99 | 34 | 0 | 29.4 | 0.1 | 0 | 12.02 | -0.13 | 346.7 | 28.852 | 28.992 | 28.641 | 27.48 | 28.581 | 28.902 | 4167.334 | -45.071
1392.89 | 54 | 1780.5 | 42 | 2 | 30.9804 | 583.8 | 13.78 | 7.15 | 1.46 | 1.46 | 488.1166 | -2 | 1794 | 3 | 345 | 1 | 17 | -5 | 346.5 | 27.6 | 22.3529 | 98 | 34 | 0 | 29.4 | 0.1 | 0 | 12.08 | -0.11 | 346.63 | 28.851 | 28.987 | 28.661 | 27.48 | 28.6 | 28.909 | 4187.2904 | -38.1293
1393.75 | 55 | 1512.5 | 36 | 2 | 29.4118 | 584.5 | 13.78 | 4.6 | 0.94 | 0.94 | 489.1486 | -11 | 1418 | -30.5 | 346.5 | 1 | 18.5 | 7.6 | 346 | 27.6 | 22.3529 | 98 | 34 | 0 | 29.4 | 0.1 | 0 | 11.4 | -0.13 | 346.63 | 28.857 | 28.986 | 28.658 | 27.522 | 28.604 | 28.909 | 3951.582 | -45.0619
1394.6 | 55 | 1408 | 28 | 2 | 25.8824 | 584.6 | 13.78 | 3.15 | 0.64 | 0.64 | 489.8201 | -10.5 | 1404 | -35.5 | 346.75 | 1 | 21 | 11.4 | 346.5 | 27.6 | 22.3529 | 97 | 34 | 0 | 29.4 | 0.1 | 0 | 18.98 | -0.17 | 347.39 | 28.877 | 28.997 | 28.646 | 27.521 | 28.631 | 28.902 | 6593.4622 | -59.0563
1395.47 | 55 | 1371.5 | 23 | 3 | 19.6078 | 584.2 | 13.78 | 3.15 | 0.64 | 0.64 | 490.3769 | -8.5 | 1387 | -18 | 346 | 1 | -7 | 3 | 345.5 | 27.6 | 22.3529 | 97 | 34 | 0 | 29.4 | 0.1 | 0 | 1.59 | -0.19 | 345.81 | 28.868 | 28.987 | 28.669 | 27.499 | 28.618 | 28.917 | 549.8379 | -65.7039
1396.32 | 54 | 1140.5 | 0 | 3 | 17.2549 | 583.9 | 13.78 | 2.45 | 0.5 | 0.5 | 490.8614 | -1.5 | 1371 | -5 | 345.75 | 2 | -13 | -0.1 | 345.25 | 27.6 | 22.3529 | 96 | 34 | 0 | 29.4 | 0.1 | 0 | 1.52 | -0.15 | 345.7 | 28.882 | 28.987 | 28.667 | 27.524 | 28.641 | 28.895 | 525.464 | -51.855
1397.18 | 54 | 346.5 | 0 | 3 | 17.2549 | 583.7 | 13.78 | 0.3 | 0.06 | 0.06 | 491.1022 | -1.5 | 1359 | -5 | 345.5 | 2 | -10.5 | 0.2 | 345.25 | 27.6 | 22.3529 | 96 | 34 | 0 | 29.4 | 0.1 | 0 | 1.33 | -0.14 | 345.75 | 28.867 | 28.964 | 28.651 | 27.515 | 28.631 | 28.907 | 459.8475 | -48.405
1398.05 | 53 | 0 | 0 | 2 | 16.4706 | 583.5 | 13.82 | 0 | 0 | 0 | 491.1283 | -1.5 | 1345 | -5 | 345.5 | 2 | -10.5 | 0.2 | 345.25 | 27.6 | 22.3529 | 95 | 34 | 0 | 29.4 | 0.1 | 0 | 1.35 | -0.12 | 345.74 | 28.869 | 28.985 | 28.647 | 27.502 | 28.649 | 28.884 | 466.749 | -41.4888
1398.89 | 53 | 0 | 0 | 2 | 14.902 | 583.4 | 13.82 | 0 | 0 | 0 | 491.1283 | -1.5 | 1330 | -5 | 345.5 | 2 | -10.5 | 0.3 | 345.25 | 27.6 | 22.3529 | 95 | 33 | 0 | 29.4 | 0.1 | 0 | 1.44 | -0.06 | 345.71 | 28.868 | 28.984 | 28.676 | 27.501 | 28.663 | 28.906 | 497.8224 | -20.7426
1399.75 | 52 | 0 | 0 | 2 | 14.5098 | 583.3 | 13.8 | 0 | 0 | 0 | 491.1283 | -13.5 | 1305 | -42.5 | 347 | 2 | -10.5 | 12.9 | 346.25 | 27.6 | 22.3529 | 95 | 33 | 0 | 29.4 | 0.1 | 0 | 14.65 | -0.1 | 346.96 | 28.872 | 28.988 | 28.675 | 27.512 | 28.651 | 28.922 | 5082.964 | -34.696
1400.6 | 51 | 0 | 0 | 2 | 14.5098 | 583.1 | 13.8 | 0 | 0 | 0 | 491.1283 | -13.5 | 1263 | -49.5 | 347.25 | 2 | -10.5 | 21 | 347.25 | 27.6 | 22.3529 | 96 | 33 | 0 | 29.4 | 0.1 | 0 | 21.73 | -0.14 | 347.59 | 28.869 | 29.006 | 28.656 | 27.524 | 28.647 | 28.91 | 7553.1307 | -48.6626
1401.45 | 49 | 0 | 0 | 2 | 14.5098 | 583 | 13.8 | 0 | 0 | 0 | 491.1283 | -9 | 1451 | -29.5 | 347 | 2 | -10.5 | 17.5 | 347 | 27.6 | 22.3529 | 96 | 33 | 0 | 29.4 | 0.1 | 0 | 23.57 | -0.13 | 347.87 | 28.852 | 28.979 | 28.658 | 27.527 | 28.654 | 28.899 | 8199.2959 | -45.2231
1402.3 | 47 | 0 | 0 | 2 | 14.5098 | 582.9 | 13.8 | 0 | 0 | 0 | 491.1283 | -23 | 1520 | -61 | 348 | 2 | -10.5 | 22.9 | 347.5 | 27.6 | 22.3529 | 96 | 33 | 0 | 29.4 | 0.1 | 0 | 29.39 | -0.07 | 348.63 | 28.877 | 28.989 | 28.665 | 27.55 | 28.655 | 28.902 | 10246.2357 | -24.4041
1403.16 | 45 | 0 | 0 | 2 | 14.5098 | 582.7 | 13.8 | 0 | 0 | 0 | 491.1283 | -30.5 | 1442 | -85.5 | 349 | 2 | -10.5 | 35.5 | 348.75 | 27.6 | 22.3529 | 96 | 33 | 0 | 29.4 | 0.1 | 0 | 34.62 | -0.12 | 348.83 | 28.865 | 28.982 | 28.661 | 27.548 | 28.651 | 28.898 | 12076.4946 | -41.8596
1404.02 | 42 | 0 | 0 | 2 | 14.5098 | 582.6 | 13.8 | 0 | 0 | 0 | 491.1283 | -24 | 1707 | -57 | 348.75 | 2 | -10.5 | 37.4 | 349.5 | 27.6 | 22.3529 | 96 | 33 | 0 | 29.4 | 0.1 | 0 | 51.41 | -0.04 | 350.71 | 28.873 | 28.993 | 28.659 | 27.546 | 28.672 | 28.912 | 18030.0011 | -14.0284
1404.87 | 39 | 0 | 0 | 2 | 14.5098 | 582.5 | 13.8 | 0 | 0 | 0 | 491.1283 | -45 | 1700 | -103.5 | 350.5 | 2 | -10.5 | 43.9 | 349.25 | 27.6 | 22.3529 | 96 | 32 | 0 | 29.4 | 0.1 | 0 | 33.33 | -0.06 | 349.21 | 28.882 | 28.996 | 28.654 | 27.524 | 28.659 | 28.907 | 11639.1693 | -20.9526
1405.76 | 35 | 0 | 0 | 2 | 14.5098 | 582.3 | 13.78 | 0 | 0 | 0 | 491.1283 | -20.5 | 1843 | -44.5 | 348.25 | 2 | -10.5 | 23.9 | 348 | 27.6 | 22.3529 | 97 | 32 | 0 | 29.4 | 0.1 | 0 | 35.06 | -0.07 | 349.6 | 28.864 | 28.977 | 28.664 | 27.53 | 28.651 | 28.925 | 12256.976 | -24.472
1406.64 | 31 | 0 | 0 | 2 | 14.5098 | 582.2 | 13.8 | 0 | 0 | 0 | 491.1283 | -39.5 | 2043 | -71.5 | 349.75 | 2 | -10.5 | 34.5 | 348.75 | 27.6 | 22.3529 | 97 | 32 | 0 | 29.4 | 0.1 | 0 | 36.21 | -0.15 | 349.68 | 28.872 | 28.999 | 28.674 | 27.553 | 28.648 | 28.911 | 12661.9128 | -52.452
1407.53 | 28 | 0 | 0 | 2 | 14.5098 | 582.1 | 13.8 | 0 | 0 | 0 | 491.1283 | -2 | 1874 | -5 | 346.5 | 2 | -10.5 | -4.4 | 345.25 | 27.6 | 22.3529 | 97 | 32 | 0 | 29.4 | 0.1 | 0 | -15.03 | -0.18 | 344.84 | 28.888 | 28.988 | 28.674 | 27.592 | 28.649 | 28.899 | -5182.9452 | -62.0712
1408.38 | 27 | 0 | 0 | 2 | 24.7059 | 582 | 13.8 | 0 | 0 | 0 | 491.1283 | 13 | 1911 | 21.5 | 344.5 | 2 | -10.5 | -16.4 | 344.25 | 27.6 | 22.3529 | 97 | 32 | 0 | 29.4 | 0.1 | 0 | -7.62 | -0.24 | 345.41 | 28.87 | 29.009 | 28.685 | 27.601 | 28.671 | 28.902 | -2632.0242 | -82.8984
1409.26 | 28 | 0 | 0 | 2 | 21.1765 | 581.8 | 13.8 | 0 | 0 | 0 | 491.1283 | -2 | 1901 | -5 | 346 | 2 | -10.5 | 0.6 | 345.75 | 27.6 | 22.3529 | 97 | 32 | 0 | 29.4 | 0.1 | 0 | -0.02 | -0.02 | 345.98 | 28.887 | 28.993 | 28.694 | 27.572 | 28.688 | 28.908 | -6.9196 | -6.9196
1410.11 | 27 | 0 | 0 | 2 | 19.6078 | 581.7 | 13.8 | 0 | 0 | 0 | 491.1283 | 0 | 1881 | -2 | 346 | 2 | -10.5 | -0.7 | 345.5 | 27.6 | 22.3529 | 97 | 32 | 0 | 29.4 | 0.1 | 0 | -0.04 | -0.09 | 345.98 | 28.879 | 29.014 | 28.682 | 27.589 | 28.7 | 28.886 | -13.8392 | -31.1382
1410.97 | 27 | 0 | 0 | 2 | 20 | 581.6 | 13.82 | 0 | 0 | 0 | 491.1283 | 1.5 | 1870 | 1 | 345.75 | 2 | -10.5 | -2.7 | 345.5 | 27.6 | 22.3529 | 97 | 32 | 0 | 29.4 | 0.1 | 0 | -1.7 | -0.19 | 345.86 | 28.88 | 29.023 | 28.686 | 27.626 | 28.706 | 28.881 | -587.962 | -65.7134
1411.84 | 27 | 0 | 0 | 2 | 21.1765 | 581.5 | 13.82 | 0 | 0 | 0 | 491.1283 | 2 | 1843 | 2 | 345.5 | 2 | -10.5 | -3.3 | 345.25 | 27.6 | 22.3529 | 97 | 32 | 0 | 29.4 | 0.1 | 0 | -2.41 | -0.16 | 345.73 | 28.903 | 29.022 | 28.688 | 27.633 | 28.714 | 28.894 | -833.2093 | -55.3168
1412.69 | 27 | 0 | 0 | 2 | 21.1765 | 581.4 | 13.82 | 0 | 0 | 0 | 491.1283 | 4.5 | 1835 | 6.5 | 345.25 | 2 | -10.5 | -5.9 | 345 | 27.6 | 22.3529 | 97 | 32 | 0 | 29.4 | 0.1 | 0 | -6.11 | -0.2 | 345.35 | 28.879 | 29.025 | 28.683 | 27.617 | 28.728 | 28.896 | -2110.0885 | -69.07
1413.55 | 26 | 0 | 0 | 2 | 22.3529 | 581.2 | 13.82 | 0 | 0 | 0 | 491.1283 | 5.5 | 1838 | 8.5 | 345 | 2 | -10.5 | -7.9 | 344.75 | 27.6 | 22.3529 | 98 | 32 | 0 | 29.4 | 0.1 | 0 | -9.94 | -0.18 | 344.94 | 28.886 | 29.019 | 28.671 | 27.6 | 28.73 | 28.898 | -3428.7036 | -62.0892
1414.41 | 27 | 0 | 0 | 2 | 24.3137 | 581.1 | 13.82 | 0 | 0 | 0 | 491.1283 | 16 | 1885 | 27 | 343.75 | 2 | -10.5 | -21.9 | 343.5 | 27.6 | 22.3529 | 98 | 32 | 0 | 29.4 | 0.1 | 0 | -26.26 | -0.22 | 343.27 | 28.891 | 29.019 | 28.698 | 27.599 | 28.728 | 28.899 | -9014.2702 | -75.5194
1415.26 | 28 | 0 | 0 | 2 | 29.8039 | 581 | 13.82 | 0 | 0 | 0 | 491.1283 | 37.5 | 1991 | 58 | 341.5 | 2 | -10.5 | -45.4 | 341.25 | 27.6 | 22.3529 | 98 | 32 | 0 | 29.4 | 0.1 | 0 | -47.62 | -0.27 | 341.23 | 28.889 | 29.028 | 28.671 | 27.578 | 28.721 | 28.886 | -16249.3726 | -92.1321
1416.11 | 30 | 0 | 0 | 2 | 33.7255 | 580.9 | 13.8 | 0 | 0 | 0 | 491.1283 | 70 | 2152 | 102.5 | 337.75 | 2 | -10.5 | -71.4 | 339 | 27.6 | 22.3529 | 98 | 32 | 0 | 29.4 | 0.1 | 0 | -109.56 | -0.35 | 333.96 | 28.899 | 29.028 | 28.69 | 27.573 | 28.75 | 28.902 | -36588.6576 | -116.886
1416.96 | 33 | 0 | 0 | 2 | 35.2941 | 580.7 | 13.72 | 0 | 0 | 0 | 491.1283 | 19 | 1960 | 7 | 344 | 0.9517 | 12.5 | -9.8 | 343.5 | 27.6 | 22.3529 | 98 | 32 | 0 | 29.4 | 0.1 | 0 | -14.59 | -0.22 | 343.73 | 28.891 | 29.028 | 28.675 | 27.572 | 28.762 | 28.888 | -5015.0207 | -75.6206
1417.81 | 36 | 1750 | 50 | 2 | 38.8235 | 578.1 | 13.74 | 4.25 | 0.86 | 0.86 | 491.4938 | 3.5 | 1759 | -4.5 | 345 | 0.95 | 9 | 3.7 | 345.25 | 27.6 | 22.3529 | 98 | 32 | 0 | 29.4 | 0.1 | 0 | 11.35 | -0.21 | 346.35 | 28.871 | 29.018 | 28.677 | 27.561 | 28.743 | 28.883 | 3931.0725 | -72.7335
1418.65 | 39 | 1796 | 53 | 2 | 35.2941 | 574.8 | 13.78 | 7.8 | 1.6 | 1.6 | 492.527 | -7 | 1881 | -11 | 345.5 | 0.95 | 15 | 4.9 | 345.25 | 27.6 | 22.3529 | 98 | 32 | 0 | 29.4 | 0.1 | 0 | 6.59 | -0.18 | 345.82 | 28.88 | 29.014 | 28.681 | 27.53 | 28.766 | 28.889 | 2278.9538 | -62.2476
1419.5 | 41 | 1894.5 | 36 | 2 | 29.4118 | 572.4 | 13.78 | 7.8 | 1.14 | 1.14 | 493.6915 | -18.5 | 1652 | -35 | 346.5 | 1 | 18.5 | 11.1 | 346 | 27.6 | 22.3529 | 98 | 32 | 0 | 29.4 | 0.1 | 0 | 21.61 | -0.12 | 347.33 | 28.891 | 29.034 | 28.685 | 27.533 | 28.774 | 28.878 | 7505.8013 | -41.6796
1420.34 | 42 | 1420 | 27 | 2 | 23.1373 | 571.5 | 13.8 | 5.6 | 1.14 | 1.14 | 494.6491 | -23.5 | 1340 | -49 | 346.75 | 1 | 0.5 | 8.4 | 345.5 | 27.6 | 22.3529 | 98 | 32 | 0 | 29.4 | 0.1 | 0 | 15.59 | -0.08 | 346.71 | 28.882 | 29.05 | 28.69 | 27.522 | 28.768 | 28.891 | 5405.2089 | -27.7368
1421.2 | 41 | 1336 | 0 | 3 | 14.1176 | 571 | 13.76 | 3.05 | 0.62 | 0.62 | 495.4059 | -11.5 | 1312 | -34.5 | 346.5 | 2 | -15 | 11.4 | 346.25 | 27.6 | 22.3529 | 98 | 32 | 0 | 29.4 | 0.1 | 0 | 22.1 | -0.03 | 347.47 | 28.874 | 29.03 | 28.714 | 27.506 | 28.777 | 28.886 | 7679.087 | -10.4241
1422.07 | 39 | 386 | 0 | 4 | 14.5098 | 570.7 | 13.78 | 0.5 | 0.1 | 0.1 | 495.7191 | -23.5 | 1225 | -77.5 | 347.75 | 2 | -10 | 26.1 | 347.5 | 27.6 | 22.3529 | 98 | 32 | 0 | 29.4 | 0.1 | 0 | 23.23 | -0.08 | 347.76 | 28.894 | 29.027 | 28.716 | 27.471 | 28.747 | 28.899 | 8078.4648 | -27.8208
1422.91 | 37 | 0 | 0 | 2 | 14.1176 | 570.5 | 13.8 | 0 | 0 | 0 | 495.7611 | -17.5 | 1603 | -50.5 | 347.75 | 2 | -10 | 18.6 | 346.5 | 27.6 | 22.3529 | 98 | 32 | 0 | 29.4 | 0.1 | 0 | 2.31 | -0.12 | 345.78 | 28.903 | 29.024 | 28.703 | 27.456 | 28.758 | 28.889 | 798.7518 | -41.4936
1423.76 | 35 | 0 | 0 | 2 | 14.1176 | 570.4 | 13.8 | 0 | 0 | 0 | 495.7611 | -1 | 1610 | -1.5 | 345.5 | 2 | -10 | -3.3 | 344.75 | 27.6 | 22.3529 | 98 | 32 | 0 | 29.4 | 0.1 | 0 | -3.08 | -0.16 | 345.26 | 28.903 | 29.054 | 28.716 | 27.472 | 28.785 | 28.885 | -1063.4008 | -55.2416
1424.61 | 35 | 0 | 0 | 2 | 21.5686 | 570.3 | 13.8 | 0 | 0 | 0 | 495.7611 | 12 | 1617 | 32 | 343.25 | 2 | -10 | -26.1 | 342.75 | 27.6 | 22.3529 | 98 | 32 | 0 | 29.4 | 0.1 | 0 | -29.2 | -0.15 | 342.95 | 28.899 | 29.033 | 28.711 | 27.481 | 28.808 | 28.873 | -10014.14 | -51.4425
1425.47 | 36 | 0 | 0 | 2 | 29.0196 | 570.2 | 13.8 | 0 | 0 | 0 | 495.7611 | 45.5 | 1690 | 80 | 340.75 | 2 | -10 | -50.8 | 340.5 | 27.6 | 22.3529 | 99 | 32 | 0 | 29.4 | 0.1 | 0 | -65.56 | -0.08 | 338.61 | 28.905 | 29.029 | 28.729 | 27.459 | 28.795 | 28.901 | -22199.2716 | -27.0888
1426.35 | 38 | 0 | 0 | 1 | 33.7255 | 570 | 13.8 | 0 | 0 | 0 | 495.7611 | 64 | 2007 | 103.5 | 337.75 | 2 | -10 | -72.1 | 338.5 | 27.6 | 22.3529 | 99 | 32 | 0 | 29.4 | 0.1 | 0 | -79.86 | -0.21 | 337.16 | 28.909 | 29.027 | 28.704 | 27.447 | 28.792 | 28.861 | -26925.5976 | -70.8036
1427.21 | 40 | 63 | 0 | 2 | 33.7255 | 570 | 13.74 | 0 | 0 | 0 | 495.7611 | 127 | 2195 | 156.5 | 332.75 | 2 | -12 | -114.8 | 340.5 | 27.6 | 22.3529 | 99 | 32 | 0 | 29.4 | 0.1 | 0 | -2.82 | -0.03 | 344.15 | 28.938 | 29.042 | 28.716 | 27.453 | 28.791 | 28.879 | -970.503 | -10.3245
1428.08 | 42 | 1913 | 21 | 3 | 27.8431 | 571.8 | 13.7 | 0.1 | 0.02 | 0.02 | 495.7698 | 7.5 | 1978 | 13 | 345.75 | 0.9534 | 25.5 | 12.8 | 345.25 | 27.6 | 22.3529 | 99 | 32 | 0 | 29.4 | 0.1 | 0 | 5.27 | -0.18 | 345.13 | 28.933 | 29.038 | 28.717 | 27.444 | 28.788 | 28.863 | 1818.8351 | -62.1234
1428.95 | 43 | 1505.5 | 24 | 2 | 27.451 | 570.4 | 13.8 | 3.25 | 0.66 | 0.66 | 496.0656 | -7.5 | 1413 | -21 | 345.25 | 0.95 | 23 | 3.3 | 344.75 | 27.6 | 22.3529 | 99 | 32 | 0 | 29.4 | 0.1 | 0 | 8.32 | -0.13 | 345.64 | 28.935 | 29.038 | 28.714 | 27.433 | 28.812 | 28.878 | 2875.7248 | -44.9332
1429.82 | 43 | 1384.5 | 8 | 3 | 14.5098 | 569.6 | 13.8 | 2.4 | 0.48 | 0.48 | 496.5615 | -1.5 | 1398 | -5 | 344.75 | 0.95 | -10.5 | 4.4 | 345.25 | 27.6 | 22.3529 | 99 | 32 | 0 | 29.4 | 0.1 | 0 | 12.6 | -0.12 | 346.02 | 28.956 | 29.02 | 28.719 | 27.437 | 28.807 | 28.875 | 4359.852 | -41.5224
1430.69 | 42 | 770.5 | 0 | 4 | 14.5098 | 569 | 13.78 | 0.35 | 0.06 | 0.06 | 496.7964 | -21 | 1331 | -67.5 | 347 | 2 | -10 | 24.3 | 347 | 27.6 | 22.3529 | 99 | 32 | 0 | 29.4 | 0.1 | 0 | 42.66 | -0.06 | 348.99 | 28.935 | 29.016 | 28.715 | 27.433 | 28.812 | 28.872 | 14887.9134 | -20.9394
1431.57 | 39 | 0 | 0 | 2 | 14.5098 | 568.9 | 13.8 | 0 | 0 | 0 | 496.8228 | -49.5 | 1214 | -162 | 349.75 | 2 | -10 | 45.7 | 348.75 | 27.6 | 22.3529 | 99 | 32 | 0 | 29.4 | 0.1 | 0 | 36.62 | -0.1 | 348.48 | 28.9 | 29.007 | 28.701 | 27.402 | 28.798 | 28.877 | 12761.3376 | -34.848
1432.43 | 35 | 0 | 0 | 1 | 14.5098 | 568.7 | 13.72 | 0 | 0 | 0 | 496.8228 | -35 | 1467 | -103 | 349.25 | 2 | -10 | 41.7 | 348.5 | 27.6 | 22.3529 | 99 | 32 | 0 | 29.4 | 0.1 | 0 | 44.49 | -0.11 | 349.59 | 28.914 | 29.017 | 28.704 | 27.392 | 28.798 | 28.876 | 15553.2591 | -38.4549
1433.28 | 30 | 0 | 0 | 2 | 14.5098 | 568.6 | 13.74 | 0 | 0 | 0 | 496.8228 | -36.5 | 1313 | -101 | 348.5 | 2 | -10 | 27.7 | 347.5 | 27.6 | 22.3529 | 99 | 32 | 0 | 29.4 | 0.1 | 0 | 21.24 | -0.09 | 347.42 | 28.939 | 29.013 | 28.708 | 27.437 | 28.839 | 28.89 | 7379.2008 | -31.2678
1434.15 | 26 | 0 | 0 | 1 | 14.1176 | 568.5 | 13.78 | 0 | 0 | 0 | 496.8228 | -27 | 1700 | -69.5 | 348.25 | 2 | -10 | 29 | 347.75 | 27.6 | 22.3529 | 99 | 32 | 0 | 29.4 | 0.1 | 0 | 30.19 | -0.13 | 348.34 | 28.926 | 29.02 | 28.691 | 27.44 | 28.832 | 28.866 | 10516.3846 | -45.2842
1435 | 23 | 0 | 0 | 1 | 14.5098 | 568.4 | 13.8 | 0 | 0 | 0 | 496.8228 | -18.5 | 1489 | -47 | 347.25 | 2 | -10 | 16.7 | 346.5 | 27.6 | 22.3529 | 99 | 32 | 0 | 29.4 | 0.1 | 0 | 2.09 | -0.14 | 345.8 | 28.909 | 29.033 | 28.7 | 27.436 | 28.852 | 28.883 | 722.722 | -48.412
1435.87 | 21 | 0 | 0 | 1 | 20 | 568.2 | 13.82 | 0 | 0 | 0 | 496.8228 | 2.5 | 1454 | 3 | 345.25 | 2 | -10 | -1.4 | 345.25 | 27.6 | 22.3529 | 100 | 32 | 0 | 29.4 | 0.1 | 0 | 1.36 | -0.13 | 345.69 | 28.913 | 29.008 | 28.692 | 27.422 | 28.82 | 28.874 | 470.1384 | -44.9397
1436.74 | 20 | 0 | 0 | 1 | 19.2157 | 568.1 | 13.82 | 0 | 0 | 0 | 496.8228 | 1.5 | 1413 | 1.5 | 345.25 | 2 | -10 | -2.9 | 344.75 | 27.6 | 22.3529 | 100 | 32 | 0 | 29.4 | 0.1 | 0 | -7.68 | -0.19 | 344.75 | 28.907 | 29.02 | 28.702 | 27.442 | 28.826 | 28.873 | -2647.68 | -65.5025
1437.59 | 20 | 0 | 0 | 1 | 23.9216 | 568 | 13.82 | 0 | 0 | 0 | 496.8228 | 9.5 | 1429 | 21 | 344.25 | 2 | -10 | -13.8 | 343.75 | 27.6 | 22.3529 | 100 | 33 | 0 | 29.4 | 0.1 | 0 | -16.53 | -0.12 | 343.92 | 28.9 | 29.01 | 28.714 | 27.44 | 28.826 | 28.875 | -5684.9976 | -41.2704
1438.47 | 21 | 0 | 0 | 1 | 25.8824 | 567.9 | 13.8 | 0 | 0 | 0 | 496.8228 | 14.5 | 1506 | 27 | 343.75 | 2 | -10 | -15.6 | 343.75 | 27.6 | 22.3529 | 100 | 33 | 0 | 29.4 | 0.1 | 0 | -11.08 | -0.15 | 344.32 | 28.912 | 29.029 | 28.688 | 27.459 | 28.836 | 28.87 | -3815.0656 | -51.648
1439.32 | 22 | 0 | 0 | 1 | 24.7059 | 567.8 | 13.8 | 0 | 0 | 0 | 496.8228 | 10 | 1543 | 12.5 | 344.5 | 2 | -10 | -5.7 | 344.5 | 27.8 | 22.3529 | 100 | 33 | 0 | 29.4 | 0.1 | 0 | 0.27 | -0.13 | 345.33 | 28.909 | 29.039 | 28.71 | 27.458 | 28.834 | 28.871 | 93.2391 | -44.8929
1440.18 | 22 | 0 | 0 | 1 | 19.6078 | 567.7 | 13.8 | 0 | 0 | 0 | 496.8228 | -0.5 | 1529 | -4.5 | 345.25 | 2 | -10 | 0.2 | 345 | 27.8 | 22.3529 | 100 | 33 | 0 | 29.4 | 0.1 | 0 | 1.39 | -0.18 | 345.47 | 28.909 | 29.041 | 28.713 | 27.43 | 28.822 | 28.853 | 480.2033 | -62.1846
1441.03 | 22 | 0 | 0 | 1 | 14.5098 | 567.6 | 13.8 | 0 | 0 | 0 | 496.8228 | -5.5 | 1476 | -17 | 345.75 | 2 | -10 | 5.6 | 345.5 | 27.8 | 22.3529 | 100 | 33 | 0 | 29.4 | 0.1 | 0 | 7.11 | -0.17 | 345.98 | 28.915 | 29.026 | 28.697 | 27.435 | 28.827 | 28.87 | 2459.9178 | -58.8166
1441.89 | 20 | 0 | 0 | 1 | 14.5098 | 567.5 | 13.8 | 0 | 0 | 0 | 496.8228 | -6.5 | 1370 | -19 | 346 | 2 | -10 | 5 | 345.5 | 27.8 | 22.3529 | 100 | 33 | 0 | 29.4 | 0.1 | 0 | 6.48 | -0.18 | 345.96 | 28.9 | 29.025 | 28.718 | 27.41 | 28.816 | 28.893 | 2241.8208 | -62.2728
1442.76 | 19 | 0 | 0 | 1 | 14.5098 | 567.4 | 13.8 | 0 | 0 | 0 | 496.8228 | -2 | 1294 | -5.5 | 345.25 | 2 | -10 | 0 | 345 | 27.8 | 22.3529 | 100 | 33 | 0 | 29.4 | 0.1 | 0 | 1.16 | -0.16 | 345.51 | 28.916 | 29.037 | 28.721 | 27.416 | 28.811 | 28.882 | 400.7916 | -55.2816
1443.63 | 18 | 0 | 0 | 1 | 17.6471 | 567.3 | 13.8 | 0 | 0 | 0 | 496.8228 | 0.5 | 1263 | -0.5 | 345.25 | 2 | -10 | -1.6 | 344.75 | 27.8 | 22.3529 | 100 | 33 | 0 | 29.4 | 0.1 | 0 | -0.76 | -0.11 | 345.26 | 28.927 | 29.029 | 28.726 | 27.435 | 28.814 | 28.892 | -262.3976 | -37.9786
1444.49 | 18 | 0 | 0 | 1 | 20 | 567.1 | 13.82 | 0 | 0 | 0 | 496.8228 | 1.5 | 1251 | 2 | 345 | 2 | -10 | -2.8 | 344.75 | 27.8 | 22.3529 | 100 | 33 | 0 | 29.4 | 0.1 | 0 | -3.82 | -0.14 | 345.03 | 28.916 | 29.03 | 28.725 | 27.402 | 28.822 | 28.885 | -1318.0146 | -48.3042
1445.34 | 18 | 0 | 0 | 1 | 21.9608 | 567 | 13.82 | 0 | 0 | 0 | 496.8228 | 5 | 1251 | 10 | 344.75 | 2 | -10 | -5.9 | 344.5 | 27.8 | 22.3529 | 100 | 33 | 0 | 29.4 | 0.1 | 0 | -4.37 | -0.13 | 344.93 | 28.918 | 29.028 | 28.727 | 27.398 | 28.836 | 28.872 | -1507.3441 | -44.8409
1446.18 | 18 | 0 | 0 | 1 | 16.8627 | 566.9 | 13.82 | 0 | 0 | 0 | 496.8228 | -1 | 1209 | -5 | 345.25 | 2 | -10 | 0.2 | 345 | 27.8 | 22.3529 | 100 | 33 | 0 | 29.4 | 0.1 | 0 | 1.61 | -0.13 | 345.46 | 28.919 | 29.029 | 28.732 | 27.408 | 28.875 | 28.895 | 556.1906 | -44.9098
1447.03 | 17 | 0 | 0 | 1 | 14.5098 | 566.8 | 13.82 | 0 | 0 | 0 | 496.8228 | -6 | 1165 | -25 | 346 | 2 | -10 | 7.6 | 345.75 | 27.8 | 22.3529 | 100 | 33 | 0 | 29.4 | 0.1 | 0 | 11.58 | -0.15 | 346.44 | 28.92 | 29.028 | 28.717 | 27.393 | 28.83 | 28.893 | 4011.7752 | -51.966
1447.91 | 15 | 0 | 0 | 1 | 14.1176 | 566.7 | 13.82 | 0 | 0 | 0 | 496.8228 | -15 | 975 | -64.5 | 346.75 | 2 | -10 | 14.3 | 346.25 | 27.8 | 22.3529 | 100 | 33 | 0 | 29.4 | 0.1 | 0 | 14.95 | -0.2 | 346.76 | 28.897 | 29.025 | 28.74 | 27.365 | 28.814 | 28.88 | 5184.062 | -69.352
1448.76 | 12 | 0 | 0 | 1 | 14.1176 | 566.6 | 13.82 | 0 | 0 | 0 | 496.8228 | -13.5 | 743 | -74.5 | 346.5 | 2 | -10 | 11.1 | 346 | 27.8 | 22.3529 | 100 | 33 | 0 | 29.4 | 0.1 | 0 | 11.05 | -0.1 | 346.45 | 28.899 | 29.045 | 28.721 | 27.369 | 28.817 | 28.876 | 3828.2725 | -34.645
1449.6 | 8 | 0 | 0 | 1 | 14.5098 | 566.5 | 13.82 | 0 | 0 | 0 | 496.8228 | -7.5 | 496 | -56 | 345.75 | 2 | -10 | 2 | 345.25 | 27.8 | 22.3529 | 100 | 33 | 0 | 29.4 | 0.1 | 0 | -0.6 | -0.16 | 345.43 | 28.879 | 29.04 | 28.747 | 27.372 | 28.829 | 28.894 | -207.258 | -55.2688
1450.48 | 5 | 0 | 0 | 1 | 14.5098 | 566.4 | 13.82 | 0 | 0 | 0 | 496.8228 | 3 | 379 | 19 | 345 | 2 | -10 | -5.4 | 344.5 | 27.8 | 22.3529 | 100 | 33 | 0 | 29.4 | 0.1 | 0 | -4.98 | -0.02 | 344.93 | 28.893 | 29.025 | 28.736 | 27.38 | 28.831 | 28.893 | -1717.7514 | -6.8986
1451.33 | 2 | 0 | 0 | 1 | 14.1176 | 566.2 | 13.8 | 0 | 0 | 0 | 496.8228 | 4 | 388 | 22 | 345 | 2 | -10 | -3.9 | 344.75 | 27.8 | 22.3529 | 100 | 33 | 0 | 29.4 | 0.1 | 0 | -1.15 | -0.06 | 345.31 | 28.908 | 29.03 | 28.731 | 27.392 | 28.84 | 28.883 | -397.1065 | -20.7186
1452.19 | 1 | 0 | 0 | 1 | 14.1176 | 566.2 | 13.8 | 0 | 0 | 0 | 496.8228 | 0.5 | 40 | -1.5 | 345.25 | 2 | -10 | -1.2 | 345 | 27.8 | 22.3529 | 100 | 33 | 0 | 29.4 | 0.1 | 0 | 0.08 | -0.15 | 345.36 | 28.922 | 29.022 | 28.724 | 27.396 | 28.836 | 28.873 | 27.6288 | -51.804
1453.07 | 0 | 0 | 0 | 1 | 14.5098 | 566 | 13.8 | 0 | 0 | 0 | 496.8228 | 1 | 175 | 0.5 | 345.25 | 2 | -10 | -1.3 | 345 | 27.8 | 22.3529 | 100 | 33 | 0 | 29.4 | 0.1 | 0 | -0.13 | -0.18 | 345.35 | 28.896 | 29.048 | 28.737 | 27.385 | 28.828 | 28.86 | -44.8955 | -62.163
1453.97 | 0 | 0 | 0 | 1 | 14.5098 | 565.9 | 13.8 | 0 | 0 | 0 | 496.8228 | 0 | 0 | 0 | 345.25 | 2 | -10 | -1.1 | 345 | 27.8 | 22.3529 | 100 | 33 | 0 | 29.4 | 0.1 | 0 | 0.14 | -0.23 | 345.36 | 28.891 | 29.025 | 28.729 | 27.384 | 28.81 | 28.881 | 48.3504 | -79.4328
1454.84 | 0 | 0 | 0 | 1 | 14.5098 | 565.8 | 13.82 | 0 | 0 | 0 | 496.8228 | 0 | 0 | 0 | 345.25 | 2 | -10 | -1.2 | 344.75 | 27.8 | 22.3529 | 100 | 33 | 0 | 29.4 | 0.1 | 0 | 0.13 | -0.21 | 345.35 | 28.916 | 29.024 | 28.729 | 27.395 | 28.822 | 28.876 | 44.8955 | -72.5235
1455.69 | 0 | 0 | 0 | 1 | 14.5098 | 565.7 | 13.82 | 0 | 0 | 0 | 496.8228 | 0 | 0 | 0.5 | 345.25 | 2 | -10 | -1.1 | 345 | 27.8 | 22.3529 | 101 | 33 | 0 | 29.4 | 0.1 | 0 | 0.07 | -0.14 | 345.34 | 28.936 | 29.033 | 28.742 | 27.435 | 28.851 | 28.869 | 24.1738 | -48.3476
1456.55 | 0 | 0 | 0 | 1 | 14.5098 | 565.5 | 13.8 | 0 | 0 | 0 | 496.8228 | 0 | 0 | 0 | 345.25 | 2 | -10 | -1.1 | 345 | 27.8 | 22.3529 | 100 | 33 | 0 | 29.4 | 0.1 | 0 | 0.16 | -0.18 | 345.34 | 28.926 | 29.054 | 28.749 | 27.448 | 28.861 | 28.867 | 55.2544 | -62.1612
1457.41 | 0 | 0 | 0 | 1 | 14.5098 | 565.4 | 13.82 | 0 | 0 | 0 | 496.8228 | 0 | 0 | 0.5 | 345.25 | 2 | -10 | -1.3 | 345 | 27.8 | 22.3529 | 101 | 33 | 0 | 29.4 | 0.1 | 0 | 0.07 | -0.16 | 345.33 | 28.924 | 29.042 | 28.734 | 27.48 | 28.823 | 28.888 | 24.1731 | -55.2528
1458.27 | 0 | 0 | 0 | 1 | 14.5098 | 565.3 | 13.82 | 0 | 0 | 0 | 496.8228 | 0 | 0 | 0 | 345.25 | 2 | -10 | -0.9 | 344.75 | 27.8 | 22.3529 | 101 | 33 | 0 | 29.4 | 0.1 | 0 | 0.08 | -0.19 | 345.34 | 28.919 | 29.053 | 28.74 | 27.495 | 28.812 | 28.874 | 27.6272 | -65.6146
1459.12 | 0 | 0 | 0 | 1 | 14.5098 | 565.2 | 13.82 | 0 | 0 | 0 | 496.8228 | 0 | 0 | 0 | 345.25 | 2 | -10 | -0.9 | 345 | 27.8 | 22.3529 | 101 | 33 | 0 | 29.4 | 0.1 | 0 | -0.04 | -0.16 | 345.33 | 28.93 | 29.045 | 28.752 | 27.503 | 28.818 | 28.892 | -13.8132 | -55.2528
1460 | 0 | 0 | 0 | 1 | 14.5098 | 565.1 | 13.82 | 0 | 0 | 0 | 496.8228 | 0 | -1 | 0 | 345.25 | 2 | -10 | -1.1 | 344.75 | 27.8 | 22.3529 | 101 | 33 | 0 | 29.4 | 0.1 | 0 | 0.03 | -0.23 | 345.33 | 28.924 | 29.044 | 28.757 | 27.542 | 28.815 | 28.892 | 10.3599 | -79.4259
1460.89 | 0 | 0 | 0 | 1 | 14.5098 | 565 | 13.82 | 0 | 0 | 0 | 496.8228 | 0 | -1 | 0 | 345.25 | 2 | -10 | -1.1 | 344.75 | 27.8 | 22.3529 | 101 | 33 | 0 | 29.4 | 0.1 | 0 | 0.02 | -0.17 | 345.33 | 28.931 | 29.071 | 28.744 | 27.574 | 28.826 | 28.911 | 6.9066 | -58.7061
1461.75 | 0 | 0 | 0 | 1 | 14.5098 | 564.8 | 13.82 | 0 | 0 | 0 | 496.8228 | 0 | 0 | 0.5 | 345.25 | 2 | -10 | -0.9 | 344.75 | 27.8 | 22.3529 | 101 | 33 | 0 | 29.4 | 0.1 | 0 | 0.01 | -0.24 | 345.32 | 28.92 | 29.048 | 28.739 | 27.59 | 28.836 | 28.899 | 3.4532 | -82.8768
1462.63 | 0 | 0 | 0 | 1 | 14.5098 | 564.7 | 13.82 | 0 | 0 | 0 | 496.8228 | 0 | 0 | 0 | 345.25 | 2 | -10 | -1 | 344.75 | 27.8 | 22.3529 | 101 | 33 | 0 | 29.4 | 0.1 | 0 | -0.03 | -0.19 | 345.32 | 28.915 | 29.039 | 28.739 | 27.588 | 28.808 | 28.898 | -10.3596 | -65.6108
1463.5 | 0 | 0 | 0 | 1 | 14.5098 | 564.6 | 13.82 | 0 | 0 | 0 | 496.8228 | 0 | 0 | 0 | 345.25 | 2 | -10 | -1.1 | 344.75 | 27.8 | 22.3529 | 101 | 33 | 0 | 29.4 | 0.1 | 0 | 0.04 | -0.17 | 345.31 | 28.904 | 29.044 | 28.758 | 27.596 | 28.815 | 28.897 | 13.8124 | -58.7027
1464.37 | 0 | 0 | 0 | 1 | 14.5098 | 564.5 | 13.82 | 0 | 0 | 0 | 496.8228 | 0 | 0 | 0 | 345.25 | 2 | -10 | -1 | 344.75 | 27.8 | 22.3529 | 101 | 33 | 0 | 29.4 | 0.1 | 0 | 0.01 | -0.24 | 345.3 | 28.894 | 29.072 | 28.726 | 27.59 | 28.838 | 28.894 | 3.453 | -82.872
1465.23 | 0 | 0 | 0 | 1 | 14.5098 | 564.4 | 13.82 | 0 | 0 | 0 | 496.8228 | 0 | 0 | 0 | 345.25 | 2 | -10 | -0.9 | 344.75 | 27.8 | 22.3529 | 101 | 33 | 0 | 29.4 | 0.1 | 0 | 0.01 | -0.23 | 345.3 | 28.903 | 29.06 | 28.71 | 27.597 | 28.864 | 28.882 | 3.453 | -79.419
1466.08 | 0 | 0 | 0 | 1 | 14.5098 | 564.3 | 13.84 | 0 | 0 | 0 | 496.8228 | 0 | 0 | 0 | 345.25 | 2 | -10 | -1.1 | 344.75 | 27.8 | 22.3529 | 101 | 33 | 0 | 29.4 | 0.1 | 0 | 0.1 | -0.2 | 345.29 | 28.885 | 29.048 | 28.741 | 27.57 | 28.824 | 28.919 | 34.529 | -69.058
1466.93 | 0 | 0 | 0 | 1 | 14.5098 | 564.1 | 13.82 | 0 | 0 | 0 | 496.8228 | 0 | 0 | 0 | 345.25 | 2 | -10 | -1.1 | 344.75 | 27.8 | 22.3529 | 101 | 33 | 0 | 29.4 | 0.1 | 0 | 0.05 | -0.24 | 345.29 | 28.883 | 29.053 | 28.727 | 27.539 | 28.849 | 28.906 | 17.2645 | -82.8696
1467.79 | 0 | 0 | 0 | 1 | 14.5098 | 564 | 13.82 | 0 | 0 | 0 | 496.8228 | 0 | 0 | 0 | 345.25 | 2 | -10 | -1.1 | 344.75 | 27.8 | 22.3529 | 101 | 33 | 0 | 29.4 | 0.1 | 0 | 0.1 | -0.22 | 345.28 | 28.886 | 29.058 | 28.721 | 27.503 | 28.836 | 28.914 | 34.528 | -75.9616
1468.66 | 0 | 0 | 0 | 1 | 14.5098 | 563.9 | 13.82 | 0 | 0 | 0 | 496.8228 | 0 | 0 | 0 | 345 | 2 | -10 | -1.1 | 344.75 | 27.8 | 22.3529 | 101 | 33 | 0 | 29.6 | 0.1 | 0 | 0.07 | -0.15 | 345.27 | 28.885 | 29.064 | 28.713 | 27.521 | 28.86 | 28.904 | 24.1689 | -51.7905
1469.51 | 0 | 0 | 0 | 1 | 14.5098 | 563.8 | 13.82 | 0 | 0 | 0 | 496.8228 | 0 | 0 | 0 | 345.25 | 2 | -10 | -1.2 | 344.75 | 27.8 | 22.3529 | 101 | 33 | 0 | 29.6 | 0.1 | 0 | 0.14 | -0.17 | 345.27 | 28.894 | 29.07 | 28.733 | 27.543 | 28.894 | 28.903 | 48.3378 | -58.6959
1470.36 | 0 | 0 | 0 | 1 | 14.5098 | 563.7 | 13.8 | 0 | 0 | 0 | 496.8228 | 0 | 0 | 0 | 345.25 | 2 | -10 | -1.1 | 344.75 | 27.8 | 22.3529 | 101 | 33 | 0 | 29.6 | 0.1 | 0 | 0.07 | -0.15 | 345.26 | 28.887 | 29.072 | 28.73 | 27.503 | 28.855 | 28.904 | 24.1682 | -51.789
1471.24 | 0 | 0 | 0 | 1 | 14.5098 | 563.6 | 13.8 | 0 | 0 | 0 | 496.8228 | 0 | 0 | 0.5 | 345.25 | 2 | -10 | -1 | 344.75 | 27.8 | 22.3529 | 101 | 33 | 0 | 29.6 | 0.1 | 0 | 0.15 | -0.14 | 345.26 | 28.869 | 29.059 | 28.74 | 27.473 | 28.858 | 28.917 | 51.789 | -48.3364
1472.09 | 0 | 0 | 0 | 1 | 14.5098 | 563.5 | 13.8 | 0 | 0 | 0 | 496.8228 | 0 | 0 | 0 | 345 | 2 | -10 | -1.1 | 344.75 | 27.8 | 22.3529 | 101 | 33 | 0 | 29.6 | 0.1 | 0 | 0.13 | -0.2 | 345.26 | 28.883 | 29.051 | 28.756 | 27.471 | 28.83 | 28.91 | 44.8838 | -69.052
1472.94 | 0 | 0 | 0 | 1 | 14.5098 | 563.3 | 13.82 | 0 | 0 | 0 | 496.8228 | 0 | 0 | 0.5 | 345 | 2 | -10 | -1.1 | 344.75 | 27.8 | 22.3529 | 101 | 33 | 0 | 29.6 | 0.1 | 0 | 0.02 | -0.05 | 345.26 | 28.884 | 29.064 | 28.731 | 27.483 | 28.864 | 28.895 | 6.9052 | -17.263
1473.81 | 0 | 0 | 0 | 1 | 14.5098 | 563.2 | 13.82 | 0 | 0 | 0 | 496.8228 | 0 | 0 | 0 | 345.25 | 2 | -10 | -0.8 | 344.75 | 27.8 | 22.3529 | 101 | 33 | 0 | 29.6 | 0.1 | 0 | 0.1 | -0.16 | 345.26 | 28.902 | 29.066 | 28.744 | 27.521 | 28.879 | 28.912 | 34.526 | -55.2416
1474.67 | 0 | 0 | 0 | 1 | 14.5098 | 563.1 | 13.82 | 0 | 0 | 0 | 496.8228 | 0 | 0 | 0 | 345 | 2 | -10 | -0.9 | 344.75 | 27.8 | 22.3529 | 101 | 33 | 0 | 29.6 | 0.1 | 0 | 0.05 | -0.19 | 345.26 | 28.902 | 29.046 | 28.746 | 27.546 | 28.853 | 28.898 | 17.263 | -65.5994
1475.54 | 0 | 0 | 0 | 1 | 14.5098 | 563 | 13.82 | 0 | 0 | 0 | 496.8228 | 0 | 0 | 0 | 345.25 | 2 | -10 | -0.8 | 344.75 | 27.8 | 22.3529 | 101 | 33 | 0 | 29.6 | 0.1 | 0 | 0.07 | -0.19 | 345.26 | 28.904 | 29.068 | 28.746 | 27.535 | 28.856 | 28.906 | 24.1682 | -65.5994
1476.4 | 0 | 0 | 0 | 1 | 14.5098 | 562.9 | 13.82 | 0 | 0 | 0 | 496.8228 | 0 | 0 | 0 | 345 | 2 | -10 | -1.1 | 344.75 | 27.8 | 22.3529 | 101 | 33 | 0 | 29.6 | 0.1 | 0 | 0.09 | -0.1 | 345.25 | 28.891 | 29.056 | 28.755 | 27.535 | 28.847 | 28.902 | 31.0725 | -34.525
1477.25 | 0 | 0 | 0 | 1 | 14.5098 | 562.8 | 13.82 | 0 | 0 | 0 | 496.8228 | 0 | -1 | 0.5 | 345.25 | 2 | -10 | -0.9 | 344.75 | 27.8 | 22.3529 | 101 | 33 | 0 | 29.6 | 0.1 | 0 | -0.12 | -0.17 | 345.22 | 28.893 | 29.061 | 28.756 | 27.516 | 28.837 | 28.903 | -41.4264 | -58.6874
1478.15 | 0 | 0 | 0 | 1 | 14.5098 | 562.6 | 13.82 | 0 | 0 | 0 | 496.8228 | 2 | 194 | 16.5 | 345 | 2 | -10 | -3.3 | 344.5 | 27.8 | 22.3529 | 101 | 33 | 0 | 29.6 | 0.1 | 0 | -4.07 | -0.19 | 344.88 | 28.892 | 29.063 | 28.738 | 27.52 | 28.857 | 28.877 | -1403.6616 | -65.5272
1479.02 | 0 | 0 | 0 | 1 | 22.3529 | 562.5 | 13.82 | 0 | 0 | 0 | 496.8228 | 8.5 | 427 | 50.5 | 344.25 | 2 | -10 | -11.6 | 343.75 | 27.8 | 22.3529 | 101 | 33 | 0 | 29.6 | 0.1 | 0 | -7.43 | -0.17 | 344.47 | 28.875 | 29.064 | 28.746 | 27.497 | 28.839 | 28.904 | -2559.4121 | -58.5599
1479.86 | 4 | 0 | 0 | 1 | 16.8627 | 562.4 | 13.8 | 0 | 0 | 0 | 496.8228 | 6.5 | 661 | 24.5 | 344.5 | 2 | -10 | -7.2 | 344.25 | 27.8 | 22.3529 | 101 | 33 | 0 | 29.6 | 0.1 | 0 | -4.69 | -0.13 | 344.68 | 28.865 | 29.054 | 28.753 | 27.481 | 28.83 | 28.891 | -1616.5492 | -44.8084
1480.71 | 5 | 0 | 0 | 1 | 17.2549 | 562.3 | 13.8 | 0 | 0 | 0 | 496.8228 | 3.5 | 740 | 11.5 | 344.75 | 2 | -10 | -4.3 | 344.5 | 27.8 | 22.3529 | 101 | 33 | 0 | 29.6 | 0.1 | 0 | -3.48 | -0.17 | 344.84 | 28.86 | 29.05 | 28.754 | 27.471 | 28.84 | 28.897 | -1200.0432 | -58.6228
1481.59 | 6 | 0 | 0 | 1 | 22.7451 | 562.2 | 13.8 | 0 | 0 | 0 | 496.8228 | 15.5 | 1006 | 51 | 343 | 2 | -10 | -21.8 | 343 | 27.8 | 22.3529 | 101 | 33 | 0 | 29.6 | 0.1 | 0 | -18.08 | -0.16 | 343.4 | 28.855 | 29.038 | 28.758 | 27.445 | 28.84 | 28.866 | -6208.672 | -54.944
1482.44 | 8 | 0 | 0 | 1 | 21.9608 | 562.1 | 13.8 | 0 | 0 | 0 | 496.8228 | 11.5 | 882 | 29 | 344 | 2 | -10 | -7.1 | 344 | 27.8 | 22.3529 | 100 | 33 | 0 | 29.6 | 0.1 | 0 | -6.66 | -0.13 | 344.41 | 28.874 | 29.065 | 28.737 | 27.453 | 28.85 | 28.883 | -2293.7706 | -44.7733
1483.28 | 9 | 0 | 0 | 1 | 20 | 562 | 13.8 | 0 | 0 | 0 | 496.8228 | 9 | 907 | 31 | 343.75 | 2 | -10 | -14.6 | 343.25 | 27.6 | 22.3529 | 100 | 33 | 0 | 29.6 | 0.1 | 0 | -14.05 | -0.23 | 343.72 | 28.882 | 29.064 | 28.742 | 27.433 | 28.836 | 28.903 | -4829.266 | -79.0556
1484.16 | 10 | 0 | 0 | 1 | 22.3529 | 561.9 | 13.8 | 0 | 0 | 0 | 496.8228 | 11.5 | 897 | 31 | 343.75 | 2 | -10 | -9.4 | 344 | 27.8 | 22.3529 | 100 | 33 | 0 | 29.6 | 0.1 | 0 | -5.56 | -0.13 | 344.43 | 28.862 | 29.049 | 28.732 | 27.423 | 28.84 | 28.903 | -1915.0308 | -44.7759
1485.03 | 11 | 0 | 0 | 1 | 21.9608 | 561.7 | 13.8 | 0 | 0 | 0 | 496.8228 | 5 | 824 | 18 | 344.25 | 2 | -10 | -7.6 | 344 | 27.8 | 22.3529 | 100 | 33 | 0 | 29.6 | 0.1 | 0 | -6.92 | -0.17 | 344.37 | 28.842 | 29.035 | 28.74 | 27.408 | 28.839 | 28.891 | -2383.0404 | -58.5429
1485.88 | 12 | 0 | 0 | 1 | 22.3529 | 561.6 | 13.82 | 0 | 0 | 0 | 496.8228 | 8.5 | 898 | 29.5 | 343.75 | 2 | -10 | -11.7 | 343.5 | 27.6 | 22.3529 | 100 | 33 | 0 | 29.6 | 0.1 | 0 | -13.59 | -0.21 | 343.63 | 28.863 | 29.037 | 28.735 | 27.441 | 28.864 | 28.889 | -4669.9317 | -72.1623
1486.75 | 13 | 0 | 0 | 1 | 25.4902 | 561.5 | 13.8 | 0 | 0 | 0 | 496.8228 | 15 | 974 | 44 | 343.25 | 2 | -10 | -19.2 | 342.75 | 27.6 | 22.3529 | 100 | 33 | 0 | 29.6 | 0.1 | 0 | -21.28 | -0.2 | 342.93 | 28.849 | 29.04 | 28.75 | 27.41 | 28.841 | 28.904 | -7297.5504 | -68.586
1487.61 | 15 | 0 | 0 | 1 | 28.6275 | 561.4 | 13.82 | 0 | 0 | 0 | 496.8228 | 22 | 1122 | 53.5 | 342.5 | 2 | -10 | -22.9 | 342.5 | 27.6 | 22.3529 | 100 | 33 | 0 | 29.6 | 0.1 | 0 | -26.54 | -0.26 | 342.4 | 28.866 | 29.047 | 28.735 | 27.412 | 28.862 | 28.896 | -9087.296 | -89.024
1488.49 | 17 | 0 | 0 | 1 | 30.5882 | 561.3 | 13.82 | 0 | 0 | 0 | 496.8228 | 28 | 1293 | 60.5 | 341.75 | 2 | -10 | -29.5 | 341.25 | 27.8 | 22.3529 | 100 | 33 | 0 | 29.6 | 0.1 | 0 | -37.7 | -0.24 | 341.07 | 28.859 | 29.058 | 28.752 | 27.393 | 28.852 | 28.896 | -12858.339 | -81.8568
1489.34 | 20 | 0 | 0 | 1 | 32.1569 | 561.2 | 13.74 | 0 | 0 | 0 | 496.8228 | 92.5 | 1765 | 142 | 335.75 | 2 | -12 | -77.9 | 343 | 27.8 | 22.3529 | 100 | 33 | 0 | 29.6 | 0.1 | 0 | -0.95 | -0.2 | 344.35 | 28.861 | 29.047 | 28.751 | 27.383 | 28.829 | 28.914 | -327.1325 | -68.87
1490.2 | 22 | 1663.5 | 27 | 2 | 35.6863 | 561.9 | 13.76 | 0 | 0 | 0 | 496.8228 | 8 | 1673 | 17 | 343.25 | 0.9509 | 19.5 | -13.5 | 343 | 27.6 | 22.3529 | 100 | 33 | 0 | 29.6 | 0.1 | 0 | -9.74 | -0.26 | 343.57 | 28.868 | 29.06 | 28.745 | 27.389 | 28.832 | 28.894 | -3346.3718 | -89.3282
1491.06 | 26 | 1768.5 | 38 | 2 | 37.6471 | 559 | 13.78 | 3.5 | 0.72 | 0.72 | 497.1324 | 1 | 1910 | -0.5 | 344.25 | 0.95 | 16.5 | -2.5 | 344 | 27.6 | 22.3529 | 100 | 33 | 0 | 29.6 | 0.1 | 0 | -0.87 | -0.15 | 344.4 | 28.853 | 29.039 | 28.757 | 27.393 | 28.848 | 28.918 | -299.628 | -51.66
1491.91 | 29 | 2069 | 41 | 2 | 38.0392 | 555.9 | 13.72 | 5.45 | 1.12 | 1.12 | 497.9144 | 17.5 | 2139 | 23.5 | 342.75 | 0.95 | 13.5 | 27.5 | 346.25 | 27.6 | 22.3529 | 100 | 33 | 0 | 29.6 | 0.1 | 0 | 11.96 | -0.17 | 345.53 | 28.861 | 29.054 | 28.764 | 27.374 | 28.855 | 28.906 | 4132.5388 | -58.7401
1492.76 | 33 | 1628.5 | 53 | 2 | 38.0392 | 552.4 | 13.76 | 7.6 | 1.56 | 1.56 | 499.0534 | 36.5 | 1592 | 99.5 | 338.75 | 0.95 | 26 | -69.6 | 337.75 | 27.6 | 22.3529 | 100 | 34 | 0 | 29.6 | 0.1 | 0 | -79.53 | -0.28 | 337.16 | 28.859 | 29.057 | 28.759 | 27.355 | 28.84 | 28.911 | -26814.3348 | -94.4048
1493.6 | 37 | 1677 | 8 | 4 | 36.8627 | 551.1 | 13.72 | 2.85 | 0.58 | 0.58 | 499.9522 | 65.5 | 1786 | 103.5 | 338.25 | 1.002 | -6 | -56.4 | 339 | 27.8 | 22.3529 | 100 | 33 | 0 | 29.6 | 0.1 | 0 | -51.13 | -0.33 | 339.41 | 28.874 | 29.071 | 28.769 | 27.39 | 28.818 | 28.917 | -17354.0333 | -112.0053
1494.46 | 39 | 1282.5 | 0 | 3 | 33.7255 | 550.6 | 13.76 | 2.85 | 0.58 | 0.58 | 500.451 | 53.5 | 1853 | 83 | 338.75 | 2 | -14.5 | -56.8 | 338.5 | 27.6 | 21.9608 | 100 | 34 | 0 | 29.6 | 0.1 | 0 | -69.8 | -0.29 | 338.02 | 28.867 | 29.054 | 28.769 | 27.367 | 28.85 | 28.923 | -23593.796 | -98.0258
1495.31 | 41 | 298 | 0 | 3 | 33.3333 | 550.4 | 13.76 | 0.1 | 0.02 | 0.02 | 500.706 | 54.5 | 1593 | 97 | 338.5 | 2 | -10 | -54 | 338.75 | 27.8 | 21.9608 | 100 | 34 | 0 | 29.6 | 0.1 | 0 | -52.64 | -0.21 | 338.65 | 28.87 | 29.047 | 28.768 | 27.35 | 28.84 | 28.899 | -17826.536 | -71.1165
1496.16 | 43 | 0 | 0 | 1 | 32.549 | 550.3 | 13.76 | 0 | 0 | 0 | 500.7145 | 51 | 1462 | 99.5 | 338.5 | 2 | -10 | -54.7 | 338.5 | 27.8 | 21.9608 | 100 | 34 | 0 | 29.6 | 0.1 | 0 | -57.24 | -0.21 | 338.13 | 28.85 | 29.045 | 28.77 | 27.326 | 28.846 | 28.928 | -19354.5612 | -71.0073
1497.01 | 45 | 0 | 0 | 1 | 34.5098 | 550.1 | 13.78 | 0 | 0 | 0 | 500.7145 | 62.5 | 1524 | 116 | 337.5 | 2 | -10 | -63.3 | 337.75 | 27.6 | 21.9608 | 100 | 34 | 0 | 29.6 | 0.1 | 0 | -65.73 | -0.26 | 337.34 | 28.836 | 29.036 | 28.769 | 27.337 | 28.818 | 28.914 | -22173.3582 | -87.7084
1497.85 | 47 | 0 | 0 | 1 | 34.902 | 550 | 13.8 | 0 | 0 | 0 | 500.7145 | 67.5 | 1594 | 112.5 | 337.25 | 2 | -10 | -57.1 | 338.5 | 27.8 | 21.9608 | 100 | 34 | 0 | 29.6 | 0.1 | 0 | -49.84 | -0.25 | 338.77 | 28.851 | 29.048 | 28.779 | 27.338 | 28.847 | 28.92 | -16884.2968 | -84.6925
1498.7 | 49 | 0 | 0 | 1 | 31.3725 | 549.9 | 13.8 | 0 | 0 | 0 | 500.7145 | 37.5 | 1646 | 65 | 339.5 | 2 | -10 | -39.1 | 339.5 | 27.8 | 21.9608 | 100 | 34 | 0 | 29.6 | 0.1 | 0 | -39.35 | -0.26 | 339.55 | 28.863 | 29.046 | 28.791 | 27.34 | 28.852 | 28.919 | -13361.2925 | -88.283
1499.55 | 50 | 0 | 0 | 1 | 30.1961 | 549.8 | 13.78 | 0 | 0 | 0 | 500.7145 | 38 | 1676 | 65 | 339.5 | 2 | -10 | -40.2 | 339.5 | 27.8 | 21.9608 | 100 | 34 | 0 | 29.6 | 0.1 | 0 | -39.85 | -0.17 | 339.6 | 28.869 | 29.038 | 28.776 | 27.334 | 28.85 | 28.895 | -13533.06 | -57.732
1500.39 | 51 | 0 | 0 | 1 | 28.6275 | 549.6 | 13.8 | 0 | 0 | 0 | 500.7145 | 34 | 1704 | 59 | 339.5 | 2 | -10 | -39.7 | 340 | 27.8 | 21.9608 | 101 | 34 | 0 | 29.6 | 0.1 | 0 | -27.22 | -0.24 | 340.65 | 28.853 | 29.052 | 28.782 | 27.325 | 28.862 | 28.925 | -9272.493 | -81.756
1501.26 | 52 | 0 | 0 | 1 | 27.8431 | 549.5 | 13.8 | 0 | 0 | 0 | 500.7145 | 25.5 | 1326 | 51.5 | 340.75 | 2 | -10 | -25.2 | 340.75 | 27.8 | 21.9608 | 101 | 34 | 0 | 29.6 | 0.1 | 0 | -25.75 | -0.15 | 340.86 | 28.861 | 29.053 | 28.764 | 27.359 | 28.865 | 28.924 | -8777.145 | -51.129
1502.12 | 53 | 0 | 0 | 1 | 27.8431 | 549.4 | 13.8 | 0 | 0 | 0 | 500.7145 | 25.5 | 1346 | 53 | 340.5 | 2 | -10 | -26.2 | 340.75 | 27.8 | 21.9608 | 101 | 34 | 0 | 29.6 | 0.1 | 0 | -23.98 | -0.16 | 340.96 | 28.876 | 29.046 | 28.777 | 27.366 | 28.889 | 28.918 | -8176.2208 | -54.5536
1502.97 | 53 | 0 | 0 | 1 | 26.6667 | 549.3 | 13.8 | 0 | 0 | 0 | 500.7145 | 22 | 1359 | 45.5 | 341 | 2 | -10 | -23.7 | 340.75 | 27.8 | 21.9608 | 101 | 34 | 0 | 29.6 | 0.1 | 0 | -23.07 | -0.16 | 341.11 | 28.841 | 29.054 | 28.775 | 27.349 | 28.859 | 28.898 | -7869.4077 | -54.5776
1503.81 | 53 | 0 | 0 | 1 | 27.0588 | 549.1 | 13.8 | 0 | 0 | 0 | 500.7145 | 23 | 1364 | 47 | 340.75 | 2 | -10 | -24.4 | 340.75 | 27.8 | 21.9608 | 101 | 34 | 0 | 29.6 | 0.1 | 0 | -26.45 | -0.22 | 340.71 | 28.849 | 29.043 | 28.776 | 27.364 | 28.872 | 28.914 | -9011.7795 | -74.9562
1504.66 | 54 | 0 | 0 | 1 | 27.451 | 549 | 13.8 | 0 | 0 | 0 | 500.7145 | 25 | 1377 | 51.5 | 340.5 | 2 | -10 | -26.9 | 340.5 | 27.8 | 21.9608 | 101 | 34 | 0 | 29.6 | 0.1 | 0 | -26.38 | -0.14 | 340.68 | 28.855 | 29.046 | 28.767 | 27.396 | 28.87 | 28.929 | -8987.1384 | -47.6952
1505.53 | 54 | 0 | 0 | 1 | 27.451 | 548.9 | 13.8 | 0 | 0 | 0 | 500.7145 | 25.5 | 1411 | 51.5 | 340.5 | 2 | -10 | -27.3 | 340.5 | 27.8 | 21.9608 | 101 | 34 | 0 | 29.6 | 0.1 | 0 | -26.33 | -0.18 | 340.84 | 28.853 | 29.048 | 28.779 | 27.388 | 28.871 | 28.926 | -8974.3172 | -61.3512
1506.4 | 55 | 0 | 0 | 1 | 27.451 | 548.8 | 13.8 | 0 | 0 | 0 | 500.7145 | 26 | 1407 | 52.5 | 340.5 | 2 | -10 | -29.8 | 340.25 | 27.8 | 21.9608 | 101 | 34 | 0 | 29.6 | 0.1 | 0 | -27.4 | -0.14 | 340.7 | 28.842 | 29.06 | 28.787 | 27.409 | 28.869 | 28.928 | -9335.18 | -47.698
1507.25 | 55 | 0 | 0 | 1 | 27.8431 | 548.6 | 13.82 | 0 | 0 | 0 | 500.7145 | 26.5 | 1417 | 52 | 340.25 | 2 | -10 | -27.6 | 340.25 | 27.8 | 21.9608 | 101 | 34 | 0 | 29.6 | 0.1 | 0 | -29.14 | -0.23 | 340.43 | 28.85 | 29.033 | 28.774 | 27.418 | 28.861 | 28.92 | -9920.1302 | -78.2989
1508.09 | 56 | 0 | 0 | 1 | 28.2353 | 548.5 | 13.82 | 0 | 0 | 0 | 500.7145 | 30 | 1428 | 60 | 340 | 2 | -10 | -31.5 | 339.75 | 27.8 | 21.5686 | 101 | 34 | 0 | 29.6 | 0.1 | 0 | -35.79 | -0.22 | 339.66 | 28.837 | 29.042 | 28.786 | 27.423 | 28.842 | 28.928 | -12156.4314 | -74.7252
1508.98 | 57 | 0 | 0 | 1 | 30.9804 | 548.4 | 13.82 | 0 | 0 | 0 | 500.7145 | 43 | 1451 | 84.5 | 338.5 | 2 | -10 | -45.5 | 338.5 | 27.8 | 21.5686 | 101 | 34 | 0 | 29.6 | 0.1 | 0 | -48.61 | -0.33 | 338.44 | 28.83 | 29.033 | 28.78 | 27.411 | 28.863 | 28.935 | -16451.5684 | -111.6852
1509.86 | 58 | 0 | 0 | 1 | 32.9412 | 548.2 | 13.8 | 0 | 0 | 0 | 500.7145 | 54.5 | 1485 | 107 | 337 | 2 | -10 | -64.1 | 336.75 | 27.8 | 21.5686 | 101 | 34 | 0 | 29.6 | 0.1 | 0 | -67.48 | -0.25 | 336.93 | 28.833 | 29.042 | 28.785 | 27.449 | 28.87 | 28.95 | -22736.0364 | -84.2325
1510.72 | 59 | 0 | 0 | 1 | 35.2941 | 548.1 | 13.8 | 0 | 0 | 0 | 500.7145 | 64.5 | 1526 | 122 | 335.75 | 2 | -10 | -75.3 | 335.5 | 27.8 | 21.5686 | 101 | 34 | 0 | 29.6 | 0.1 | 0 | -84.97 | -0.34 | 334.33 | 28.842 | 29.041 | 28.769 | 27.449 | 28.864 | 28.948 | -28408.0201 | -113.6722
1511.59 | 61 | 0 | 0 | 1 | 36.8627 | 548 | 13.76 | 0 | 0 | 0 | 500.7145 | 60.5 | 1561 | 100.5 | 336.75 | 2 | -10 | -53.1 | 337.5 | 27.8 | 21.5686 | 101 | 34 | 0 | 29.4 | 0.1 | 0 | -44.96 | -0.22 | 338.27 | 28.829 | 29.029 | 28.781 | 27.441 | 28.832 | 28.946 | -15208.6192 | -74.4194
1512.44 | 62 | 0 | 0 | 1 | 30.9804 | 547.9 | 13.78 | 0 | 0 | 0 | 500.7145 | 46 | 1604 | 84.5 | 337.5 | 2 | -10 | -57.8 | 336.5 | 27.8 | 21.5686 | 101 | 34 | 0 | 29.4 | 0.1 | 0 | -66.59 | -0.24 | 336.21 | 28.81 | 29.029 | 28.78 | 27.461 | 28.834 | 28.956 | -22388.2239 | -80.6904
1513.28 | 64 | 0 | 0 | 1 | 35.2941 | 547.7 | 13.78 | 0 | 0 | 0 | 500.7145 | 77.5 | 1634 | 134.5 | 334.25 | 2 | -10 | -80.9 | 334.75 | 27.8 | 21.5686 | 101 | 34 | 0 | 29.4 | 0.1 | 0 | -92.08 | -0.33 | 333.73 | 28.837 | 29.028 | 28.778 | 27.482 | 28.848 | 28.939 | -30729.8584 | -110.1309
1514.13 | 65 | 0 | 0 | 1 | 39.2157 | 547.6 | 13.78 | 0 | 0 | 0 | 500.7145 | 88.5 | 1686 | 146 | 333 | 2 | -10 | -90.7 | 333.5 | 27.8 | 21.5686 | 101 | 34 | 0 | 29.4 | 0.1 | 0 | -91.97 | -0.3 | 333 | 28.842 | 29.05 | 28.772 | 27.505 | 28.84 | 28.939 | -30626.01 | -99.9
1514.98 | 67 | 0 | 0 | 1 | 38.4314 | 547.5 | 13.78 | 0 | 0 | 0 | 500.7145 | 86.5 | 1737 | 139.5 | 333 | 2 | -10 | -89 | 333.5 | 27.8 | 21.5686 | 101 | 34 | 0 | 29.4 | 0.1 | 0 | -85.04 | -0.33 | 334.12 | 28.829 | 29.028 | 28.752 | 27.52 | 28.853 | 28.945 | -28413.5648 | -110.2596
1515.82 | 69 | 0 | 0 | 1 | 37.2549 | 547.4 | 13.78 | 0 | 0 | 0 | 500.7145 | 78 | 1781 | 125 | 333.5 | 2 | -10 | -80.9 | 334 | 27.8 | 21.1765 | 101 | 34 | 0 | 29.4 | 0.1 | 0 | -80.26 | -0.23 | 334.25 | 28.821 | 29.029 | 28.778 | 27.55 | 28.882 | 28.947 | -26826.905 | -76.8775
1516.67 | 71 | 0 | 0 | 1 | 37.2549 | 547.2 | 13.78 | 0 | 0 | 0 | 500.7145 | 79 | 1820 | 122.5 | 333.5 | 2 | -10 | -81 | 333.5 | 27.8 | 21.1765 | 101 | 34 | 0 | 29.4 | 0.1 | 0 | -96.12 | -0.28 | 332.13 | 28.825 | 29.025 | 28.766 | 27.521 | 28.858 | 28.937 | -31924.3356 | -92.9964
1517.56 | 73 | 0 | 0 | 1 | 36.8627 | 547.1 | 13.74 | 0 | 0 | 0 | 500.7145 | 63 | 1513 | 112 | 335.25 | 2 | -10 | -57.7 | 335.75 | 27.8 | 21.1765 | 101 | 34 | 0 | 29.4 | 0.1 | 0 | -56.59 | -0.3 | 335.78 | 28.838 | 29.045 | 28.77 | 27.556 | 28.877 | 28.95 | -19001.7902 | -100.734
1518.41 | 73 | 0 | 0 | 1 | 32.9412 | 547 | 13.78 | 0 | 0 | 0 | 500.7145 | 42 | 1535 | 73 | 337.25 | 2 | -10 | -39.2 | 337.5 | 27.8 | 21.1765 | 101 | 34 | 0 | 29.4 | 0.1 | 0 | -35.41 | -0.16 | 337.91 | 28.85 | 29.036 | 28.779 | 27.572 | 28.889 | 28.94 | -11965.3931 | -54.0656
1519.26 | 74 | 0 | 0 | 1 | 29.0196 | 546.8 | 13.78 | 0 | 0 | 0 | 500.7145 | 33.5 | 1545 | 63 | 337.75 | 2 | -10 | -36.3 | 337.75 | 27.8 | 21.1765 | 101 | 34 | 0 | 29.4 | 0.1 | 0 | -35.59 | -0.12 | 337.77 | 28.819 | 29.018 | 28.786 | 27.579 | 28.849 | 28.946 | -12021.2343 | -40.5324
1520.11 | 74 | 0 | 0 | 1 | 29.4118 | 546.7 | 13.78 | 0 | 0 | 0 | 500.7145 | 34 | 1553 | 62.5 | 337.75 | 2 | -10 | -36 | 337.75 | 27.8 | 21.1765 | 101 | 34 | 0 | 29.4 | 0.1 | 0 | -35.41 | -0.23 | 338.07 | 28.83 | 29.053 | 28.796 | 27.569 | 28.834 | 28.937 | -11971.0587 | -77.7561
1520.98 | 75 | 0 | 0 | 1 | 29.4118 | 546.6 | 13.78 | 0 | 0 | 0 | 500.7145 | 34.5 | 1562 | 62.5 | 337.75 | 2 | -10 | -36.1 | 337.75 | 27.8 | 21.1765 | 101 | 34 | 0 | 29.4 | 0.1 | 0 | -35.26 | -0.13 | 337.83 | 28.82 | 29.056 | 28.811 | 27.587 | 28.854 | 28.923 | -11911.8858 | -43.9179
1521.84 | 75 | 0 | 0 | 1 | 29.0196 | 546.5 | 13.78 | 0 | 0 | 0 | 500.7145 | 31 | 1567 | 56.5 | 338 | 2 | -10 | -33.3 | 338 | 27.8 | 21.1765 | 101 | 34 | 0 | 29.4 | 0.1 | 0 | -31 | -0.14 | 338.38 | 28.822 | 29.045 | 28.804 | 27.56 | 28.865 | 28.936 | -10489.78 | -47.3732
1522.71 | 75 | 0 | 0 | 1 | 27.8431 | 546.3 | 13.8 | 0 | 0 | 0 | 500.7145 | 15.5 | 1568 | 22.5 | 340 | 2 | -10 | -13.8 | 339.75 | 27.8 | 21.1765 | 101 | 34 | 0 | 29.4 | 0.1 | 0 | -11.86 | -0.14 | 340.26 | 28.816 | 29.045 | 28.808 | 27.558 | 28.874 | 28.924 | -4035.4836 | -47.6364
1523.56 | 75 | 0 | 0 | 1 | 23.1373 | 546.2 | 13.76 | 0 | 0 | 0 | 500.7145 | -1.5 | 1553 | -5 | 341.5 | 2 | -10 | -0.3 | 341 | 27.8 | 21.1765 | 101 | 34 | 0 | 29.4 | 0.1 | 0 | 2.15 | -0.16 | 341.64 | 28.812 | 29.041 | 28.81 | 27.549 | 28.853 | 28.928 | 734.526 | -54.6624
1524.42 | 74 | 0 | 0 | 1 | 14.5098 | 546.1 | 13.76 | 0 | 0 | 0 | 500.7145 | -1.5 | 1534 | -5.5 | 342 | 2 | -10 | 11.8 | 342.75 | 27.8 | 21.1765 | 101 | 34 | 0 | 29.4 | 0.1 | 0 | 21.71 | -0.03 | 343.57 | 28.81 | 29.036 | 28.797 | 27.552 | 28.84 | 28.932 | 7458.9047 | -10.3071
1525.29 | 73 | 0 | 0 | 1 | 14.5098 | 546 | 13.78 | 0 | 0 | 0 | 500.7145 | -20 | 1484 | -52 | 343.5 | 2 | -10 | 18.8 | 343.25 | 27.8 | 21.1765 | 101 | 34 | 0 | 29.4 | 0.1 | 0 | 23.36 | -0.04 | 344.04 | 28.808 | 29.053 | 28.802 | 27.539 | 28.831 | 28.911 | 8036.7744 | -13.7616
1526.14 | 71 | 0 | 0 | 1 | 14.5098 | 545.8 | 13.8 | 0 | 0 | 0 | 500.7145 | -27 | 1456 | -71 | 344.5 | 2 | -10 | 26.1 | 344 | 27.8 | 21.1765 | 101 | 34 | 0 | 29.4 | 0.1 | 0 | 29.83 | -0.19 | 344.79 | 28.803 | 29.04 | 28.794 | 27.572 | 28.828 | 28.919 | 10285.0857 | -65.5101
1526.99 | 70 | 0 | 0 | 1 | 14.5098 | 545.7 | 13.78 | 0 | 0 | 0 | 500.7145 | -35 | 1412 | -97.5 | 345.75 | 2 | -10 | 36.4 | 345 | 27.8 | 21.1765 | 101 | 34 | 0 | 29.4 | 0.1 | 0 | 39.69 | -0.09 | 345.98 | 28.812 | 29.057 | 28.81 | 27.572 | 28.831 | 28.92 | 13731.9462 | -31.1382
1527.84 | 67 | 0 | 0 | 1 | 14.5098 | 545.6 | 13.74 | 0 | 0 | 0 | 500.7145 | -34 | 1657 | -76.5 | 345.5 | 2 | -10 | 31.8 | 344.75 | 27.8 | 21.1765 | 101 | 34 | 0 | 29.4 | 0.1 | 0 | 33.13 | -0.07 | 345.39 | 28.792 | 29.041 | 28.8 | 27.571 | 28.809 | 28.922 | 11442.7707 | -24.1773
1528.68 | 65 | 0 | 0 | 1 | 14.5098 | 545.5 | 13.78 | 0 | 0 | 0 | 500.7145 | -31.5 | 1626 | -74.5 | 345.25 | 2 | -10 | 26.1 | 344.5 | 27.8 | 21.1765 | 101 | 34 | 0 | 29.4 | 0.1 | 0 | 25.4 | -0.02 | 344.83 | 28.792 | 29.051 | 28.8 | 27.584 | 28.815 | 28.921 | 8758.682 | -6.8966
1529.53 | 64 | 0 | 0 | 1 | 14.5098 | 545.3 | 13.82 | 0 | 0 | 0 | 500.7145 | -17.5 | 1590 | -42.5 | 344.25 | 2 | -10 | 16.3 | 343.5 | 27.8 | 21.1765 | 101 | 34 | 0 | 29.4 | 0.1 | 0 | 2.53 | -0.11 | 342.88 | 28.787 | 29.054 | 28.791 | 27.603 | 28.819 | 28.929 | 867.4864 | -37.7168
1530.39 | 63 | 0 | 0 | 1 | 15.6863 | 545.2 | 13.82 | 0 | 0 | 0 | 500.7145 | -1.5 | 1576 | -5 | 342.75 | 2 | -10 | 0.4 | 342.5 | 27.8 | 21.1765 | 101 | 34 | 0 | 29.4 | 0.1 | 0 | 1.83 | -0.17 | 342.9 | 28.807 | 29.048 | 28.818 | 27.636 | 28.825 | 28.906 | 627.507 | -58.293
1531.25 | 62 | 0 | 0 | 1 | 14.5098 | 545.1 | 13.8 | 0 | 0 | 0 | 500.7145 | -17 | 1553 | -42.5 | 344.25 | 2 | -10 | 15.8 | 343.75 | 27.8 | 21.1765 | 101 | 34 | 0 | 29.4 | 0.1 | 0 | 2.38 | -0.19 | 342.94 | 28.803 | 29.04 | 28.796 | 27.639 | 28.811 | 28.928 | 816.1972 | -65.1586
1532.1 | 61 | 0 | 0 | 1 | 14.5098 | 544.9 | 13.82 | 0 | 0 | 0 | 500.7145 | -1.5 | 1540 | -5 | 342.75 | 2 | -10 | 0.3 | 342.5 | 27.8 | 21.1765 | 101 | 34 | 0 | 29.4 | 0.1 | 0 | -1.62 | -0.18 | 342.55 | 28.792 | 29.049 | 28.819 | 27.622 | 28.829 | 28.904 | -554.931 | -61.659
1532.96 | 61 | 0 | 0 | 1 | 22.7451 | 544.8 | 13.82 | 0 | 0 | 0 | 500.7145 | 14 | 1538 | 31 | 340.75 | 2 | -10 | -25.7 | 340 | 27.8 | 21.1765 | 101 | 34 | 0 | 29.4 | 0.1 | 0 | -34.26 | -0.22 | 339.56 | 28.795 | 29.048 | 28.817 | 27.626 | 28.831 | 28.914 | -11633.3256 | -74.7032
1533.84 | 61 | 0 | 0 | 1 | 30.9804 | 544.7 | 13.82 | 0 | 0 | 0 | 500.7145 | 40.5 | 1555 | 74.5 | 338.5 | 2 | -10 | -52.5 | 337.5 | 27.8 | 21.1765 | 101 | 34 | 0 | 29.4 | 0.1 | 0 | -43.23 | -0.22 | 338.43 | 28.808 | 29.073 | 28.814 | 27.651 | 28.824 | 28.906 | -14630.3289 | -74.4546
1534.69 | 62 | 0 | 0 | 1 | 29.8039 | 544.6 | 13.76 | 0 | 0 | 0 | 500.7145 | 45.5 | 1694 | 81.5 | 337.5 | 2 | -5.5 | -55.9 | 337 | 27.8 | 21.1765 | 101 | 34 | 0 | 29.4 | 0.1 | 0 | -119.8 | -0.3 | 330.21 | 28.775 | 29.063 | 28.823 | 27.652 | 28.842 | 28.934 | -39559.158 | -99.063
1535.55 | 63 | 207 | 0 | 2 | 35.6863 | 545 | 13.68 | 0 | 0 | 0 | 500.7145 | 56 | 1904 | 86.5 | 337.25 | 2 | 17 | -24.8 | 341 | 27.8 | 21.1765 | 101 | 34 | 0 | 29.4 | 0.1 | 0 | -10.55 | -0.21 | 340.83 | 28.791 | 29.086 | 28.817 | 27.661 | 28.828 | 28.919 | -3595.7565 | -71.5743
1536.41 | 64 | 1660 | 48 | 2 | 37.6471 | 543.4 | 13.72 | 0 | 0 | 0 | 500.7145 | 22 | 1655 | 37.5 | 339.75 | 0.95 | 9.5 | -20.7 | 340 | 27.8 | 21.1765 | 101 | 34 | 0 | 29.4 | 0.1 | 0 | -0.42 | -0.14 | 342.11 | 28.777 | 29.084 | 28.82 | 27.661 | 28.815 | 28.929 | -143.6862 | -47.8954
1537.27 | 66 | 1678 | 66 | 1 | 38.8235 | 538.9 | 13.78 | 5.35 | 1.1 | 1.1 | 501.1875 | -4.5 | 1705 | -10 | 342.25 | 0.9497 | 7.5 | -1.6 | 341.75 | 27.8 | 21.1765 | 101 | 34 | 0 | 29.4 | 0.1 | 0 | -26.11 | -0.1 | 340 | 28.764 | 29.082 | 28.803 | 27.659 | 28.806 | 28.917 | -8877.4 | -34
1538.15 | 69 | 1761 | 68 | 1 | 43.5294 | 534.3 | 13.74 | 8.6 | 1.76 | 1.76 | 502.4459 | 12 | 1779 | 14.5 | 341.25 | 0.9497 | 3 | -11.2 | 340.75 | 27.8 | 21.1765 | 101 | 34 | 0 | 29.4 | 0.1 | 0 | -8.28 | -0.17 | 341.55 | 28.781 | 29.08 | 28.821 | 27.697 | 28.832 | 28.925 | -2828.034 | -58.0635
1539.02 | 72 | 1807 | 88 | 1 | 44.3137 | 530.6 | 13.76 | 10.4 | 2.12 | 2.12 | 504.1337 | -6 | 1859 | -11.5 | 342.5 | 1 | 1.5 | 3.8 | 342.25 | 27.8 | 21.1765 | 101 | 34 | 0 | 29.4 | 0.1 | 0 | 2.83 | -0.18 | 342.56 | 28.768 | 29.07 | 28.816 | 27.697 | 28.807 | 28.915 | 969.4448 | -61.6608
1539.88 | 75 | 1902.5 | 84 | 1 | 45.4902 | 531 | 13.76 | 13.2 | 2.7 | 2.7 | 506.2063 | 15 | 1947 | 23.5 | 340.5 | 1 | 0.5 | -12.7 | 341.25 | 27.8 | 21.1765 | 101 | 34 | 0 | 29.4 | 0.1 | 0 | 5.53 | -0.1 | 342.82 | 28.758 | 29.059 | 28.814 | 27.679 | 28.803 | 28.932 | 1895.7946 | -34.282
1540.73 | 78 | 1989 | 96 | 2 | 47.451 | 537.1 | 13.72 | 14.5 | 2.96 | 2.96 | 508.6118 | -4 | 2014 | -11.5 | 342.75 | 1 | 0 | 4.1 | 342.5 | 27.8 | 21.1765 | 101 | 34 | 0 | 29.4 | 0.1 | 0 | 7.82 | -0.04 | 343.11 | 28.769 | 29.058 | 28.819 | 27.72 | 28.803 | 28.907 | 2683.1202 | -13.7244
1541.58 | 81 | 2053.5 | 91 | 2 | 47.0588 | 548.9 | 13.72 | 15.55 | 3.18 | 3.18 | 511.2213 | -3 | 2086 | -6 | 342.5 | 1 | 2 | -9.3 | 341 | 27.8 | 21.1765 | 101 | 34 | 0 | 29.4 | 0.1 | 0 | -10 | -0.1 | 343.54 | 28.785 | 29.071 | 28.818 | 27.737 | 28.816 | 28.924 | -3435.4 | -34.354
1542.43 | 84 | 2080.5 | 98 | 2 | 47.0588 | 563.1 | 13.76 | 15.55 | 3.18 | 3.18 | 513.9243 | 9.5 | 1771 | 10.5 | 341.5 | 1 | -6 | -5.1 | 341.75 | 27.8 | 21.1765 | 102 | 34 | 0 | 29.4 | 0.1 | 0 | 18.78 | -0.06 | 344.1 | 28.767 | 29.073 | 28.804 | 27.741 | 28.805 | 28.94 | 6462.198 | -20.646
1543.28 | 86 | 1802.5 | 94 | 2 | 44.3137 | 578 | 13.74 | 15.1 | 3.1 | 3.1 | 516.5933 | -6.5 | 1842 | -13 | 343 | 1 | -2.5 | 4.9 | 343 | 27.8 | 21.1765 | 101 | 34 | 0 | 29.4 | 0.1 | 0 | 23.99 | -0.05 | 344.59 | 28.768 | 29.084 | 28.819 | 27.771 | 28.802 | 28.938 | 8266.7141 | -17.2295
1544.16 | 88 | 1842 | 75 | 1 | 41.1765 | 589.4 | 13.72 | 14.4 | 2.94 | 2.94 | 519.2509 | -23.5 | 1852 | -46.5 | 344.75 | 1 | 4.5 | 23.4 | 344.5 | 27.8 | 21.1765 | 101 | 34 | 0 | 29.4 | 0.1 | 0 | 26.99 | -0.06 | 345.18 | 28.777 | 29.073 | 28.83 | 27.786 | 28.797 | 28.933 | 9316.4082 | -20.7108
1545.03 | 89 | 1852 | 55 | 2 | 34.5098 | 595.1 | 13.76 | 11.05 | 2.26 | 2.26 | 521.5129 | -18 | 1860 | -40.5 | 344.75 | 1 | 9.5 | 19 | 344 | 27.8 | 21.1765 | 100 | 34 | 0 | 29.4 | 0.1 | 0 | 13.01 | -0.12 | 343.99 | 28.761 | 29.07 | 28.812 | 27.781 | 28.802 | 28.917 | 4475.3099 | -41.2788
1545.89 | 90 | 1885.5 | 56 | 2 | 36.4706 | 598.4 | 13.76 | 7.35 | 1.5 | 1.5 | 523.1297 | -14.5 | 1869 | -32.5 | 344.25 | 1 | 9 | 14.8 | 344 | 27.8 | 21.1765 | 99 | 34 | 0 | 29.4 | 0.1 | 0 | 17.82 | -0.19 | 344.55 | 28.772 | 29.081 | 28.832 | 27.819 | 28.84 | 28.923 | 6139.881 | -65.4645
1546.76 | 90 | 1885.5 | 59 | 2 | 36.0784 | 602.1 | 13.74 | 7.85 | 1.6 | 1.6 | 524.4782 | -17.5 | 1887 | -36.5 | 344.5 | 1 | 9 | 15.9 | 344 | 27.8 | 21.1765 | 98 | 33 | 0 | 29.4 | 0.1 | 0 | 19.01 | -0.13 | 344.75 | 28.775 | 29.085 | 28.835 | 27.825 | 28.821 | 28.927 | 6553.6975 | -44.8175
1547.62 | 91 | 1899 | 59 | 2 | 35.2941 | 605.8 | 13.76 | 8.3 | 1.7 | 1.7 | 525.8972 | -22.5 | 1903 | -45.5 | 345.25 | 1 | 9.5 | 21.6 | 344.75 | 27.8 | 21.1765 | 97 | 33 | 0 | 29.4 | 0.1 | 0 | 28.26 | -0.17 | 345.57 | 28.786 | 29.091 | 28.841 | 27.823 | 28.816 | 28.916 | 9765.8082 | -58.7469
1548.5 | 92 | 1907.5 | 55 | 2 | 34.1176 | 609.2 | 13.78 | 8.3 | 1.66 | 1.66 | 527.3756 | -23.5 | 1913 | -48 | 345.5 | 1 | 10.5 | 22.4 | 345 | 27.8 | 21.1765 | 96 | 33 | 0 | 29.4 | 0.1 | 0 | 24.78 | -0.06 | 345.54 | 28.769 | 29.086 | 28.849 | 27.831 | 28.814 | 28.927 | 8562.4812 | -20.7324
1549.37 | 92 | 1915.5 | 55 | 2 | 34.1176 | 612.5 | 13.72 | 8.15 | 1.66 | 1.66 | 528.8198 | -24 | 1926 | -47 | 345.5 | 1 | 10.5 | 23 | 345 | 27.8 | 21.1765 | 95 | 33 | 0 | 29.4 | 0.1 | 0 | 22.55 | -0.17 | 345.45 | 28.766 | 29.078 | 28.864 | 27.828 | 28.797 | 28.919 | 7789.8975 | -58.7265
1550.24 | 92 | 1925 | 56 | 2 | 34.902 | 615.5 | 13.78 | 7.85 | 1.6 | 1.6 | 530.2379 | -22 | 1930 | -44 | 345.25 | 1 | 10.5 | 20.8 | 345 | 27.8 | 21.1765 | 95 | 33 | 0 | 29.4 | 0.1 | 0 | 24.27 | -0.12 | 345.61 | 28.782 | 29.1 | 28.843 | 27.819 | 28.815 | 28.915 | 8387.9547 | -41.4732
1551.12 | 93 | 1937 | 57 | 2 | 35.2941 | 618.7 | 13.78 | 7.9 | 1.62 | 1.62 | 531.6547 | -21.5 | 1950 | -38.5 | 345 | 1 | 10.5 | 12.3 | 344 | 27.8 | 21.1765 | 95 | 33 | 0 | 29.4 | 0.1 | 0 | 2.98 | -0.25 | 343.96 | 28.782 | 29.075 | 28.849 | 27.889 | 28.817 | 28.931 | 1025.0008 | -85.99
1551.98 | 94 | 1952.5 | 60 | 2 | 38.8235 | 621.8 | 13.78 | 8.25 | 1.68 | 1.68 | 533.0737 | -9.5 | 1963 | -19.5 | 344.25 | 1 | 10.5 | 9.2 | 344 | 27.8 | 21.1765 | 95 | 32 | 0 | 29.4 | 0.1 | 0 | 11.92 | -0.1 | 344.64 | 28.786 | 29.088 | 28.85 | 27.868 | 28.815 | 28.924 | 4108.1088 | -34.464
1552.86 | 95 | 1972.5 | 61 | 2 | 38.4314 | 625.4 | 13.78 | 8.75 | 1.8 | 1.8 | 534.6049 | -14 | 1978 | -32.5 | 345.25 | 1 | 9.5 | 21.2 | 345 | 27.8 | 21.1765 | 95 | 32 | 0 | 29.4 | 0.1 | 0 | 23.73 | -0.21 | 345.69 | 28.794 | 29.067 | 28.849 | 27.862 | 28.81 | 28.916 | 8203.2237 | -72.5949
1553.71 | 96 | 1996.5 | 61 | 2 | 36.8627 | 628.7 | 13.78 | 9.05 | 1.86 | 1.86 | 536.1604 | -22 | 1994 | -41.5 | 345.75 | 1 | 9.5 | 22.5 | 345.25 | 27.8 | 21.1765 | 95 | 32 | 0 | 29.4 | 0.1 | 0 | 24.97 | -0.13 | 345.77 | 28.788 | 29.076 | 28.837 | 27.855 | 28.794 | 28.933 | 8633.8769 | -44.9501
1554.56 | 96 | 2000 | 61 | 2 | 36.4706 | 632.1 | 13.76 | 9.15 | 1.86 | 1.86 | 537.7414 | -23.5 | 2005 | -44 | 345.75 | 1 | 11 | 22.1 | 345.25 | 27.8 | 21.1765 | 96 | 32 | 0 | 29.4 | 0.1 | 0 | 24.97 | -0.11 | 346.04 | 28.793 | 29.068 | 28.841 | 27.896 | 28.81 | 28.947 | 8640.6188 | -38.0644
1555.4 | 97 | 2014.5 | 61 | 2 | 36.8627 | 635.3 | 13.76 | 9.15 | 1.86 | 1.86 | 539.3038 | -23.5 | 2017 | -41 | 345.75 | 1 | 9 | 20.6 | 345.25 | 27.8 | 21.1765 | 96 | 32 | 0 | 29.4 | 0.1 | 0 | 22.74 | 0.01 | 345.75 | 28.797 | 29.063 | 28.861 | 27.911 | 28.8 | 28.939 | 7862.355 | 3.4575
1556.25 | 97 | 2025 | 61 | 2 | 37.6471 | 638.5 | 13.76 | 9.1 | 1.86 | 1.86 | 540.8848 | -17.5 | 2034 | -27.5 | 345 | 1 | 9 | 7 | 344 | 27.8 | 21.1765 | 96 | 32 | 0 | 29.4 | 0.1 | 0 | 2.94 | -0.03 | 344.04 | 28.807 | 29.056 | 28.838 | 27.93 | 28.807 | 28.947 | 1011.4776 | -10.3212
1557.1 | 98 | 2049 | 62 | 2 | 41.9608 | 641.7 | 13.76 | 9.3 | 1.9 | 1.9 | 542.4828 | 1 | 2055 | 0 | 343.5 | 1 | 8 | -2.8 | 343.25 | 27.8 | 21.1765 | 96 | 32 | 0 | 29.4 | 0.1 | 0 | -0.8 | -0.13 | 343.68 | 28.812 | 29.085 | 28.832 | 27.924 | 28.806 | 28.952 | -274.944 | -44.6784
1557.94 | 100 | 2080 | 71 | 2 | 44.7059 | 645.3 | 13.74 | 9.6 | 1.96 | 1.96 | 544.104 | 1.5 | 2092 | 0 | 343.5 | 1 | 4.5 | -3 | 343.25 | 27.8 | 21.1765 | 96 | 32 | 0 | 29.4 | 0.1 | 0 | 3.49 | 0.01 | 344.02 | 28.784 | 29.087 | 28.837 | 27.907 | 28.808 | 28.94 | 1200.6298 | 3.4402
1558.79 | 101 | 2107 | 75 | 2 | 44.3137 | 650.7 | 13.72 | 11.65 | 2.38 | 2.38 | 545.9485 | -3 | 2121 | -5.5 | 343.75 | 1 | 5 | 1.6 | 343.75 | 27.8 | 21.1765 | 95 | 32 | 0 | 29.4 | 0.1 | 0 | 13.3 | -0.09 | 345.03 | 28.794 | 29.092 | 28.84 | 27.939 | 28.812 | 28.946 | 4588.899 | -31.0527
1559.65 | 103 | 2137.5 | 72 | 2 | 40 | 656.3 | 13.76 | 12.1 | 2.48 | 2.48 | 548.0383 | -21 | 2157 | -34 | 345.5 | 1 | 9.5 | 13.6 | 344.5 | 27.8 | 21.1765 | 95 | 31 | 0 | 29.4 | 0.1 | 0 | 10.92 | -0.09 | 344.76 | 28.797 | 29.115 | 28.844 | 27.931 | 28.804 | 28.932 | 3764.7792 | -31.0284
1560.51 | 104 | 2156.5 | 63 | 2 | 40.7843 | 660.2 | 13.78 | 12.1 | 2.12 | 2.12 | 550.0163 | -9 | 2165 | -16 | 344.5 | 1 | 10.5 | 7.3 | 344.25 | 27.8 | 21.1765 | 95 | 31 | 0 | 29.4 | 0.1 | 0 | 8.39 | -0.04 | 344.53 | 28.807 | 29.093 | 28.837 | 27.925 | 28.791 | 28.929 | 2890.6067 | -13.7812
1561.36 | 105 | 2177 | 63 | 2 | 41.5686 | 663.3 | 13.74 | 10.35 | 2.12 | 2.12 | 551.8183 | -3.5 | 2184 | -7 | 344 | 1 | 11 | 1.3 | 343.75 | 27.8 | 21.1765 | 94 | 31 | 0 | 29.4 | 0.1 | 0 | 2.55 | -0.08 | 344.12 | 28.79 | 29.112 | 28.858 | 27.955 | 28.794 | 28.954 | 877.506 | -27.5296
1562.22 | 106 | 2194.5 | 63 | 2 | 43.1373 | 666.2 | 13.76 | 10 | 2.04 | 2.04 | 553.6071 | 1.5 | 2206 | 0 | 343.5 | 1 | 11 | -2.5 | 343.25 | 27.8 | 21.1765 | 94 | 31 | 0 | 29.4 | 0.1 | 0 | -0.98 | -0.07 | 343.73 | 28.81 | 29.124 | 28.861 | 27.949 | 28.795 | 28.93 | -336.8554 | -24.0611
1563.1 | 107 | 2243 | 89 | 2 | 52.549 | 670.1 | 13.76 | 10.45 | 2.14 | 2.14 | 555.4463 | 1 | 2247 | 0.5 | 343.5 | 1 | -2.5 | -2.7 | 343.25 | 27.8 | 21.1765 | 94 | 31 | 0 | 29.4 | 0.1 | 0 | -1.05 | -0.1 | 343.71 | 28.816 | 29.084 | 28.858 | 27.959 | 28.816 | 28.933 | -360.8955 | -34.371
1563.98 | 110 | 2280.5 | 100 | 3 | 52.1569 | 683.4 | 13.76 | 15.75 | 3.22 | 3.22 | 557.8047 | -1.5 | 2295 | -19 | 345 | 1 | -2.5 | 20 | 345 | 27.8 | 21.1765 | 94 | 31 | 0 | 29.4 | 0.1 | 0 | 12.01 | 0.01 | 344.94 | 28.808 | 29.09 | 28.853 | 27.914 | 28.8 | 28.947 | 4142.7294 | 3.4494
1564.84 | 112 | 2324.5 | 87 | 2 | 47.451 | 695.3 | 13.76 | 18.25 | 3.74 | 3.74 | 560.7975 | -4.5 | 2337 | -6 | 344 | 1 | 2 | 1.8 | 343.75 | 27.8 | 21.1765 | 94 | 31 | 0 | 29.4 | 0.1 | 0 | 3.54 | -0.13 | 344.1 | 28.787 | 29.102 | 28.847 | 27.929 | 28.79 | 28.945 | 1218.114 | -44.733
1565.69 | 113 | 2358 | 83 | 2 | 47.8431 | 703 | 13.72 | 15.1 | 3.1 | 3.1 | 563.7045 | -3 | 2368 | -6.5 | 344 | 1 | 3 | 1.7 | 344.75 | 27.8 | 21.1765 | 94 | 31 | 0 | 29.6 | 0.1 | 0 | 45.1 | -0.06 | 347.63 | 28.807 | 29.089 | 28.849 | 27.907 | 28.791 | 28.942 | 15678.113 | -20.8578
1566.54 | 114 | 2395.5 | 66 | 2 | 40.7843 | 709.1 | 13.74 | 13.75 | 2.8 | 2.8 | 566.212 | 1.5 | 2376 | 0 | 343.75 | 1 | 9.5 | -3 | 343.25 | 27.8 | 21.1765 | 94 | 31 | 0 | 29.6 | 0.1 | 0 | -0.74 | -0.05 | 343.83 | 28.835 | 29.085 | 28.861 | 27.929 | 28.789 | 28.947 | -254.4342 | -17.1915
1567.38 | 116 | 2403.5 | 84 | 2 | 48.6275 | 712.4 | 13.72 | 13.75 | 2.8 | 2.8 | 568.564 | -3 | 2416 | -6 | 344 | 1 | 3 | 2.1 | 343.75 | 27.8 | 21.1765 | 95 | 31 | 0 | 29.6 | 0.1 | 0 | 3.77 | -0.17 | 344.3 | 28.814 | 29.09 | 28.837 | 27.904 | 28.767 | 28.948 | 1298.011 | -58.531
1568.26 | 118 | 2437.5 | 87 | 3 | 49.0196 | 719.2 | 13.7 | 14.2 | 2.9 | 2.9 | 571.072 | -7 | 2457 | -11 | 344.5 | 1 | 3 | 5.3 | 344 | 27.8 | 21.1765 | 95 | 31 | 0 | 29.6 | 0.1 | 0 | 7.79 | -0.12 | 344.7 | 28.823 | 29.079 | 28.836 | 27.894 | 28.761 | 28.944 | 2685.213 | -41.364
1569.12 | 119 | 2475 | 83 | 2 | 48.6275 | 725.7 | 13.74 | 16.1 | 3.28 | 3.28 | 573.7294 | -5 | 2486 | -8.5 | 344.25 | 1 | 5 | 4 | 344 | 27.8 | 21.1765 | 95 | 32 | 0 | 29.6 | 0.1 | 0 | 6.12 | -0.09 | 344.46 | 28.829 | 29.09 | 28.831 | 27.867 | 28.75 | 28.94 | 2108.0952 | -31.0014
1569.99 | 121 | 2504 | 82 | 2 | 48.6275 | 731.1 | 13.76 | 15.85 | 3.24 | 3.24 | 576.5656 | -3.5 | 2513 | -6.5 | 344 | 1 | 6 | 3.2 | 344.75 | 27.8 | 21.1765 | 95 | 32 | 0 | 29.6 | 0.1 | 0 | 26.91 | -0.15 | 346.24 | 28.835 | 29.108 | 28.847 | 27.881 | 28.751 | 28.974 | 9317.3184 | -51.936
1570.83 | 122 | 2532 | 72 | 2 | 45.098 | 735.6 | 13.76 | 15.6 | 3.2 | 3.2 | 579.2704 | -9 | 2535 | -15 | 344.75 | 1 | 11 | 11.5 | 344.75 | 27.8 | 21.1765 | 95 | 32 | 0 | 29.6 | 0.1 | 0 | 10.72 | -0.19 | 344.96 | 28.849 | 29.074 | 28.84 | 27.888 | 28.757 | 28.985 | 3697.9712 | -65.5424
1571.68 | 123 | 2550 | 64 | 2 | 43.9216 | 737.9 | 13.76 | 12.85 | 2.64 | 2.64 | 581.7524 | -7 | 2549 | -11 | 344.5 | 1 | 12.5 | 5.2 | 344.25 | 27.8 | 21.1765 | 95 | 32 | 0 | 29.6 | 0.1 | 0 | 7.17 | -0.11 | 344.77 | 28.846 | 29.096 | 28.843 | 27.87 | 28.737 | 28.958 | 2472.0009 | -37.9247
1572.54 | 123 | 2561 | 63 | 2 | 43.5294 | 739.1 | 13.76 | 11.85 | 2.42 | 2.42 | 583.9282 | -8 | 2573 | -12.5 | 344.75 | 1 | 12.5 | 9.5 | 344.75 | 27.8 | 21.1765 | 95 | 32 | 0 | 29.6 | 0.1 | 0 | 14.23 | -0.23 | 345.45 | 28.827 | 29.07 | 28.845 | 27.849 | 28.727 | 28.976 | 4915.7535 | -79.4535
1573.39 | 124 | 2575 | 63 | 2 | 42.7451 | 740.1 | 13.76 | 11.85 | 2.42 | 2.42 | 585.9852 | -14 | 2585 | -19.5 | 345.25 | 1 | 12.5 | 12.8 | 344.75 | 27.8 | 21.1765 | 95 | 32 | 0 | 29.6 | 0.1 | 0 | 14.7 | -0.08 | 345.41 | 28.825 | 29.081 | 28.85 | 27.878 | 28.72 | 28.982 | 5077.527 | -27.6328
1574.24 | 125 | 2590.5 | 63 | 2 | 42.3529 | 741 | 13.76 | 11.9 | 2.44 | 2.44 | 588.0507 | -34.5 | 2589 | -53 | 347.75 | 1 | 12.5 | 37.6 | 347 | 27.8 | 21.1765 | 95 | 32 | 0 | 29.6 | 0.1 | 0 | 38.68 | -0.15 | 347.71 | 28.851 | 29.088 | 28.841 | 27.872 | 28.712 | 28.993 | 13449.4228 | -52.1565
1575.1 | 125 | 2593.5 | 63 | 2 | 38.8235 | 741.8 | 13.74 | 11.9 | 2.44 | 2.44 | 590.1491 | -36.5 | 2590 | -53 | 347.75 | 1 | 13.5 | 35.4 | 347 | 27.8 | 21.1765 | 94 | 33 | 0 | 29.6 | 0.1 | 0 | 39.29 | -0.13 | 348.07 | 28.838 | 29.099 | 28.848 | 27.876 | 28.712 | 29.007 | 13675.6703 | -45.2491
1575.97 | 125 | 2593.5 | 62 | 2 | 38.4314 | 742.8 | 13.74 | 11.9 | 2.44 | 2.44 | 592.2719 | -40.5 | 2588 | -63.5 | 348.75 | 1 | 13.5 | 44.4 | 348 | 27.8 | 21.1765 | 94 | 33 | 0 | 29.6 | 0.1 | 0 | 48.71 | -0.03 | 348.96 | 28.847 | 29.094 | 28.84 | 27.916 | 28.738 | 28.995 | 16997.8416 | -10.4688
1576.84 | 125 | 2593 | 59 | 2 | 36.0784 | 743.4 | 13.74 | 11.55 | 2.36 | 2.36 | 594.3599 | -44 | 2594 | -62 | 348.75 | 1 | 14 | 43.1 | 348 | 27.8 | 21.5686 | 93 | 33 | 0 | 29.6 | 0.1 | 0 | 45.72 | -0.01 | 348.67 | 28.856 | 29.072 | 28.844 | 27.859 | 28.718 | 29.005 | 15941.1924 | -3.4867
1577.69 | 125 | 2591 | 58 | 2 | 36.0784 | 743.8 | 13.76 | 10.9 | 2.24 | 2.24 | 596.3149 | -43 | 2587 | -62.5 | 348.75 | 1 | 14 | 42.2 | 348 | 27.8 | 21.5686 | 93 | 34 | 0 | 29.6 | 0.1 | 0 | 45.29 | -0.08 | 348.68 | 28.856 | 29.076 | 28.843 | 27.868 | 28.7 | 28.998 | 15791.7172 | -27.8944
1578.53 | 125 | 2593.5 | 58 | 2 | 36.0784 | 744 | 13.78 | 11 | 2.24 | 2.24 | 598.1965 | -43 | 2592 | -61 | 348.75 | 1 | 14 | 42.1 | 348.25 | 27.8 | 21.5686 | 93 | 34 | 0 | 29.6 | 0.1 | 0 | 47.08 | -0.05 | 349.13 | 28.855 | 29.082 | 28.842 | 27.867 | 28.682 | 28.993 | 16437.0404 | -17.4565
1579.38 | 125 | 2587 | 58 | 2 | 35.6863 | 744.2 | 13.76 | 11 | 2.24 | 2.24 | 600.1005 | -44.5 | 2589 | -64 | 349.25 | 1 | 14 | 43.4 | 348.5 | 27.8 | 21.5686 | 93 | 34 | 0 | 29.6 | 0.1 | 0 | 51.47 | -0.08 | 349.91 | 28.846 | 29.077 | 28.842 | 27.868 | 28.684 | 28.989 | 18009.8677 | -27.9928
1580.24 | 124 | 2580.5 | 58 | 2 | 34.1176 | 744.3 | 13.78 | 10.85 | 2.22 | 2.22 | 602.0183 | -54 | 2579 | -77.5 | 350.25 | 1 | 14 | 52.8 | 349.25 | 27.8 | 21.5686 | 93 | 35 | 0 | 29.6 | 0.1 | 0 | 59.98 | -0.02 | 350.69 | 28.852 | 29.074 | 28.84 | 27.867 | 28.68 | 28.974 | 21034.3862 | -7.0138
1581.09 | 124 | 2570.5 | 57 | 2 | 30.5882 | 744.3 | 13.78 | 10.8 | 2.2 | 2.2 | 603.8968 | -62 | 2567 | -88.5 | 351.25 | 1 | 15 | 61 | 350.25 | 27.8 | 21.5686 | 93 | 35 | 0 | 29.6 | 0.1 | 0 | 64.36 | 0.02 | 350.86 | 28.832 | 29.081 | 28.833 | 27.843 | 28.656 | 28.989 | 22581.3496 | 7.0172
1581.96 | 123 | 2562.5 | 56 | 2 | 30.5882 | 744.3 | 13.78 | 10.5 | 2.14 | 2.14 | 605.7847 | -63.5 | 2561 | -91 | 351.5 | 1 | 15 | 62.5 | 350.5 | 27.8 | 21.5686 | 93 | 35 | 0 | 29.6 | 0.1 | 0 | 67.42 | 0.01 | 352.04 | 28.841 | 29.067 | 28.843 | 27.846 | 28.668 | 28.997 | 23734.5368 | 3.5204
1582.83 | 123 | 2549 | 55 | 2 | 29.4118 | 744.2 | 13.78 | 10.15 | 2.08 | 2.08 | 607.6204 | -64 | 2547 | -92 | 351.5 | 1 | 15 | 63.3 | 350.75 | 27.8 | 21.5686 | 93 | 36 | 0 | 29.6 | 0.1 | 0 | 70.79 | 0.04 | 351.61 | 28.864 | 29.084 | 28.839 | 27.859 | 28.654 | 28.976 | 24890.4719 | 14.0644
1583.67 | 122 | 2537.5 | 54 | 2 | 28.2353 | 744 | 13.78 | 10.1 | 2.06 | 2.06 | 609.3592 | -67 | 2524 | -97 | 352 | 1 | 15 | 66.3 | 351.25 | 27.8 | 21.5686 | 93 | 36 | 0 | 29.6 | 0.1 | 0 | 71.09 | 0.07 | 352.34 | 28.849 | 29.087 | 28.842 | 27.848 | 28.642 | 28.985 | 25047.8506 | 24.6638
1584.54 | 121 | 2521.5 | 54 | 2 | 28.2353 | 743.8 | 13.74 | 9.8 | 2 | 2 | 611.1253 | -66.5 | 2514 | -96 | 352 | 1 | 15 | 64.6 | 351.25 | 27.8 | 21.5686 | 93 | 36 | 0 | 29.6 | 0.1 | 0 | 68.69 | -0.02 | 352.27 | 28.853 | 29.079 | 28.855 | 27.838 | 28.659 | 28.993 | 24197.4263 | -7.0454
1585.4 | 121 | 2506.5 | 54 | 2 | 28.2353 | 743.5 | 13.74 | 9.8 | 2 | 2 | 612.8453 | -65 | 2503 | -95.5 | 352.25 | 1 | 15 | 63.2 | 351.25 | 27.8 | 21.5686 | 93 | 36 | 0 | 29.6 | 0.1 | 0 | 67.98 | -0.02 | 351.85 | 28.87 | 29.08 | 28.834 | 27.83 | 28.65 | 28.984 | 23918.763 | -7.037
1586.25 | 120 | 2494.5 | 54 | 2 | 28.6275 | 743.2 | 13.7 | 9.85 | 2 | 2 | 614.5453 | -64.5 | 2489 | -97 | 352.25 | 1 | 15 | 63.9 | 351.25 | 27.8 | 21.9608 | 93 | 37 | 0 | 29.6 | 0.1 | 0 | 67.06 | 0.05 | 352.7 | 28.87 | 29.087 | 28.827 | 27.85 | 28.648 | 28.989 | 23652.062 | 17.635
1587.1 | 119 | 2483 | 54 | 2 | 29.0196 | 743 | 13.76 | 9.75 | 2 | 2 | 616.2453 | -64.5 | 2474 | -95 | 352.25 | 1 | 15 | 62.7 | 351.5 | 27.8 | 21.9608 | 93 | 37 | 0 | 29.6 | 0.1 | 0 | 66.66 | 0.03 | 352.86 | 28.853 | 29.086 | 28.814 | 27.862 | 28.653 | 28.987 | 23521.6476 | 10.5858
1587.96 | 119 | 2469 | 53 | 2 | 28.6275 | 742.7 | 13.76 | 9.65 | 1.98 | 1.98 | 617.9567 | -57.5 | 2460 | -84 | 351.75 | 1 | 16.5 | 47.9 | 350.25 | 27.8 | 21.9608 | 93 | 37 | 0 | 29.6 | 0.1 | 0 | 45.01 | 0.04 | 350.44 | 28.855 | 29.09 | 28.815 | 27.829 | 28.645 | 28.992 | 15773.3044 | 14.0176
1588.93 | 118 | 2433 | 25 | 3 | 23.9216 | 741.3 | 13.76 | 8.65 | 1.76 | 1.76 | 619.7706 | -22 | 2426 | -31 | 348.25 | 1 | 27 | 16.2 | 347.5 | 27.8 | 21.9608 | 93 | 38 | 0 | 29.6 | 0.1 | 0 | 17.38 | -0.12 | 347.96 | 28.861 | 29.075 | 28.808 | 27.829 | 28.626 | 28.992 | 6047.5448 | -41.7552
1589.79 | 117 | 2423 | 25 | 3 | 27.8431 | 739.5 | 13.78 | 4.15 | 0.84 | 0.84 | 620.8886 | -16 | 2427 | -20.5 | 347.25 | 1 | 25.5 | 5.9 | 346.25 | 27.8 | 21.9608 | 93 | 38 | 0 | 29.6 | 0.1 | 0 | 6.41 | -0.11 | 346.91 | 28.851 | 29.084 | 28.799 | 27.825 | 28.649 | 28.996 | 2223.6931 | -38.1601
1590.65 | 117 | 2419 | 31 | 3 | 32.9412 | 737.2 | 13.76 | 4.6 | 0.94 | 0.94 | 621.654 | -6.5 | 2413 | -16 | 347 | 1 | 21 | 8.7 | 346.75 | 27.8 | 21.9608 | 93 | 38 | 0 | 29.6 | 0.1 | 0 | 10.52 | -0.09 | 347.18 | 28.872 | 29.084 | 28.791 | 27.841 | 28.633 | 29.009 | 3652.3336 | -31.2462
1591.53 | 116 | 2416 | 34 | 3 | 32.9412 | 734.8 | 13.78 | 5.7 | 1.16 | 1.16 | 622.578 | -10 | 2409 | -15.5 | 347 | 1 | 20 | 8.3 | 346.5 | 27.8 | 21.9608 | 93 | 38 | 0 | 29.6 | 0.1 | 0 | 10.1 | 0.04 | 347.03 | 28.877 | 29.075 | 28.793 | 27.844 | 28.634 | 28.981 | 3505.003 | 13.8812
1592.39 | 116 | 2411 | 34 | 3 | 33.3333 | 732.7 | 13.76 | 5.7 | 1.16 | 1.16 | 623.5756 | -10 | 2408 | -15.5 | 347 | 1 | 20 | 8.1 | 346.5 | 27.8 | 21.9608 | 93 | 38 | 0 | 29.6 | 0.1 | 0 | 10.57 | -0.07 | 347.11 | 28.888 | 29.078 | 28.776 | 27.842 | 28.655 | 28.992 | 3668.9527 | -24.2977
1593.26 | 116 | 2405.5 | 34 | 3 | 33.3333 | 730.6 | 13.78 | 5.8 | 1.18 | 1.18 | 624.5935 | -10 | 2401 | -15 | 347 | 1 | 20 | 11.2 | 346.75 | 27.8 | 21.9608 | 93 | 38 | 0 | 29.6 | 0.1 | 0 | 14.54 | -0.06 | 347.42 | 28.883 | 29.096 | 28.789 | 27.808 | 28.63 | 28.981 | 5051.4868 | -20.8452
1594.11 | 115 | 2400.5 | 33 | 3 | 31.7647 | 728.7 | 13.78 | 5.85 | 1.18 | 1.18 | 625.5965 | -10.5 | 2391 | -16.5 | 347 | 1 | 20 | 9.2 | 346.5 | 27.8 | 21.9608 | 93 | 38 | 0 | 29.6 | 0.1 | 0 | 10.84 | -0.14 | 347.07 | 28.915 | 29.086 | 28.764 | 27.798 | 28.621 | 28.998 | 3762.2388 | -48.5898
1594.97 | 115 | 2393.5 | 33 | 3 | 32.549 | 726.7 | 13.78 | 5.55 | 1.14 | 1.14 | 626.5941 | -5 | 2392 | -14.5 | 346.75 | 1 | 19.5 | 7.4 | 346.25 | 27.8 | 21.9608 | 92 | 38 | 0 | 29.6 | 0.1 | 0 | 9.87 | -0.12 | 346.93 | 28.914 | 29.087 | 28.774 | 27.78 | 28.639 | 28.993 | 3424.1991 | -41.6316
1595.83 | 115 | 2388 | 35 | 3 | 32.9412 | 724.8 | 13.78 | 5.75 | 1.18 | 1.18 | 627.5917 | -10 | 2385 | -15.5 | 346.75 | 1 | 19.5 | 8 | 346.25 | 27.8 | 21.9608 | 92 | 38 | 0 | 29.6 | 0.1 | 0 | 17.32 | -0.01 | 347.58 | 28.922 | 29.085 | 28.754 | 27.786 | 28.641 | 28.998 | 6020.0856 | -3.4758
1596.69 | 114 | 2382.5 | 32 | 3 | 31.3725 | 722.9 | 13.78 | 5.75 | 1.18 | 1.18 | 628.6065 | -14 | 2377 | -27.5 | 347.75 | 1 | 21.5 | 22.1 | 347.75 | 27.8 | 21.9608 | 92 | 39 | 0 | 29.6 | 0.1 | 0 | 21.17 | -0.14 | 347.96 | 28.905 | 29.093 | 28.749 | 27.801 | 28.616 | 28.994 | 7366.3132 | -48.7144
1597.55 | 114 | 2364 | 26 | 3 | 27.0588 | 721.1 | 13.78 | 4.85 | 1 | 1 | 629.5439 | -21.5 | 2352 | -35 | 348 | 1 | 26 | 20.3 | 347.5 | 27.8 | 21.9608 | 92 | 39 | 0 | 29.6 | 0.1 | 0 | 23.3 | -0.08 | 348.2 | 28.916 | 29.074 | 28.733 | 27.762 | 28.614 | 28.974 | 8113.06 | -27.856
1598.4 | 113 | 2340.5 | 23 | 3 | 23.5294 | 719.3 | 13.8 | 4.85 | 1 | 1 | 630.3939 | -23 | 2332 | -37.5 | 348.25 | 1 | 27 | 21.6 | 347.5 | 27.8 | 21.9608 | 92 | 39 | 0 | 29.6 | 0.1 | 0 | 19.1 | 0.02 | 347.88 | 28.922 | 29.083 | 28.762 | 27.766 | 28.595 | 28.979 | 6644.508 | 6.9576
1599.26 | 112 | 2324 | 23 | 3 | 25.8824 | 717.5 | 13.8 | 3.85 | 0.78 | 0.78 | 631.1593 | -18 | 2314 | -29.5 | 347.75 | 1 | 26 | 17 | 347.25 | 27.8 | 21.9608 | 91 | 39 | 0 | 29.6 | 0.1 | 0 | 18.77 | 0 | 347.79 | 28.934 | 29.083 | 28.766 | 27.749 | 28.608 | 28.978 | 6528.0183 | 0
1600.12 | 111 | 2306.5 | 23 | 3 | 25.8824 | 715.4 | 13.78 | 3.8 | 0.78 | 0.78 | 631.8301 | -18 | 2302 | -29.5 | 347.75 | 1 | 26 | 16.6 | 347.25 | 27.8 | 21.9608 | 91 | 39 | 0 | 29.6 | 0.1 | 0 | 18.71 | -0.03 | 347.74 | 28.927 | 29.084 | 28.761 | 27.767 | 28.611 | 28.986 | 6506.2154 | -10.4322
1600.99 | 111 | 2292.5 | 24 | 3 | 25.8824 | 713.4 | 13.78 | 3.8 | 0.78 | 0.78 | 632.5087 | -18.5 | 2283 | -30 | 347.75 | 1 | 26 | 16.8 | 347.25 | 27.8 | 21.9608 | 91 | 39 | 0 | 29.6 | 0.1 | 0 | 18.86 | -0.02 | 347.72 | 28.9 | 29.072 | 28.758 | 27.743 | 28.598 | 28.973 | 6557.9992 | -6.9544
1601.84 | 110 | 2278 | 24 | 3 | 25.8824 | 711.5 | 13.8 | 3.9 | 0.8 | 0.8 | 633.1802 | -18 | 2270 | -30 | 347.75 | 1 | 26 | 17 | 347.25 | 27.8 | 21.9608 | 91 | 39 | 0 | 29.6 | 0.1 | 0 | 18.34 | -0.12 | 347.81 | 28.907 | 29.077 | 28.756 | 27.72 | 28.567 | 28.969 | 6378.8354 | -41.7372
1602.71 | 109 | 2260.5 | 24 | 3 | 25.8824 | 709.4 | 13.8 | 3.85 | 0.78 | 0.78 | 633.8675 | -18 | 2255 | -30.5 | 347.75 | 1 | 26 | 16.7 | 347.25 | 27.8 | 21.9608 | 91 | 39 | 0 | 29.6 | 0.1 | 0 | 16.34 | -0.06 | 347.6 | 28.906 | 29.086 | 28.748 | 27.732 | 28.573 | 28.962 | 5679.784 | -20.856
1603.57 | 108 | 2249.5 | 25 | 3 | 27.8431 | 707.5 | 13.78 | 3.9 | 0.8 | 0.8 | 634.5469 | -14.5 | 2250 | -24 | 347.25 | 1 | 24.5 | 11.8 | 346.75 | 27.8 | 21.9608 | 91 | 39 | 0 | 29.6 | 0.1 | 0 | 5.79 | -0.05 | 346.55 | 28.91 | 29.082 | 28.739 | 27.746 | 28.56 | 28.976 | 2006.5245 | -17.3275
1604.46 | 108 | 2251 | 29 | 3 | 31.3725 | 705.4 | 13.78 | 3.9 | 0.8 | 0.8 | 635.2589 | -9.5 | 2243 | -17.5 | 347 | 1 | 21.5 | 8.5 | 346.5 | 27.8 | 21.9608 | 91 | 39 | 0 | 29.6 | 0.1 | 0 | 10.64 | -0.06 | 347.08 | 28.895 | 29.081 | 28.766 | 27.756 | 28.591 | 28.976 | 3692.9312 | -20.8248
1605.33 | 108 | 2239.5 | 31 | 3 | 31.3725 | 703.5 | 13.78 | 4.45 | 0.9 | 0.9 | 635.9984 | -9.5 | 2239 | -16.5 | 346.75 | 1 | 21.5 | 7.9 | 346.5 | 27.8 | 21.9608 | 91 | 39 | 0 | 29.6 | 0.1 | 0 | 8.7 | -0.08 | 346.7 | 28.899 | 29.09 | 28.761 | 27.747 | 28.58 | 28.983 | 3016.29 | -27.736
1606.19 | 107 | 2236.5 | 32 | 3 | 32.9412 | 701.8 | 13.78 | 4.95 | 1 | 1 | 636.8154 | -7 | 2239 | 446.2 | 2043.9375 | 1 | 19.5 | 5.3 | 346 | 27.8 | 21.9608 | 91 | 39 | 0 | 29.6 | 0.1 | 0 | 6.99 | -0.11 | 346.64 | 28.901 | 29.067 | 28.766 | 27.742 | 28.602 | 28.959 | 2423.0136 | -38.1304
1607.16 | 107 | 2232.5 | 35 | 3 | 33.7255 | 700 | 13.78 | 5.2 | 1.06 | 1.06 | 637.8145 | -6.5 | 2233 | -11.5 | 346.5 | 1 | 19.5 | 5 | 346 | 27.8 | 21.9608 | 91 | 38 | 0 | 29.6 | 0.1 | 0 | 6.72 | -0.13 | 346.57 | 28.888 | 29.065 | 28.77 | 27.719 | 28.57 | 28.99 | 2328.9504 | -45.0541
1608.04 | 107 | 2230.5 | 35 | 3 | 33.7255 | 698.4 | 13.78 | 5.6 | 1.14 | 1.14 | 638.7825 | -6.5 | 2229 | -11 | 346.5 | 1 | 19.5 | 4.8 | 346 | 27.8 | 21.9608 | 92 | 38 | 0 | 29.6 | 0.1 | 0 | 6.18 | -0.07 | 346.55 | 28.881 | 29.067 | 28.784 | 27.713 | 28.577 | 28.979 | 2141.679 | -24.2585
1608.91 | 107 | 2231.5 | 36 | 3 | 34.1176 | 696.9 | 13.78 | 5.55 | 1.14 | 1.14 | 639.7743 | -5.5 | 2226 | -10 | 346.25 | 1 | 18.5 | 3.5 | 345.75 | 27.8 | 21.9608 | 92 | 38 | 0 | 29.6 | 0.1 | 0 | 5.17 | -0.04 | 346.34 | 28.873 | 29.063 | 28.778 | 27.717 | 28.562 | 28.98 | 1790.5778 | -13.8536
1609.77 | 107 | 2230.5 | 37 | 2 | 34.902 | 695.6 | 13.78 | 5.75 | 1.18 | 1.18 | 640.7719 | 0.5 | 2234 | -7.5 | 346 | 1 | 18 | 1 | 345.5 | 27.8 | 21.9608 | 92 | 38 | 0 | 29.6 | 0.1 | 0 | -0.47 | -0.13 | 345.81 | 28.9 | 29.06 | 28.783 | 27.741 | 28.555 | 28.971 | -162.5307 | -44.9553
1610.63 | 107 | 2240.5 | 41 | 2 | 36.4706 | 694.4 | 13.76 | 6.25 | 1.28 | 1.28 | 641.8297 | -3 | 2236 | -7 | 346 | 1 | 16.5 | 2 | 345.75 | 27.8 | 21.9608 | 92 | 38 | 0 | 29.6 | 0.1 | 0 | 6.11 | -0.03 | 346.45 | 28.89 | 29.058 | 28.783 | 27.703 | 28.546 | 28.98 | 2116.8095 | -10.3935
1611.5 | 108 | 2239 | 41 | 2 | 35.6863 | 693.2 | 13.78 | 6.25 | 1.36 | 1.36 | 642.9781 | -4 | 2246 | -7.5 | 346 | 1 | 16.5 | 2.2 | 345.75 | 27.8 | 21.9608 | 92 | 38 | 0 | 29.6 | 0.1 | 0 | 3.86 | 0.03 | 346.11 | 28.875 | 29.056 | 28.784 | 27.687 | 28.579 | 28.985 | 1335.9846 | 10.3833
1612.38 | 108 | 2244.5 | 41 | 2 | 36.4706 | 692.4 | 13.78 | 6.7 | 1.36 | 1.36 | 644.1749 | -3 | 2248 | -7 | 346 | 1 | 16.5 | 2.2 | 345.5 | 27.8 | 21.9608 | 92 | 38 | 0 | 29.6 | 0.1 | 0 | 3.79 | 0.03 | 346.17 | 28.877 | 29.062 | 28.783 | 27.702 | 28.566 | 28.969 | 1311.9843 | 10.3851
1613.23 | 108 | 2249.5 | 42 | 2 | 36.4706 | 691.5 | 13.8 | 6.65 | 1.36 | 1.36 | 645.3309 | -3.5 | 2251 | -7 | 346 | 1 | 17 | 2.3 | 345.5 | 27.8 | 21.9608 | 93 | 38 | 0 | 29.6 | 0.1 | 0 | -1.1 | 0.02 | 345.72 | 28.861 | 29.073 | 28.772 | 27.71 | 28.581 | 28.97 | -380.292 | 6.9144
1614.11 | 109 | 2261.5 | 45 | 2 | 38.8235 | 690.8 | 13.78 | 6.7 | 1.36 | 1.36 | 646.5277 | 1.5 | 2263 | -2.5 | 345.75 | 1 | 15 | 1.2 | 345.5 | 27.8 | 21.9608 | 93 | 38 | 0 | 29.6 | 0.1 | 0 | -1.1 | -0.15 | 345.57 | 28.86 | 29.061 | 28.765 | 27.726 | 28.581 | 28.974 | -380.127 | -51.8355
1614.98 | 109 | 2270.5 | 50 | 2 | 40 | 690.7 | 13.78 | 7.4 | 1.5 | 1.5 | 647.7718 | 1.5 | 2274 | 0 | 345.5 | 1 | 14 | -2.8 | 345 | 27.8 | 21.9608 | 93 | 37 | 0 | 29.6 | 0.1 | 0 | 2.72 | -0.04 | 345.92 | 28.859 | 29.074 | 28.771 | 27.695 | 28.564 | 28.986 | 940.9024 | -13.8368
1615.85 | 110 | 2286 | 61 | 2 | 43.1373 | 691.7 | 13.76 | 8.65 | 1.76 | 1.76 | 649.1899 | 1.5 | 2289 | 0 | 345.5 | 1 | 11 | 0 | 345.5 | 27.8 | 21.9608 | 93 | 37 | 0 | 29.6 | 0.1 | 0 | 8.83 | -0.08 | 346.45 | 28.849 | 29.041 | 28.776 | 27.69 | 28.543 | 29.001 | 3059.1535 | -27.716
1616.71 | 111 | 2306.5 | 68 | 2 | 42.7451 | 694.3 | 13.76 | 11.15 | 2.28 | 2.28 | 650.9271 | -9 | 2317 | -13.5 | 346.25 | 1 | 12.5 | 6.6 | 346 | 27.8 | 21.9608 | 93 | 37 | 0 | 29.6 | 0.1 | 0 | 7.81 | -0.05 | 346.27 | 28.832 | 29.058 | 28.792 | 27.699 | 28.533 | 28.979 | 2704.3687 | -17.3135
1617.57 | 112 | 2329.5 | 65 | 2 | 42.7451 | 697.2 | 13.76 | 11.45 | 2.34 | 2.34 | 652.9137 | -6.5 | 2338 | -11.5 | 346.25 | 1 | 12.5 | 4.2 | 345.75 | 27.8 | 21.9608 | 93 | 37 | 0 | 29.6 | 0.1 | 0 | 4.95 | -0.11 | 346.11 | 28.852 | 29.058 | 28.762 | 27.702 | 28.553 | 28.984 | 1713.2445 | -38.0721
1618.42 | 113 | 2350 | 65 | 2 | 43.1373 | 699.6 | 13.76 | 11.45 | 2.34 | 2.34 | 654.9027 | -5 | 2360 | -8.5 | 346 | 1 | 12.5 | 3.6 | 345.5 | 27.8 | 21.9608 | 93 | 37 | 0 | 29.6 | 0.1 | 0 | 6.96 | -0.14 | 346.24 | 28.822 | 29.076 | 28.753 | 27.664 | 28.54 | 28.98 | 2409.8304 | -48.4736
1619.27 | 114 | 2367.5 | 65 | 2 | 43.1373 | 702.2 | 13.78 | 11.25 | 2.3 | 2.3 | 656.8747 | -6.5 | 2377 | -11.5 | 346 | 1 | 12.5 | 5.2 | 345.75 | 27.8 | 21.9608 | 93 | 37 | 0 | 29.6 | 0.1 | 0 | 7.32 | -0.08 | 346.25 | 28.847 | 29.068 | 28.756 | 27.7 | 28.551 | 28.963 | 2534.55 | -27.7
1620.17 | 115 | 2390.5 | 64 | 2 | 43.1373 | 704.8 | 13.76 | 11.4 | 2.32 | 2.32 | 658.9537 | -7 | 2397 | -11.5 | 346.25 | 1 | 13.5 | 5 | 345.75 | 27.8 | 21.9608 | 93 | 36 | 0 | 29.6 | 0.1 | 0 | 6.83 | -0.06 | 346.24 | 28.827 | 29.056 | 28.757 | 27.658 | 28.527 | 28.962 | 2364.8192 | -20.7744
1621.05 | 116 | 2410 | 63 | 2 | 43.1373 | 707.2 | 13.78 | 11.4 | 2.32 | 2.32 | 660.9953 | -8 | 2421 | -14.5 | 346.5 | 1 | 13.5 | 8.9 | 346 | 27.8 | 21.9608 | 93 | 36 | 0 | 29.6 | 0.1 | 0 | 15.5 | -0.05 | 347.01 | 28.823 | 29.059 | 28.747 | 27.658 | 28.549 | 28.953 | 5378.655 | -17.3505
1621.93 | 117 | 2420 | 56 | 2 | 40.3922 | 709.2 | 13.76 | 11.25 | 2.3 | 2.3 | 663.0281 | -8.5 | 2431 | -11 | 346.25 | 1 | 15 | 4 | 345.5 | 27.8 | 21.9608 | 94 | 36 | 0 | 29.6 | 0.1 | 0 | 3.83 | -0.12 | 345.98 | 28.83 | 29.044 | 28.746 | 27.65 | 28.557 | 28.983 | 1325.1034 | -41.5176
1622.81 | 117 | 2433 | 51 | 2 | 38.8235 | 710.5 | 13.78 | 9.55 | 1.96 | 1.96 | 664.9025 | -8.5 | 2439 | -13 | 346.25 | 1 | 15.5 | 5.9 | 345.75 | 27.8 | 21.9608 | 94 | 36 | 0 | 29.6 | 0.1 | 0 | 7.3 | -0.14 | 346.34 | 28.828 | 29.065 | 28.744 | 27.653 | 28.558 | 28.962 | 2528.282 | -48.4876
1623.65 | 117 | 2439.5 | 48 | 2 | 38.8235 | 711.2 | 13.78 | 8.75 | 1.78 | 1.78 | 666.4733 | -15 | 2439 | -22.5 | 347 | 1 | 16.5 | 12.7 | 346.25 | 27.8 | 21.9608 | 93 | 35 | 0 | 29.4 | 0.1 | 0 | 10.68 | -0.13 | 346.71 | 28.821 | 29.054 | 28.754 | 27.632 | 28.532 | 28.971 | 3702.8628 | -45.0723
1624.5 | 117 | 2438.5 | 42 | 3 | 35.2941 | 711.3 | 13.8 | 8.75 | 1.56 | 1.56 | 667.8928 | -15.5 | 2432 | -24 | 347 | 1 | 19.5 | 13.9 | 346.5 | 27.8 | 21.9608 | 93 | 35 | 0 | 29.4 | 0.1 | 0 | 16.31 | 0.01 | 347.23 | 28.836 | 29.07 | 28.759 | 27.611 | 28.519 | 28.979 | 5663.3213 | 3.4723
1625.36 | 117 | 2435 | 33 | 3 | 31.7647 | 710.6 | 13.78 | 7.65 | 1.56 | 1.56 | 669.2344 | -13.5 | 2429 | -20 | 346.75 | 1 | 21.5 | 11.7 | 346.5 | 27.8 | 21.9608 | 93 | 35 | 0 | 29.4 | 0.1 | 0 | 15.51 | -0.11 | 347.09 | 28.819 | 29.064 | 28.762 | 27.593 | 28.529 | 28.978 | 5383.3659 | -38.1799
1626.21 | 117 | 2424 | 31 | 3 | 30.5882 | 709.6 | 13.78 | 6 | 1.22 | 1.22 | 670.4159 | -15 | 2415 | -22.5 | 347 | 1 | 22.5 | 13.6 | 346.75 | 27.8 | 21.9608 | 93 | 35 | 0 | 29.4 | 0.1 | 0 | 22.52 | -0.03 | 347.75 | 28.829 | 29.065 | 28.778 | 27.642 | 28.545 | 28.973 | 7831.33 | -10.4325
1627.07 | 116 | 2409 | 28 | 3 | 27.0588 | 708.2 | 13.78 | 5.35 | 1.1 | 1.1 | 671.4135 | -29 | 2386 | -49 | 348.75 | 1 | 27 | 32.2 | 348.25 | 27.8 | 21.9608 | 93 | 35 | 0 | 29.4 | 0.1 | 0 | 29.5 | 0.01 | 348.37 | 28.822 | 29.058 | 28.779 | 27.634 | 28.507 | 28.974 | 10276.915 | 3.4837
1627.94 | 115 | 2374.5 | 18 | 4 | 14.5098 | 706.8 | 13.76 | 4.4 | 0.9 | 0.9 | 672.2835 | -37.5 | 2356 | -62 | 349.5 | 1 | 1.5 | 38.3 | 348.75 | 27.8 | 22.3529 | 93 | 35 | 0 | 29.4 | 0.1 | 0 | 29.77 | -0.01 | 348.52 | 28.799 | 29.059 | 28.769 | 27.609 | 28.529 | 28.976 | 10375.4404 | -3.4852
1628.79 | 113 | 2290 | 0 | 4 | 14.1176 | 707.5 | 13.8 | 2.35 | 0.48 | 0.48 | 672.87 | -30.5 | 2315 | -49.5 | 348.75 | 2 | -7 | 29.3 | 348.25 | 27.8 | 22.3529 | 92 | 35 | 0 | 29.6 | 0.1 | 0 | 30.35 | 0.03 | 348.7 | 28.808 | 29.057 | 28.772 | 27.608 | 28.522 | 28.976 | 10583.045 | 10.461
1629.69 | 111 | 1212 | 0 | 3 | 14.5098 | 712.2 | 13.78 | 0 | 0 | 0 | 673.086 | -5.5 | 2291 | -5.5 | 346.25 | 2 | -13.5 | 1 | 345.75 | 27.8 | 22.3529 | 92 | 35 | 0 | 29.6 | 0.1 | 0 | 2.69 | 0.03 | 346.17 | 28.811 | 29.051 | 28.788 | 27.637 | 28.516 | 28.997 | 931.1973 | 10.3851
1630.57 | 110 | 419.5 | 0 | 3 | 16.8627 | 711.9 | 13.8 | 0 | 0 | 0 | 673.086 | -2 | 2271 | -5 | 346 | 2 | -11.5 | 0.8 | 345.75 | 27.8 | 22.3529 | 92 | 35 | 0 | 29.6 | 0.1 | 0 | 2.52 | -0.01 | 346.12 | 28.794 | 29.056 | 28.775 | 27.629 | 28.504 | 29 | 872.2224 | -3.4612
1631.44 | 109 | 0 | 0 | 2 | 14.5098 | 711.6 | 13.8 | 0 | 0 | 0 | 673.086 | -2 | 2249 | -5 | 346 | 2 | -11.5 | 1.2 | 345.5 | 27.8 | 22.3529 | 92 | 35 | 0 | 29.6 | 0.1 | 0 | 2.07 | 0.03 | 346.01 | 28.808 | 29.071 | 28.763 | 27.637 | 28.528 | 29.021 | 716.2407 | 10.3803
1632.31 | 108 | 0 | 0 | 2 | 21.9608 | 711.5 | 13.82 | 0 | 0 | 0 | 673.086 | 6 | 2230 | 7 | 345 | 2 | -11.5 | -8.4 | 344.5 | 27.8 | 22.3529 | 92 | 35 | 0 | 29.6 | 0.1 | 0 | -16.69 | -0.06 | 344.17 | 28.802 | 29.067 | 28.796 | 27.618 | 28.492 | 29.008 | -5744.1973 | -20.6502
1633.19 | 107 | 0 | 0 | 2 | 25.8824 | 711.3 | 13.82 | 0 | 0 | 0 | 673.086 | 17.5 | 2225 | 23.5 | 343.75 | 2 | -11.5 | -25.4 | 342.75 | 27.8 | 22.3529 | 92 | 35 | 0 | 29.6 | 0.1 | 0 | -36.63 | -0.16 | 342.36 | 28.816 | 29.065 | 28.786 | 27.634 | 28.502 | 29.015 | -12540.6468 | -54.7776
1634.07 | 107 | 0 | 0 | 2 | 29.8039 | 711.1 | 13.82 | 0 | 0 | 0 | 673.086 | 37 | 2226 | 53 | 341 | 2 | -11.5 | -60.2 | 340.5 | 27.8 | 21.9608 | 93 | 35 | 0 | 29.6 | 0.1 | 0 | -50.52 | -0.15 | 340.71 | 28.81 | 29.052 | 28.781 | 27.626 | 28.495 | 29.021 | -17212.6692 | -51.1065
1634.91 | 107 | 0 | 0 | 2 | 33.3333 | 710.9 | 13.76 | 0 | 0 | 0 | 673.086 | 63 | 2351 | 84 | 338.5 | 2 | -5.5 | -71.2 | 338.5 | 27.8 | 21.9608 | 93 | 35 | 0 | 29.6 | 0.1 | 0 | -117.89 | -0.21 | 334.72 | 28.802 | 29.062 | 28.754 | 27.615 | 28.505 | 29.023 | -39460.1408 | -70.2912
1635.88 | 107 | 1575 | 0 | 3 | 32.9412 | 712.1 | 13.78 | 0 | 0 | 0 | 673.086 | 11 | 2407 | 12.5 | 344 | 1.5081 | 21.5 | 2.4 | 343.75 | 27.8 | 21.9608 | 93 | 35 | 0 | 29.6 | 0.1 | 0 | -5.36 | -0.09 | 344.25 | 28.824 | 29.064 | 28.772 | 27.669 | 28.529 | 29.052 | -1845.18 | -30.9825
1636.74 | 107 | 2214 | 26 | 3 | 31.7647 | 710.2 | 13.76 | 2.6 | 0.54 | 0.54 | 673.3182 | 1.5 | 2214 | 0 | 344.5 | 0.95 | 24 | -2.4 | 344.5 | 27.8 | 21.9608 | 93 | 35 | 0 | 29.6 | 0.1 | 0 | 7.64 | -0.11 | 345.57 | 28.812 | 29.062 | 28.774 | 27.668 | 28.521 | 29.024 | 2640.1548 | -38.0127
1637.61 | 106 | 2210.5 | 24 | 3 | 29.8039 | 706.5 | 13.8 | 4.25 | 0.86 | 0.86 | 673.9272 | -0.5 | 2213 | -2 | 344.75 | 0.95 | 27 | -1.6 | 344.5 | 27.8 | 21.9608 | 94 | 35 | 0 | 29.6 | 0.1 | 0 | 0.63 | -0.09 | 345.02 | 28.829 | 29.085 | 28.762 | 27.632 | 28.501 | 29.03 | 217.3626 | -31.0518
1638.45 | 106 | 2205.5 | 25 | 3 | 29.8039 | 703.4 | 13.8 | 4.25 | 0.86 | 0.86 | 674.6496 | -10.5 | 2197 | -20.5 | 346 | 0.95 | 23 | 10 | 345.5 | 27.8 | 21.9608 | 94 | 35 | 0 | 29.6 | 0.1 | 0 | 11.86 | -0.09 | 346.2 | 28.825 | 29.039 | 28.762 | 27.629 | 28.502 | 29.045 | 4105.932 | -31.158
1639.32 | 106 | 2196 | 29 | 3 | 29.8039 | 699.6 | 13.8 | 3.85 | 0.78 | 0.78 | 675.363 | -12 | 2194 | -20 | 346 | 0.95 | 23 | 10.1 | 345.75 | 27.8 | 21.9608 | 95 | 35 | 0 | 29.6 | 0.1 | 0 | 11.89 | -0.09 | 346.25 | 28.812 | 29.04 | 28.777 | 27.626 | 28.49 | 29.026 | 4116.9125 | -31.1625
1640.16 | 105 | 2189 | 29 | 3 | 29.8039 | 696.1 | 13.78 | 4.65 | 0.94 | 0.94 | 676.0854 | -11 | 2184 | -18.5 | 346 | 0.9995 | 22.5 | 9.6 | 345.75 | 27.8 | 21.9608 | 95 | 35 | 0 | 29.6 | 0.1 | 0 | 11.37 | -0.04 | 346.24 | 28.817 | 29.039 | 28.764 | 27.631 | 28.51 | 29.035 | 3936.7488 | -13.8496
1641.03 | 105 | 2183.5 | 29 | 3 | 30.1961 | 693.4 | 13.8 | 4.55 | 0.92 | 0.92 | 676.8945 | -11 | 2179 | -18.5 | 346 | 1 | 22.5 | 9.2 | 345.5 | 27.8 | 21.9608 | 95 | 35 | 0 | 29.6 | 0.1 | 0 | 10.17 | -0.09 | 346.11 | 28.82 | 29.048 | 28.77 | 27.619 | 28.517 | 29.03 | 3519.9387 | -31.1499
1641.87 | 105 | 2174 | 30 | 3 | 31.3725 | 691.2 | 13.78 | 4.45 | 0.9 | 0.9 | 677.6589 | -8.5 | 2173 | -15 | 345.75 | 1 | 21 | 6.5 | 345.5 | 27.8 | 21.9608 | 95 | 35 | 0 | 29.6 | 0.1 | 0 | 5.94 | -0.12 | 345.55 | 28.825 | 29.04 | 28.757 | 27.595 | 28.498 | 29.049 | 2052.567 | -41.466
1642.74 | 105 | 2178 | 34 | 3 | 33.7255 | 689.4 | 13.78 | 4.85 | 1 | 1 | 678.4854 | 1 | 2176 | -0.5 | 345 | 1 | 18 | -2.6 | 344.75 | 27.8 | 21.9608 | 95 | 35 | 0 | 29.6 | 0.1 | 0 | -1.03 | -0.13 | 345.08 | 28.821 | 29.045 | 28.774 | 27.617 | 28.518 | 29.037 | -355.4324 | -44.8604
1643.6 | 105 | 2182.5 | 43 | 2 | 39.2157 | 687.7 | 13.76 | 5.95 | 1.2 | 1.2 | 679.4314 | 1.5 | 2190 | 0 | 345 | 1 | 13.5 | -2.7 | 344.5 | 27.8 | 21.9608 | 95 | 35 | 0 | 29.6 | 0.1 | 0 | -0.92 | -0.16 | 345.01 | 28.821 | 29.041 | 28.758 | 27.609 | 28.512 | 29.046 | -317.4092 | -55.2016
1644.46 | 106 | 2192 | 55 | 2 | 40.7843 | 687 | 13.78 | 5.95 | 1.2 | 1.2 | 680.4634 | 1.5 | 2199 | 0 | 345 | 1 | 13.5 | -2.5 | 344.5 | 27.8 | 21.9608 | 94 | 35 | 0 | 29.6 | 0.1 | 0 | -1.02 | -0.22 | 345.08 | 28.828 | 29.051 | 28.753 | 27.613 | 28.515 | 29.033 | -351.9816 | -75.9176
1645.31 | 106 | 2220.5 | 64 | 2 | 42.3529 | 687.8 | 13.78 | 8.4 | 1.72 | 1.72 | 681.7044 | -7.5 | 2222 | -19 | 346.25 | 1 | 12 | 16.1 | 346.25 | 27.8 | 21.9608 | 93 | 35 | 0 | 29.6 | 0.1 | 0 | 7.97 | -0.08 | 345.85 | 28.818 | 29.045 | 28.753 | 27.598 | 28.513 | 29.035 | 2756.4245 | -27.668
1646.15 | 107 | 2234.5 | 57 | 2 | 40.3922 | 689.4 | 13.74 | 10.1 | 2.06 | 2.06 | 683.292 | -4 | 2242 | -9.5 | 345.5 | 1 | 13.5 | 5.6 | 345.25 | 27.8 | 21.9608 | 93 | 35 | 0 | 29.8 | 0.1 | 0 | 7.8 | -0.13 | 345.86 | 28.825 | 29.031 | 28.744 | 27.589 | 28.508 | 29.05 | 2697.708 | -44.9618
1647.03 | 108 | 2248 | 59 | 2 | 41.1765 | 691.2 | 13.78 | 9.85 | 2.02 | 2.02 | 685.0872 | 1.5 | 2257 | 0 | 345 | 1 | 12.5 | -2.5 | 344.75 | 27.8 | 21.9608 | 92 | 35 | 0 | 29.8 | 0.1 | 0 | 2.61 | -0.14 | 345.41 | 28.82 | 29.049 | 28.76 | 27.611 | 28.504 | 29.047 | 901.5201 | -48.3574
1647.91 | 109 | 2272 | 66 | 2 | 43.5294 | 693.1 | 13.78 | 10.2 | 2.08 | 2.08 | 686.8912 | -4 | 2279 | -8.5 | 345.5 | 1 | 11 | 3.9 | 345.25 | 27.8 | 21.9608 | 92 | 35 | 0 | 29.8 | 0.1 | 0 | 5.46 | -0.07 | 345.66 | 28.828 | 29.04 | 28.776 | 27.617 | 28.526 | 29.037 | 1887.3036 | -24.1962
1648.76 | 110 | 2296.5 | 67 | 2 | 43.5294 | 695.7 | 13.74 | 11.35 | 2.32 | 2.32 | 688.7612 | -2.5 | 2304 | -6 | 345.25 | 1 | 11 | 1.7 | 345 | 27.8 | 21.9608 | 92 | 34 | 0 | 29.8 | 0.1 | 0 | -0.85 | -0.08 | 345.09 | 28.834 | 29.045 | 28.755 | 27.649 | 28.529 | 29.049 | -293.3265 | -27.6072
1649.6 | 112 | 2317.5 | 69 | 2 | 45.8824 | 698.5 | 13.74 | 11.75 | 2.4 | 2.4 | 690.7436 | 1 | 2335 | 0 | 345 | 1 | 6.5 | -2.7 | 345 | 27.8 | 21.9608 | 92 | 34 | 0 | 29.8 | 0.1 | 0 | 6.43 | -0.07 | 345.65 | 28.826 | 29.026 | 28.774 | 27.648 | 28.525 | 29.024 | 2222.5295 | -24.1955
1650.46 | 113 | 2341.5 | 76 | 2 | 45.4902 | 702.8 | 13.78 | 11.75 | 2.4 | 2.4 | 692.8076 | -9 | 2362 | -14 | 345.75 | 1 | 6.5 | 6.2 | 345.5 | 27.8 | 21.9608 | 93 | 34 | 0 | 29.8 | 0.1 | 0 | 8.04 | -0.08 | 345.84 | 28.825 | 29.025 | 28.764 | 27.647 | 28.499 | 29.027 | 2780.5536 | -27.6672
1651.34 | 113 | 2378.5 | 73 | 2 | 45.098 | 707.5 | 13.76 | 13.3 | 2.72 | 2.72 | 695.0604 | -6 | 2386 | -10.5 | 345.5 | 1 | 8 | 3.9 | 345.25 | 27.8 | 21.9608 | 93 | 34 | 0 | 29.8 | 0.1 | 0 | 10.19 | -0.06 | 346.22 | 28.836 | 29.041 | 28.776 | 27.65 | 28.523 | 29.015 | 3527.9818 | -20.7732
1652.22 | 115 | 2396.5 | 70 | 2 | 44.3137 | 711.7 | 13.76 | 13.4 | 2.74 | 2.74 | 697.4628 | -7 | 2405 | -12.5 | 346 | 1 | 10.5 | 13.5 | 346.25 | 27.8 | 21.9608 | 94 | 34 | 0 | 29.8 | 0.1 | 0 | 16.66 | -0.05 | 346.69 | 28.834 | 29.058 | 28.776 | 27.663 | 28.522 | 29.019 | 5775.8554 | -17.3345
1653.07 | 116 | 2420.5 | 61 | 2 | 41.5686 | 714.3 | 13.74 | 12.5 | 2.56 | 2.56 | 699.7153 | -8.5 | 2424 | -13.5 | 346 | 1 | 12.5 | 6.6 | 345.5 | 27.8 | 21.9608 | 94 | 34 | 0 | 29.8 | 0.1 | 0 | 7.77 | -0.04 | 345.84 | 28.83 | 29.039 | 28.775 | 27.655 | 28.539 | 29.031 | 2687.1768 | -13.8336
1653.94 | 117 | 2430 | 58 | 2 | 41.9608 | 715.9 | 13.76 | 10.75 | 2.2 | 2.2 | 701.7859 | -6.5 | 2439 | -10 | 345.75 | 1 | 12.5 | 4.6 | 345.25 | 27.8 | 21.9608 | 94 | 34 | 0 | 29.8 | 0.1 | 0 | 7.16 | -0.09 | 345.86 | 28.808 | 29.036 | 28.767 | 27.606 | 28.523 | 29.031 | 2476.3576 | -31.1274
1654.81 | 118 | 2443 | 59 | 2 | 41.9608 | 717.4 | 13.76 | 10.45 | 2.14 | 2.14 | 703.6738 | -7.5 | 2448 | -11 | 345.75 | 1 | 12.5 | 6.2 | 345.5 | 27.8 | 21.9608 | 94 | 34 | 0 | 29.8 | 0.1 | 0 | 7.92 | -0.08 | 345.96 | 28.806 | 29.03 | 28.769 | 27.606 | 28.514 | 29.031 | 2740.0032 | -27.6768
1655.66 | 118 | 2456 | 58 | 2 | 41.9608 | 718.8 | 13.76 | 10.55 | 2.16 | 2.16 | 705.5013 | -6.5 | 2464 | -11 | 345.75 | 1 | 13.5 | 5 | 345.25 | 27.8 | 21.9608 | 94 | 34 | 0 | 29.8 | 0.1 | 0 | 7.32 | -0.11 | 345.91 | 28.825 | 29.042 | 28.769 | 27.634 | 28.537 | 29.022 | 2532.0612 | -38.0501
1656.51 | 119 | 2470 | 58 | 2 | 41.9608 | 720 | 13.76 | 10.55 | 2.16 | 2.16 | 707.3373 | -6.5 | 2477 | -11.5 | 345.75 | 1 | 13.5 | 5.5 | 345.5 | 27.8 | 21.9608 | 94 | 34 | 0 | 29.8 | 0.1 | 0 | 7.17 | -0.09 | 345.95 | 28.818 | 29.051 | 28.766 | 27.624 | 28.519 | 29.009 | 2480.4615 | -31.1355
1657.39 | 120 | 2483 | 58 | 2 | 41.9608 | 721.2 | 13.78 | 10.6 | 2.16 | 2.16 | 709.2381 | -6.5 | 2486 | -10.5 | 345.75 | 1 | 13.5 | 5.5 | 345.5 | 27.8 | 21.9608 | 94 | 34 | 0 | 29.8 | 0.1 | 0 | 6.75 | -0.09 | 345.95 | 28.828 | 29.058 | 28.766 | 27.593 | 28.537 | 29.003 | 2335.1625 | -31.1355
1658.27 | 120 | 2499.5 | 57 | 2 | 41.9608 | 722.5 | 13.78 | 10.45 | 2.14 | 2.14 | 711.1301 | -6.5 | 2502 | -10.5 | 345.75 | 1 | 13.5 | 4.5 | 345.25 | 27.8 | 21.9608 | 94 | 34 | 0 | 29.8 | 0.1 | 0 | 5.97 | -0.09 | 345.82 | 28.817 | 29.05 | 28.759 | 27.576 | 28.539 | 29.019 | 2064.5454 | -31.1238
1659.15 | 121 | 2506.5 | 57 | 2 | 41.9608 | 723.7 | 13.78 | 10.55 | 2.16 | 2.16 | 713.0221 | -6 | 2510 | -10 | 345.75 | 1 | 14 | 4.9 | 345.5 | 27.8 | 21.9608 | 93 | 34 | 0 | 29.8 | 0.1 | 0 | 5.81 | -0.07 | 345.79 | 28.831 | 29.045 | 28.772 | 27.573 | 28.549 | 29.04 | 2009.0399 | -24.2053
1660 | 121 | 2525 | 58 | 2 | 42.3529 | 724.9 | 13.78 | 10.45 | 2.14 | 2.14 | 714.8496 | -6.5 | 2527 | -10 | 345.75 | 1 | 14 | 5 | 345.5 | 27.8 | 21.9608 | 93 | 34 | 0 | 29.8 | 0.1 | 0 | 6.91 | -0.12 | 345.89 | 28.818 | 29.044 | 28.759 | 27.591 | 28.56 | 29.025 | 2390.0999 | -41.5068
1660.86 | 122 | 2536 | 58 | 2 | 42.3529 | 726.1 | 13.76 | 10.8 | 2.2 | 2.2 | 716.7158 | -6.5 | 2540 | -10.5 | 345.75 | 1 | 14 | 4.9 | 345.5 | 27.8 | 21.9608 | 93 | 34 | 0 | 29.8 | 0.1 | 0 | 7.1 | -0.11 | 345.96 | 28.819 | 29.035 | 28.772 | 27.565 | 28.537 | 29.02 | 2456.316 | -38.0556
1661.74 | 123 | 2549.5 | 58 | 2 | 42.3529 | 727.4 | 13.78 | 10.65 | 2.18 | 2.18 | 718.643 | -6 | 2553 | -10 | 345.75 | 1 | 14 | 5 | 345.5 | 27.8 | 21.9608 | 93 | 34 | 0 | 29.8 | 0.1 | 0 | 3.96 | -0.14 | 345.56 | 28.815 | 29.038 | 28.752 | 27.549 | 28.546 | 29.039 | 1368.4176 | -48.3784
1662.6 | 123 | 2562.5 | 58 | 2 | 43.9216 | 728.6 | 13.74 | 10.8 | 2.2 | 2.2 | 720.5264 | 1.5 | 2572 | 0 | 345 | 1 | 13.5 | -2.8 | 344.75 | 27.8 | 21.9608 | 93 | 34 | 0 | 29.8 | 0.1 | 0 | -1.32 | -0.16 | 345.18 | 28.828 | 29.038 | 28.746 | 27.514 | 28.529 | 29.004 | -455.6376 | -55.2288
1663.45 | 124 | 2576.5 | 65 | 2 | 45.4902 | 730.1 | 13.76 | 10.8 | 2.2 | 2.2 | 722.3964 | -8 | 2583 | -14 | 346 | 1 | 13.5 | 10.4 | 345.75 | 27.8 | 21.9608 | 92 | 34 | 0 | 29.8 | 0.1 | 0 | 10.49 | -0.18 | 346.29 | 28.812 | 29.045 | 28.766 | 27.552 | 28.549 | 29.031 | 3632.5821 | -62.3322
1664.31 | 125 | 2596 | 62 | 2 | 43.5294 | 732.2 | 13.76 | 11.85 | 2.42 | 2.42 | 724.383 | -11.5 | 2602 | -16.5 | 346.25 | 1 | 13.5 | 8.8 | 345.75 | 27.8 | 21.9608 | 92 | 34 | 0 | 29.8 | 0.1 | 0 | 9.32 | -0.09 | 346.32 | 28.813 | 29.026 | 28.766 | 27.536 | 28.555 | 29.014 | 3227.7024 | -31.1688
1665.17 | 126 | 2606.5 | 60 | 2 | 42.7451 | 733.9 | 13.76 | 11.95 | 2.44 | 2.44 | 726.4728 | -8.5 | 2613 | -12.5 | 346 | 1 | 14 | 6.4 | 345.5 | 27.8 | 21.9608 | 92 | 34 | 0 | 29.8 | 0.1 | 0 | 7.97 | -0.12 | 346.05 | 28.797 | 29.028 | 28.768 | 27.514 | 28.555 | 29.012 | 2758.0185 | -41.526
1666.02 | 126 | 2620.5 | 59 | 2 | 42.7451 | 735.4 | 13.78 | 11.4 | 2.32 | 2.32 | 728.4958 | -8 | 2620 | -12 | 346 | 1 | 14 | 6.1 | 345.5 | 27.8 | 21.9608 | 93 | 34 | 0 | 29.8 | 0.1 | 0 | 7.7 | -0.18 | 346 | 28.811 | 29.025 | 28.773 | 27.56 | 28.572 | 29.024 | 2664.2 | -62.28
1666.86 | 127 | 2630 | 58 | 2 | 42.7451 | 736.6 | 13.76 | 11.3 | 2.3 | 2.3 | 730.4362 | -7 | 2639 | -10.5 | 346 | 1 | 15 | 5.6 | 345.5 | 27.8 | 21.9608 | 93 | 34 | 0 | 29.8 | 0.1 | 0 | 6.9 | -0.13 | 345.96 | 28.828 | 29.037 | 28.771 | 27.544 | 28.593 | 29.021 | 2387.124 | -44.9748
1667.73 | 127 | 2642.5 | 56 | 2 | 42.3529 | 737.6 | 13.72 | 10.9 | 2.24 | 2.24 | 732.4111 | -7.5 | 2643 | -10 | 345.75 | 1 | 15 | 3.9 | 345.25 | 27.8 | 21.9608 | 93 | 34 | 0 | 29.8 | 0.1 | 0 | 5.24 | -0.18 | 345.81 | 28.832 | 29.042 | 28.77 | 27.543 | 28.591 | 29.025 | 1812.0444 | -62.2458
1668.59 | 127 | 2649.5 | 52 | 2 | 41.5686 | 738.4 | 13.74 | 10.2 | 2.08 | 2.08 | 734.2687 | -11.5 | 2647 | -21 | 346.75 | 1 | 15 | 15.1 | 346.5 | 27.8 | 22.3529 | 93 | 34 | 0 | 29.8 | 0.1 | 0 | 18.03 | -0.12 | 346.98 | 28.806 | 29.037 | 28.779 | 27.527 | 28.567 | 29.029 | 6256.0494 | -41.6376
1669.44 | 127 | 2649 | 47 | 3 | 38.4314 | 738.6 | 13.76 | 10.2 | 2.08 | 2.08 | 736.0367 | -11.5 | 2651 | -15.5 | 346.25 | 1 | 17 | 8.3 | 345.75 | 27.8 | 22.3529 | 93 | 35 | 0 | 29.8 | 0.1 | 0 | 9.65 | -0.18 | 346.33 | 28.809 | 29.036 | 28.769 | 27.52 | 28.574 | 29.029 | 3342.0845 | -62.3394
1670.28 | 128 | 2650 | 45 | 3 | 38.4314 | 738.1 | 13.78 | 9.2 | 1.88 | 1.88 | 737.6999 | -9.5 | 2647 | -13.5 | 346.25 | 1 | 17 | 7.9 | 345.75 | 27.8 | 22.3529 | 93 | 35 | 0 | 29.8 | 0.1 | 0 | 9.6 | -0.18 | 346.2 | 28.798 | 29.05 | 28.787 | 27.536 | 28.572 | 29.036 | 3323.52 | -62.316
1671.14 | 127 | 2649 | 45 | 3 | 38.4314 | 737.5 | 13.78 | 8.45 | 1.72 | 1.72 | 739.2479 | -9.5 | 2646 | -13.5 | 346 | 1 | 17 | 7.6 | 345.75 | 27.8 | 22.3529 | 93 | 35 | 0 | 29.8 | 0.1 | 0 | 9.2 | -0.15 | 346.26 | 28.804 | 29.037 | 28.779 | 27.543 | 28.598 | 29.047 | 3185.592 | -51.939
1672.01 | 128 | 2648.5 | 45 | 3 | 38.8235 | 736.8 | 13.78 | 8.6 | 1.76 | 1.76 | 740.7617 | -9 | 2650 | -13 | 346 | 1 | 16.5 | 7.3 | 345.75 | 27.8 | 22.3529 | 93 | 35 | 0 | 29.8 | 0.1 | 0 | 9.22 | -0.12 | 346.27 | 28.819 | 29.053 | 28.767 | 27.537 | 28.56 | 29.034 | 3192.6094 | -41.5524
1672.86 | 128 | 2651 | 45 | 3 | 38.8235 | 736.2 | 13.78 | 8.55 | 1.76 | 1.76 | 742.2577 | -9 | 2649 | -13 | 346.25 | 1 | 16.5 | 7.6 | 345.75 | 27.8 | 22.3529 | 93 | 35 | 0 | 29.8 | 0.1 | 0 | 8.86 | -0.19 | 346.24 | 28.812 | 29.051 | 28.783 | 27.53 | 28.547 | 29.019 | 3067.6864 | -65.7856
1673.72 | 128 | 2657.5 | 46 | 3 | 40 | 735.7 | 13.78 | 8.6 | 1.76 | 1.76 | 743.7713 | -6.5 | 2652 | -10 | 346 | 1 | 16.5 | 5.7 | 345.5 | 27.8 | 22.3529 | 93 | 35 | 0 | 29.8 | 0.1 | 0 | 7.34 | -0.15 | 346.2 | 28.812 | 29.042 | 28.784 | 27.559 | 28.574 | 29.026 | 2541.108 | -51.93
1674.57 | 128 | 2654.5 | 48 | 3 | 40 | 735.4 | 13.78 | 9.15 | 1.86 | 1.86 | 745.3098 | -7 | 2657 | -10.5 | 346 | 1 | 15.5 | 5.7 | 345.5 | 27.8 | 22.3529 | 93 | 36 | 0 | 29.8 | 0.1 | 0 | 7.23 | -0.11 | 346.13 | 28.818 | 29.061 | 28.792 | 27.587 | 28.593 | 29.036 | 2502.5199 | -38.0743
1675.41 | 128 | 2658.5 | 48 | 3 | 40 | 735.3 | 13.76 | 9.15 | 1.86 | 1.86 | 746.8722 | -8 | 2657 | -11.5 | 346 | 1 | 15.5 | 6.2 | 345.75 | 27.8 | 22.3529 | 93 | 36 | 0 | 29.8 | 0.1 | 0 | 8.1 | -0.12 | 346.2 | 28.814 | 29.044 | 28.783 | 27.576 | 28.585 | 29.021 | 2804.22 | -41.544
1676.32 | 128 | 2662 | 48 | 3 | 40 | 735.2 | 13.78 | 9.3 | 1.9 | 1.9 | 748.583 | -8 | 2661 | -11.5 | 346 | 1 | 15.5 | 6.5 | 345.75 | 27.8 | 22.3529 | 93 | 36 | 0 | 29.8 | 0.1 | 0 | 8.02 | -0.13 | 346.22 | 28.822 | 29.046 | 28.795 | 27.558 | 28.552 | 29.038 | 2776.6844 | -45.0086
1677.17 | 128 | 2665 | 48 | 3 | 40 | 735.2 | 13.76 | 9.2 | 1.88 | 1.88 | 750.1895 | -8 | 2662 | -11.5 | 346 | 1 | 15.5 | 6.2 | 345.75 | 27.8 | 22.3529 | 93 | 36 | 0 | 29.8 | 0.1 | 0 | 8.09 | -0.11 | 346.23 | 28.829 | 29.035 | 28.791 | 27.551 | 28.57 | 29.05 | 2801.0007 | -38.0853
1678.02 | 128 | 2669 | 48 | 3 | 40 | 735.1 | 13.76 | 9.25 | 1.9 | 1.9 | 751.796 | -8 | 2670 | -11.5 | 346 | 1 | 15.5 | 6.1 | 345.75 | 27.8 | 22.3529 | 93 | 36 | 0 | 29.8 | 0.1 | 0 | 19.19 | -0.12 | 347.68 | 28.821 | 29.046 | 28.795 | 27.559 | 28.567 | 29.053 | 6671.9792 | -41.7216
1678.88 | 128 | 2654.5 | 44 | 3 | 32.549 | 735 | 13.78 | 9.25 | 1.9 | 1.9 | 753.43 | -26.5 | 2655 | -41.5 | 348.25 | 1 | 21.5 | 23.8 | 347.25 | 27.8 | 22.3529 | 93 | 36 | 0 | 29.8 | 0.1 | 0 | 19.69 | -0.03 | 347.24 | 28.849 | 29.039 | 28.793 | 27.557 | 28.568 | 29.027 | 6837.1556 | -10.4172
1679.76 | 127 | 2650.5 | 29 | 3 | 30.5882 | 733.9 | 13.74 | 6.75 | 1.38 | 1.38 | 754.8732 | -5.5 | 2650 | -9.5 | 346 | 1 | 21 | 3.6 | 345.5 | 27.8 | 22.3529 | 93 | 37 | 0 | 29.8 | 0.1 | 0 | 12.38 | -0.15 | 346.64 | 28.859 | 29.062 | 28.798 | 27.549 | 28.552 | 29.033 | 4291.4032 | -51.996
1680.65 | 127 | 2643 | 36 | 3 | 34.902 | 732.3 | 13.78 | 6.15 | 1.26 | 1.26 | 756.048 | -12 | 2638 | -17 | 346.5 | 1 | 19.5 | 10.4 | 346 | 27.8 | 22.3529 | 93 | 37 | 0 | 29.8 | 0.1 | 0 | 11.99 | -0.19 | 346.64 | 28.852 | 29.051 | 28.798 | 27.503 | 28.557 | 29.036 | 4156.2136 | -65.8616
1681.53 | 127 | 2636 | 37 | 3 | 35.2941 | 730.8 | 13.78 | 6.95 | 1.42 | 1.42 | 757.2272 | -11.5 | 2634 | -16 | 346.5 | 1 | 19.5 | 9.7 | 346 | 27.8 | 22.3529 | 93 | 37 | 0 | 29.6 | 0.1 | 0 | 9.16 | -0.18 | 346.29 | 28.853 | 29.052 | 28.773 | 27.503 | 28.554 | 29.015 | 3172.0164 | -62.3322
1682.38 | 127 | 2631.5 | 39 | 3 | 36.4706 | 729.5 | 13.8 | 6.95 | 1.42 | 1.42 | 758.4342 | -7.5 | 2633 | -3 | 345.5 | 1 | 18 | 0.7 | 345.25 | 27.8 | 22.3529 | 92 | 37 | 0 | 29.6 | 0.1 | 0 | 9.1 | -0.26 | 346.41 | 28.856 | 29.045 | 28.775 | 27.518 | 28.553 | 28.989 | 3152.331 | -90.0666
1683.23 | 127 | 2628 | 44 | 3 | 38.8235 | 728.5 | 13.78 | 7.2 | 1.48 | 1.48 | 759.6667 | -5 | 2633 | -7 | 345.75 | 1 | 16.5 | 0.8 | 345.25 | 27.8 | 22.3529 | 92 | 37 | 0 | 29.6 | 0.1 | 0 | 7.52 | -0.19 | 346.28 | 28.869 | 29.046 | 28.773 | 27.528 | 28.55 | 28.988 | 2604.0256 | -65.7932
1684.11 | 127 | 2634.5 | 47 | 3 | 40.3922 | 728 | 13.78 | 8.3 | 1.7 | 1.7 | 761.0659 | -5 | 2632 | -8.5 | 346 | 1 | 15.5 | 3.9 | 345.5 | 27.8 | 22.3529 | 92 | 37 | 0 | 29.6 | 0.1 | 0 | -1.37 | -0.19 | 345.39 | 28.847 | 29.057 | 28.763 | 27.542 | 28.545 | 28.995 | -473.1843 | -65.6241
1684.97 | 127 | 2644 | 52 | 2 | 41.9608 | 728.2 | 13.78 | 9.05 | 1.86 | 1.86 | 762.5967 | -6 | 2641 | -10 | 346 | 1 | 15 | 3.4 | 345.5 | 27.8 | 22.3529 | 92 | 37 | 0 | 29.6 | 0.1 | 0 | 4.26 | -0.2 | 345.93 | 28.858 | 29.053 | 28.746 | 27.494 | 28.54 | 28.998 | 1473.6618 | -69.186
1685.83 | 128 | 2650 | 53 | 2 | 41.9608 | 729.1 | 13.8 | 10.05 | 2.06 | 2.06 | 764.2823 | -3.5 | 2653 | -6.5 | 345.75 | 1 | 15 | 2.4 | 345.5 | 27.8 | 22.3529 | 92 | 37 | 0 | 29.6 | 0.1 | 0 | 3.51 | -0.24 | 345.88 | 28.872 | 29.041 | 28.766 | 27.532 | 28.551 | 29.002 | 1214.0388 | -83.0112
1686.67 | 128 | 2659.5 | 52 | 2 | 41.9608 | 730.2 | 13.78 | 10.1 | 2.06 | 2.06 | 766.0127 | -2.5 | 2661 | -5 | 345.75 | 1 | 15 | 1.4 | 345.25 | 27.8 | 22.3529 | 92 | 37 | 0 | 29.6 | 0.1 | 0 | 2.92 | -0.22 | 345.82 | 28.864 | 29.055 | 28.75 | 27.526 | 28.547 | 28.992 | 1009.7944 | -76.0804
1687.53 | 128 | 2659.5 | 52 | 2 | 41.9608 | 731.2 | 13.76 | 9.85 | 2.02 | 2.02 | 767.7671 | -3 | 2667 | -6 | 345.75 | 1 | 15 | 2.1 | 345.25 | 27.8 | 22.3529 | 92 | 38 | 0 | 29.6 | 0.1 | 0 | 3.28 | -0.19 | 345.74 | 28.862 | 29.041 | 28.738 | 27.528 | 28.537 | 28.992 | 1134.0272 | -65.6906
1688.38 | 129 | 2670.5 | 52 | 3 | 41.5686 | 732.1 | 13.76 | 9.85 | 2.02 | 2.02 | 769.4841 | -3.5 | 2677 | -6 | 345.75 | 1 | 15 | 2.5 | 345.5 | 27.8 | 22.3529 | 92 | 38 | 0 | 29.6 | 0.1 | 0 | 8.53 | -0.21 | 346.14 | 28.844 | 29.044 | 28.734 | 27.499 | 28.552 | 28.991 | 2952.5742 | -72.6894
1689.23 | 129 | 2678 | 51 | 3 | 40.7843 | 733.1 | 13.78 | 10.05 | 2.04 | 2.04 | 771.2096 | -7 | 2678 | -13 | 346.25 | 1 | 15.5 | 9.5 | 346 | 27.8 | 22.3529 | 92 | 38 | 0 | 29.6 | 0.1 | 0 | 9.83 | -0.14 | 346.47 | 28.836 | 29.063 | 28.729 | 27.498 | 28.539 | 29.004 | 3405.8001 | -48.5058
1690.07 | 129 | 2681 | 49 | 3 | 40 | 733.6 | 13.76 | 9.75 | 2 | 2 | 772.9064 | -11 | 2682 | -16.5 | 346.5 | 1 | 15.5 | 9.7 | 346 | 27.8 | 22.3529 | 92 | 38 | 0 | 29.6 | 0.1 | 0 | 10.66 | -0.2 | 346.49 | 28.857 | 29.047 | 28.729 | 27.502 | 28.562 | 29.008 | 3693.5834 | -69.298
1690.94 | 129 | 2683.5 | 48 | 3 | 39.6078 | 733.9 | 13.76 | 9.4 | 1.92 | 1.92 | 774.6116 | -9 | 2681 | -13.5 | 346.25 | 1 | 16.5 | 7.6 | 345.75 | 27.8 | 22.3529 | 92 | 38 | 0 | 29.6 | 0.1 | 0 | 9.3 | -0.23 | 346.5 | 28.845 | 29.04 | 28.711 | 27.506 | 28.558 | 28.995 | 3222.45 | -79.695
1691.8 | 129 | 2685 | 48 | 3 | 39.6078 | 734 | 13.78 | 9.3 | 1.9 | 1.9 | 776.2542 | -9 | 2684 | -13.5 | 346.25 | 1 | 16.5 | 7.5 | 346 | 27.8 | 22.3529 | 92 | 38 | 0 | 29.6 | 0.1 | 0 | 9.33 | -0.21 | 346.5 | 28.84 | 29.036 | 28.716 | 27.489 | 28.546 | 28.988 | 3232.845 | -72.765
1692.65 | 129 | 2689 | 48 | 3 | 39.6078 | 734 | 13.8 | 9.15 | 1.86 | 1.86 | 777.8522 | -9.5 | 2687 | -13.5 | 346.25 | 1 | 16.5 | 7.6 | 346 | 27.8 | 22.3529 | 92 | 38 | 0 | 29.6 | 0.1 | 0 | 9.22 | -0.18 | 346.39 | 28.821 | 29.03 | 28.721 | 27.458 | 28.524 | 29 | 3193.7158 | -62.3502
1693.49 | 129 | 2687.5 | 47 | 3 | 39.6078 | 734 | 13.78 | 9.15 | 1.88 | 1.88 | 779.423 | -9 | 2687 | -13 | 346.25 | 1 | 16.5 | 7.9 | 346 | 27.8 | 22.3529 | 92 | 38 | 0 | 29.6 | 0.1 | 0 | 9.33 | -0.17 | 346.51 | 28.829 | 29.017 | 28.706 | 27.501 | 28.53 | 29 | 3232.9383 | -58.9067
1694.34 | 129 | 2687.5 | 47 | 3 | 39.6078 | 734 | 13.78 | 9.2 | 1.88 | 1.88 | 781.021 | -9 | 2693 | -13 | 346.25 | 1 | 16.5 | 7.6 | 346 | 27.8 | 22.3529 | 92 | 38 | 0 | 29.6 | 0.1 | 0 | 9.35 | -0.14 | 346.37 | 28.833 | 29.047 | 28.706 | 27.491 | 28.519 | 29.009 | 3238.5595 | -48.4918
1695.2 | 130 | 2690.5 | 47 | 3 | 39.6078 | 734 | 13.78 | 9.1 | 1.86 | 1.86 | 782.6292 | -9 | 2692 | -13 | 346.25 | 1 | 16.5 | 7.8 | 346 | 27.8 | 22.3529 | 92 | 38 | 0 | 29.6 | 0.1 | 0 | 9.38 | -0.16 | 346.48 | 28.821 | 29.036 | 28.71 | 27.49 | 28.51 | 28.994 | 3249.9824 | -55.4368
1696.05 | 130 | 2693 | 47 | 3 | 39.2157 | 734 | 13.78 | 9.2 | 1.88 | 1.88 | 784.2187 | -11.5 | 2690 | -16 | 346.5 | 1 | 16.5 | 9.4 | 346 | 27.8 | 22.3529 | 93 | 38 | 0 | 29.6 | 0.1 | 0 | 9.78 | -0.13 | 346.62 | 28.826 | 29.032 | 28.712 | 27.485 | 28.53 | 29.002 | 3389.9436 | -45.0606
1696.9 | 130 | 2693.5 | 47 | 3 | 39.2157 | 733.9 | 13.78 | 9.15 | 1.86 | 1.86 | 785.8082 | -9.5 | 2693 | -13.5 | 346.5 | 1 | 16.5 | 7.7 | 346 | 27.8 | 22.3529 | 93 | 38 | 0 | 29.6 | 0.1 | 0 | 9.89 | -0.05 | 346.48 | 28.825 | 29.02 | 28.715 | 27.478 | 28.512 | 28.995 | 3426.6872 | -17.324
1697.77 | 130 | 2695 | 46 | 3 | 39.2157 | 733.9 | 13.76 | 8.95 | 1.84 | 1.84 | 787.4177 | -9.5 | 2692 | -13.5 | 346.5 | 1 | 16.5 | 7.8 | 346 | 27.8 | 22.3529 | 93 | 38 | 0 | 29.6 | 0.1 | 0 | 10.26 | -0.18 | 346.52 | 28.826 | 29.02 | 28.703 | 27.489 | 28.518 | 29.004 | 3555.2952 | -62.3736
1698.65 | 130 | 2694 | 46 | 3 | 39.2157 | 733.8 | 13.76 | 8.85 | 1.8 | 1.8 | 789.0193 | -9.5 | 2692 | -13.5 | 346.5 | 1 | 16.5 | 7.8 | 346 | 27.8 | 22.3529 | 93 | 38 | 0 | 29.6 | 0.1 | 0 | 9.91 | -0.14 | 346.51 | 28.83 | 29.016 | 28.699 | 27.459 | 28.525 | 28.994 | 3433.9141 | -48.5114
1699.51 | 130 | 2695.5 | 46 | 3 | 39.2157 | 733.7 | 13.76 | 8.85 | 1.82 | 1.82 | 790.5759 | -9.5 | 2690 | -13.5 | 346.5 | 1 | 16.5 | 7.8 | 346 | 27.8 | 22.3529 | 93 | 38 | 0 | 29.6 | 0.1 | 0 | 10.25 | -0.11 | 346.58 | 28.823 | 29.016 | 28.72 | 27.444 | 28.529 | 28.997 | 3552.445 | -38.1238
1700.39 | 130 | 2695.5 | 46 | 3 | 38.8235 | 733.6 | 13.78 | 8.95 | 1.82 | 1.82 | 792.1775 | -11 | 2697 | -15 | 346.5 | 1 | 16.5 | 8.3 | 346 | 27.8 | 22.3529 | 93 | 38 | 0 | 29.6 | 0.1 | 0 | 10.3 | -0.15 | 346.59 | 28.83 | 29.02 | 28.7 | 27.447 | 28.532 | 29.002 | 3569.877 | -51.9885
1701.24 | 130 | 2695 | 45 | 3 | 38.4314 | 733.5 | 13.78 | 8.9 | 1.82 | 1.82 | 793.7245 | -10.5 | 2691 | -14.5 | 346.5 | 1 | 17 | 8 | 346 | 27.8 | 22.3529 | 93 | 38 | 0 | 29.6 | 0.1 | 0 | 10.67 | -0.18 | 346.58 | 28.824 | 29.017 | 28.712 | 27.45 | 28.537 | 29.012 | 3698.0086 | -62.3844
1702.09 | 130 | 2693 | 45 | 3 | 38.4314 | 733.2 | 13.78 | 8.75 | 1.78 | 1.78 | 795.2545 | -10 | 2691 | -14 | 346.5 | 1 | 17 | 8.5 | 346 | 27.8 | 22.3529 | 93 | 38 | 0 | 29.6 | 0.1 | 0 | 10.11 | -0.09 | 346.57 | 28.801 | 29.006 | 28.709 | 27.447 | 28.529 | 29.016 | 3503.8227 | -31.1913
1702.96 | 130 | 2690.5 | 44 | 3 | 37.6471 | 732.8 | 13.78 | 8.6 | 1.76 | 1.76 | 796.7944 | -12 | 2691 | -17.5 | 347 | 1 | 18 | 17.3 | 347 | 27.8 | 22.3529 | 93 | 38 | 0 | 29.6 | 0.1 | 0 | 19.05 | -0.19 | 347.42 | 28.789 | 29.01 | 28.707 | 27.414 | 28.503 | 29.036 | 6618.351 | -66.0098
1703.82 | 129 | 2686.5 | 38 | 3 | 34.5098 | 732.2 | 13.78 | 8.1 | 1.66 | 1.66 | 798.265 | -14 | 2681 | -19 | 347 | 1 | 19.5 | 12.1 | 346.5 | 27.8 | 22.3529 | 93 | 38 | 0 | 29.6 | 0.1 | 0 | 13.12 | -0.14 | 346.94 | 28.838 | 29.017 | 28.708 | 27.408 | 28.535 | 29.037 | 4551.8528 | -48.5716
1704.71 | 129 | 2678 | 36 | 3 | 34.5098 | 731.3 | 13.8 | 7 | 1.42 | 1.42 | 799.6356 | -12.5 | 2674 | -17.5 | 346.75 | 1 | 19.5 | 10.2 | 346.25 | 27.8 | 22.3529 | 93 | 38 | 0 | 29.6 | 0.1 | 0 | 12.03 | -0.1 | 346.9 | 28.848 | 29.01 | 28.693 | 27.433 | 28.522 | 29.027 | 4173.207 | -34.69
1705.58 | 128 | 2668.5 | 37 | 3 | 34.5098 | 731.3 | 13.8 | 7 | 1.42 | 1.42 | 800.871 | -12 | 2665 | -16.5 | 346.75 | 1 | 19.5 | 10.3 | 346.25 | 27.8 | 22.3529 | 92 | 38 | 0 | 29.6 | 0.1 | 0 | 12.02 | -0.11 | 346.9 | 28.855 | 29.026 | 28.7 | 27.434 | 28.539 | 29.036 | 4169.738 | -38.159
1706.43 | 128 | 2663 | 38 | 3 | 35.2941 | 729 | 13.78 | 7 | 1.42 | 1.42 | 802.078 | -11.5 | 2662 | -17 | 346.75 | 1 | 19.5 | 10.1 | 346.25 | 27.8 | 22.3529 | 92 | 38 | 0 | 29.6 | 0.1 | 0 | 11.22 | -0.12 | 346.79 | 28.855 | 29 | 28.697 | 27.406 | 28.525 | 29.029 | 3890.9838 | -41.6148
1707.28 | 128 | 2659.5 | 38 | 3 | 36.4706 | 728 | 13.78 | 7.15 | 1.46 | 1.46 | 803.302 | -10.5 | 2652 | -15.5 | 346.75 | 1 | 18.5 | 9 | 346.25 | 27.8 | 22.3529 | 92 | 38 | 0 | 29.6 | 0.1 | 0 | 10.76 | -0.13 | 346.74 | 28.857 | 29.003 | 28.693 | 27.391 | 28.534 | 29.027 | 3730.9224 | -45.0762
1708.15 | 128 | 2652.5 | 40 | 3 | 36.4706 | 727.1 | 13.76 | 7.25 | 1.48 | 1.48 | 804.5809 | -10.5 | 2653 | -14.5 | 346.75 | 1 | 18 | 8.5 | 346.25 | 27.8 | 22.3529 | 92 | 38 | 0 | 29.6 | 0.1 | 0 | 10.05 | -0.08 | 346.68 | 28.87 | 28.995 | 28.69 | 27.36 | 28.536 | 29.033 | 3484.134 | -27.7344
1709.03 | 127 | 2651 | 42 | 3 | 37.2549 | 726.3 | 13.78 | 7.65 | 1.56 | 1.56 | 805.9185 | -10 | 2648 | -14.5 | 346.5 | 1 | 18 | 8 | 346.25 | 27.8 | 22.3529 | 92 | 38 | 0 | 29.6 | 0.1 | 0 | 9.9 | -0.11 | 346.71 | 28.868 | 29.002 | 28.676 | 27.383 | 28.516 | 29.021 | 3432.429 | -38.1381
1709.89 | 128 | 2649.5 | 43 | 3 | 38.0392 | 725.6 | 13.76 | 7.95 | 1.62 | 1.62 | 807.2859 | -10 | 2649 | -14 | 346.5 | 1 | 17 | 8.2 | 346.25 | 27.8 | 22.3529 | 92 | 38 | 0 | 29.6 | 0.1 | 0 | 4.27 | -0.13 | 346.16 | 28.856 | 28.985 | 28.701 | 27.38 | 28.536 | 29.029 | 1478.1032 | -45.0008
1710.75 | 128 | 2656 | 44 | 3 | 38.8235 | 725.2 | 13.78 | 8.15 | 1.66 | 1.66 | 808.6963 | -8.5 | 2650 | -9 | 346 | 1 | 16.5 | 6.7 | 346 | 27.8 | 22.3529 | 92 | 38 | 0 | 29.6 | 0.1 | 0 | 8.41 | -0.18 | 346.58 | 28.857 | 28.997 | 28.691 | 27.393 | 28.546 | 29.045 | 2914.7378 | -62.3844
1711.63 | 128 | 2650.5 | 47 | 3 | 40 | 725.2 | 13.76 | 8.8 | 1.8 | 1.8 | 810.2187 | -6 | 2654 | -6 | 346 | 1 | 15.5 | 4.2 | 345.75 | 27.8 | 22.3529 | 92 | 38 | 0 | 29.6 | 0.1 | 0 | -0.15 | -0.13 | 345.67 | 28.864 | 28.996 | 28.687 | 27.364 | 28.548 | 29.022 | -51.8505 | -44.9371
1712.51 | 128 | 2657.5 | 49 | 3 | 41.9608 | 725.6 | 13.78 | 8.8 | 1.9 | 1.9 | 811.8467 | -2.5 | 2660 | -5 | 346 | 1 | 15 | 1.5 | 345.5 | 27.8 | 22.3529 | 92 | 38 | 0 | 29.6 | 0.1 | 0 | 2.84 | -0.18 | 346.05 | 28.881 | 28.988 | 28.671 | 27.389 | 28.548 | 29.014 | 982.782 | -62.289
1713.36 | 128 | 2666 | 52 | 2 | 41.9608 | 726.3 | 13.78 | 9.25 | 1.9 | 1.9 | 813.4617 | -2.5 | 2666 | -5 | 346 | 1 | 15 | 1.2 | 345.5 | 27.8 | 22.3529 | 92 | 38 | 0 | 29.6 | 0.1 | 0 | 2.74 | -0.11 | 345.99 | 28.866 | 29.002 | 28.682 | 27.358 | 28.539 | 29.01 | 948.0126 | -38.0589
1714.22 | 129 | 2672 | 53 | 2 | 42.3529 | 727.7 | 13.8 | 9.95 | 2.04 | 2.04 | 815.1559 | -3 | 2678 | -5 | 346 | 1 | 15 | 1.8 | 345.5 | 27.8 | 22.3529 | 92 | 38 | 0 | 29.6 | 0.1 | 0 | -0.84 | -0.26 | 345.75 | 28.86 | 28.986 | 28.682 | 27.367 | 28.553 | 29.01 | -290.43 | -89.895
1715.07 | 129 | 2683.5 | 57 | 2 | 43.1373 | 729.4 | 13.78 | 10.15 | 2.06 | 2.06 | 816.8984 | -8.5 | 2680 | -9.5 | 346.25 | 1 | 15 | 5.2 | 345.75 | 27.8 | 22.3529 | 92 | 38 | 0 | 29.8 | 0.1 | 0 | 5.63 | -0.16 | 346.29 | 28.87 | 28.972 | 28.691 | 27.35 | 28.552 | 29.025 | 1949.6127 | -55.4064
1715.96 | 129 | 2691 | 54 | 2 | 42.3529 | 731.1 | 13.78 | 10.95 | 2.24 | 2.24 | 818.8119 | -3.5 | 2694 | -6 | 346 | 1 | 15 | 2.2 | 345.5 | 27.8 | 22.3529 | 92 | 38 | 0 | 29.8 | 0.1 | 0 | 3.73 | -0.2 | 346.06 | 28.886 | 28.986 | 28.691 | 27.351 | 28.535 | 29.009 | 1290.8038 | -69.212
1716.85 | 130 | 2698 | 54 | 2 | 42.7451 | 732.6 | 13.76 | 10.3 | 2.1 | 2.1 | 820.7432 | -2.5 | 2698 | -5.5 | 346 | 1 | 15 | 1.7 | 345.5 | 27.8 | 22.3529 | 92 | 38 | 0 | 29.8 | 0.1 | 0 | 3.21 | -0.08 | 345.98 | 28.877 | 29.003 | 28.685 | 27.333 | 28.49 | 29.026 | 1110.5958 | -27.6784
1717.72 | 130 | 2709 | 54 | 3 | 42.7451 | 734.1 | 13.78 | 10.4 | 2.12 | 2.12 | 822.5789 | -3.5 | 2710 | -6.5 | 346 | 1 | 15 | 2.2 | 345.5 | 27.8 | 22.3529 | 92 | 38 | 0 | 29.8 | 0.1 | 0 | 3.76 | -0.12 | 346.04 | 28.881 | 28.992 | 28.698 | 27.33 | 28.516 | 29.008 | 1301.1104 | -41.5248
1718.57 | 131 | 2715.5 | 54 | 3 | 42.7451 | 735.4 | 13.76 | 10.5 | 2.14 | 2.14 | 824.3894 | -3.5 | 2718 | -6.5 | 346 | 1 | 15 | 2.1 | 345.5 | 27.8 | 22.3529 | 92 | 38 | 0 | 29.8 | 0.1 | 0 | 3.87 | -0.12 | 345.97 | 28.873 | 29.007 | 28.692 | 27.355 | 28.518 | 28.995 | 1338.9039 | -41.5164
1719.42 | 131 | 2721.5 | 54 | 3 | 42.7451 | 737 | 13.76 | 10.5 | 2.14 | 2.14 | 826.2084 | -3.5 | 2728 | -6 | 346 | 1 | 15 | 1.9 | 345.5 | 27.8 | 22.3529 | 93 | 38 | 0 | 29.8 | 0.1 | 0 | 3.94 | -0.18 | 346.06 | 28.864 | 28.985 | 28.688 | 27.345 | 28.516 | 29.007 | 1363.4764 | -62.2908
1720.3 | 131 | 2730 | 54 | 3 | 42.3529 | 738.4 | 13.78 | 10.55 | 2.16 | 2.16 | 828.1004 | -4.5 | 2734 | -7 | 346 | 1 | 15 | 3.2 | 345.5 | 27.8 | 22.3529 | 93 | 38 | 0 | 29.8 | 0.1 | 0 | 4.11 | -0.09 | 345.99 | 28.863 | 28.994 | 28.697 | 27.355 | 28.506 | 29.017 | 1422.0189 | -31.1391
1721.17 | 132 | 2739 | 54 | 3 | 42.3529 | 739.8 | 13.76 | 10.55 | 2.16 | 2.16 | 829.9796 | -3.5 | 2741 | -6 | 346 | 1 | 15.5 | 2.2 | 345.5 | 27.8 | 22.3529 | 93 | 38 | 0 | 29.8 | 0.1 | 0 | 4.08 | -0.19 | 345.98 | 28.859 | 28.989 | 28.696 | 27.331 | 28.484 | 29.003 | 1411.5984 | -65.7362
1722.03 | 132 | 2743.5 | 53 | 3 | 42.3529 | 741 | 13.76 | 10.45 | 2.14 | 2.14 | 831.8286 | -3.5 | 2746 | -6.5 | 346 | 1 | 15.5 | 2.1 | 345.5 | 27.8 | 22.3529 | 93 | 38 | 0 | 29.8 | 0.1 | 0 | 3.87 | -0.28 | 346.04 | 28.869 | 29.004 | 28.693 | 27.307 | 28.459 | 29.021 | 1339.1748 | -96.8912
1722.88 | 132 | 2753 | 53 | 3 | 42.3529 | 742.1 | 13.78 | 10.35 | 2.12 | 2.12 | 833.6391 | -5 | 2750 | -9 | 346 | 1 | 15.5 | 5.7 | 345.75 | 27.8 | 22.3529 | 93 | 38 | 0 | 29.8 | 0.1 | 0 | 6.06 | -0.21 | 346.26 | 28.866 | 28.984 | 28.685 | 27.342 | 28.492 | 29.031 | 2098.3356 | -72.7146
1723.72 | 133 | 2758 | 52 | 3 | 41.9608 | 743.1 | 13.78 | 10.35 | 2.12 | 2.12 | 835.4199 | -5.5 | 2759 | -8.5 | 346 | 1 | 15.5 | 4.1 | 345.75 | 27.8 | 22.3529 | 93 | 38 | 0 | 29.8 | 0.1 | 0 | 5.51 | -0.23 | 346.26 | 28.87 | 29.011 | 28.677 | 27.323 | 28.488 | 29.028 | 1907.8926 | -79.6398
1724.6 | 133 | 2762 | 51 | 3 | 40.3922 | 743.8 | 13.78 | 10.15 | 2.08 | 2.08 | 837.2679 | -19.5 | 2753 | -28.5 | 347.5 | 1 | 16.5 | 21.3 | 347.25 | 27.8 | 22.3529 | 93 | 38 | 0 | 29.8 | 0.1 | 0 | 23.93 | -0.1 | 347.88 | 28.874 | 28.995 | 28.691 | 27.332 | 28.474 | 29.025 | 8324.7684 | -34.788
1725.45 | 133 | 2754.5 | 41 | 3 | 35.2941 | 743.9 | 13.8 | 10.15 | 2.08 | 2.08 | 839.0359 | -17.5 | 2750 | -25 | 347.5 | 1 | 19.5 | 19.8 | 347 | 27.8 | 22.3529 | 93 | 38 | 0 | 29.8 | 0.1 | 0 | 18.44 | -0.11 | 347.48 | 28.868 | 29.004 | 28.68 | 27.348 | 28.473 | 29.01 | 6407.5312 | -38.2228
1726.31 | 132 | 2743.5 | 34 | 3 | 32.549 | 742.9 | 13.78 | 8.9 | 1.82 | 1.82 | 840.7129 | -23 | 2734 | -33 | 348 | 1 | 23 | 25.6 | 347.75 | 27.8 | 22.3529 | 93 | 38 | 0 | 29.8 | 0.1 | 0 | 37.19 | -0.23 | 349.19 | 28.881 | 29.011 | 28.665 | 27.362 | 28.491 | 29.004 | 12986.3761 | -80.3137
1727.19 | 131 | 2701.5 | 21 | 3 | 17.6471 | 741.4 | 13.78 | 6.85 | 1.4 | 1.4 | 842.1297 | -31.5 | 2697 | -43.5 | 348.75 | 1 | 29 | 29.3 | 348.25 | 27.8 | 22.3529 | 93 | 38 | 0 | 29.8 | 0.1 | 0 | 27.46 | -0.12 | 348.34 | 28.89 | 29.018 | 28.677 | 27.347 | 28.455 | 28.989 | 9565.4164 | -41.8008
1728.04 | 129 | 2683.5 | 8 | 4 | 14.1176 | 739.9 | 13.8 | 4.35 | 0.88 | 0.88 | 843.0987 | -10 | 2660 | -33.5 | 348.25 | 2 | -1 | 26.6 | 348 | 27.8 | 22.3529 | 93 | 38 | 0 | 29.8 | 0.1 | 0 | 29.01 | -0.12 | 348.71 | 28.875 | 29.021 | 28.647 | 27.331 | 28.458 | 29.007 | 10116.0771 | -41.8452
1728.91 | 128 | 1924.5 | 0 | 3 | 14.5098 | 744.5 | 13.8 | 1.35 | 0.28 | 0.28 | 843.6033 | -36.5 | 2615 | -52 | 349.5 | 2 | -7.5 | 35.4 | 348.75 | 27.8 | 22.3529 | 92 | 38 | 0 | 29.8 | 0.1 | 0 | 37.77 | -0.18 | 349.5 | 28.866 | 29.008 | 28.664 | 27.328 | 28.458 | 29.008 | 13200.615 | -62.91
1729.76 | 126 | 1098 | 0 | 3 | 14.5098 | 747.8 | 13.8 | 0 | 0 | 0 | 843.7223 | -49.5 | 2566 | -75 | 351 | 2 | -13 | 52.8 | 350.5 | 27.8 | 22.3529 | 92 | 38 | 0 | 29.8 | 0.1 | 0 | 59.21 | -0.13 | 352.13 | 28.895 | 29.015 | 28.656 | 27.322 | 28.437 | 29.024 | 20849.6173 | -45.7769
1730.61 | 123 | 337 | 0 | 3 | 14.5098 | 747.2 | 13.78 | 0 | 0 | 0 | 843.7223 | -62 | 2514 | -87.5 | 351.75 | 2 | -11.5 | 54.5 | 350.5 | 27.8 | 22.7451 | 92 | 38 | 0 | 29.8 | 0.1 | 0 | 40.6 | -0.17 | 350.01 | 28.876 | 29.022 | 28.657 | 27.313 | 28.455 | 29.016 | 14210.406 | -59.5017
1731.45 | 121 | 0 | 0 | 2 | 14.5098 | 746.9 | 13.8 | 0 | 0 | 0 | 843.7223 | -32 | 2486 | -42.5 | 349 | 2 | -11.5 | 17.6 | 347.5 | 27.8 | 22.7451 | 92 | 38 | 0 | 29.8 | 0.1 | 0 | 16.84 | -0.19 | 348.05 | 28.89 | 29.022 | 28.671 | 27.303 | 28.465 | 29.02 | 5861.162 | -66.1295
1732.3 | 120 | 0 | 0 | 2 | 14.5098 | 746.7 | 13.8 | 0 | 0 | 0 | 843.7223 | -16.5 | 2447 | -25 | 348 | 2 | -11.5 | 29.3 | 349 | 27.8 | 22.7451 | 93 | 38 | 0 | 29.8 | 0.1 | 0 | 66.14 | -0.1 | 352.63 | 28.883 | 29.022 | 28.652 | 27.279 | 28.459 | 29.034 | 23322.9482 | -35.263
1733.16 | 117 | 0 | 0 | 2 | 14.5098 | 746.6 | 13.82 | 0 | 0 | 0 | 843.7223 | -47 | 2392 | -77 | 351.25 | 2 | -11.5 | 49.6 | 350.5 | 27.8 | 22.7451 | 93 | 38 | 0 | 29.8 | 0.1 | 0 | 48.24 | -0.09 | 351.02 | 28.876 | 29.009 | 28.655 | 27.272 | 28.459 | 29.013 | 16933.2048 | -31.5918
1734.05 | 115 | 0 | 0 | 2 | 14.5098 | 746.4 | 13.78 | 0 | 0 | 0 | 843.7223 | -42.5 | 2352 | -69 | 350.75 | 2 | -11.5 | 45.2 | 350.25 | 27.8 | 22.7451 | 93 | 38 | 0 | 29.8 | 0.1 | 0 | 50.56 | -0.15 | 351.67 | 28.885 | 29.002 | 28.671 | 27.294 | 28.475 | 29.029 | 17780.4352 | -52.7505
1734.93 | 113 | 0 | 0 | 2 | 14.1176 | 746.2 | 13.78 | 0 | 0 | 0 | 843.7223 | -48 | 2307 | -78 | 351.25 | 2 | -11.5 | 43.8 | 349.75 | 27.8 | 22.7451 | 93 | 38 | 0 | 29.8 | 0.1 | 0 | 24.76 | -0.12 | 349.04 | 28.882 | 29.017 | 28.681 | 27.301 | 28.469 | 29.032 | 8642.2304 | -41.8848
1735.78 | 111 | 0 | 0 | 2 | 14.5098 | 746 | 13.82 | 0 | 0 | 0 | 843.7223 | -23 | 2276 | -44.5 | 349.5 | 2 | -11.5 | 30.5 | 349 | 27.8 | 22.7451 | 93 | 38 | 0 | 29.8 | 0.1 | 0 | 32.34 | -0.19 | 349.81 | 28.884 | 29.014 | 28.668 | 27.317 | 28.456 | 29.05 | 11312.8554 | -66.4639
1736.63 | 109 | 0 | 0 | 2 | 14.5098 | 745.8 | 13.82 | 0 | 0 | 0 | 843.7223 | -31 | 2235 | -52 | 349.75 | 2 | -11.5 | 29.8 | 349.25 | 27.8 | 22.7451 | 94 | 38 | 0 | 29.8 | 0.1 | 0 | 46.25 | -0.1 | 351.24 | 28.894 | 29.019 | 28.667 | 27.303 | 28.458 | 29.041 | 16244.85 | -35.124
1737.48 | 107 | 0 | 0 | 2 | 14.5098 | 745.6 | 13.8 | 0 | 0 | 0 | 843.7223 | -41 | 2192 | -70 | 350.75 | 2 | -11.5 | 40.6 | 350 | 27.8 | 22.7451 | 94 | 38 | 0 | 29.8 | 0.1 | 0 | 41.67 | -0.13 | 350.79 | 28.88 | 29.01 | 28.689 | 27.301 | 28.451 | 29.056 | 14617.4193 | -45.6027
1738.35 | 105 | 0 | 0 | 2 | 14.1176 | 745.5 | 13.82 | 0 | 0 | 0 | 843.7223 | -30 | 2152 | -52 | 349.75 | 2 | -11.5 | 28.7 | 349.25 | 27.8 | 22.7451 | 94 | 38 | 0 | 29.8 | 0.1 | 0 | 41.62 | -0.08 | 350.79 | 28.88 | 29.008 | 28.679 | 27.337 | 28.473 | 29.026 | 14599.8798 | -28.0632
1739.2 | 103 | 0 | 0 | 2 | 14.5098 | 745.3 | 13.8 | 0 | 0 | 0 | 843.7223 | -51 | 2107 | -101.5 | 352.5 | 2 | -11.5 | 58.2 | 351.75 | 27.8 | 22.7451 | 94 | 38 | 0 | 29.8 | 0.1 | 0 | 55.61 | 0.04 | 351.96 | 28.889 | 29 | 28.676 | 27.336 | 28.466 | 29.038 | 19572.4956 | 14.0784
1740.05 | 101 | 0 | 0 | 2 | 14.1176 | 745.1 | 13.8 | 0 | 0 | 0 | 843.7223 | -46.5 | 2067 | -83.5 | 351.5 | 2 | -11.5 | 43.6 | 350.25 | 27.8 | 22.7451 | 95 | 38 | 0 | 29.8 | 0.1 | 0 | 3.2 | -0.1 | 347.44 | 28.869 | 29.016 | 28.681 | 27.318 | 28.448 | 29.027 | 1111.808 | -34.744
1740.9 | 100 | 0 | 0 | 2 | 14.5098 | 744.9 | 13.8 | 0 | 0 | 0 | 843.7223 | -2 | 2058 | -5 | 347.25 | 2 | -11.5 | 0.7 | 346.75 | 27.8 | 22.7451 | 95 | 38 | 0 | 29.8 | 0.1 | 0 | 2.18 | -0.13 | 347.21 | 28.87 | 29.012 | 28.668 | 27.349 | 28.467 | 29.024 | 756.9178 | -45.1373
1741.74 | 99 | 0 | 0 | 2 | 18.0392 | 744.7 | 13.8 | 0 | 0 | 0 | 843.7223 | -2 | 2038 | -5 | 347 | 2 | -11.5 | 0.7 | 346.75 | 27.8 | 22.7451 | 95 | 38 | 0 | 29.8 | 0.1 | 0 | 2.07 | -0.17 | 347.07 | 28.882 | 29.039 | 28.696 | 27.369 | 28.449 | 29.023 | 718.4349 | -59.0019
1742.59 | 98 | 0 | 0 | 2 | 15.2941 | 744.6 | 13.8 | 0 | 0 | 0 | 843.7223 | -2 | 2020 | -5 | 347 | 2 | -11.5 | 0.8 | 346.5 | 27.8 | 22.7451 | 95 | 38 | 0 | 29.8 | 0.1 | 0 | 2.13 | -0.13 | 347.02 | 28.865 | 29.027 | 28.674 | 27.381 | 28.47 | 29.015 | 739.1526 | -45.1126
1743.45 | 97 | 0 | 0 | 2 | 15.6863 | 744.4 | 13.8 | 0 | 0 | 0 | 843.7223 | -2 | 2004 | -5.5 | 347 | 2 | -11.5 | 0.8 | 346.5 | 27.8 | 22.7451 | 95 | 38 | 0 | 29.8 | 0.1 | 0 | 1.91 | -0.23 | 346.95 | 28.867 | 29.028 | 28.672 | 27.359 | 28.473 | 29.01 | 662.6745 | -79.7985
1744.31 | 96 | 0 | 0 | 2 | 18.8235 | 744.2 | 13.82 | 0 | 0 | 0 | 843.7223 | -2 | 1986 | -5 | 347 | 2 | -11.5 | 0.9 | 346.5 | 27.8 | 22.7451 | 95 | 38 | 0 | 29.8 | 0.1 | 0 | 2.12 | -0.19 | 346.89 | 28.883 | 29.013 | 28.682 | 27.334 | 28.458 | 29.032 | 735.4068 | -65.9091
1745.17 | 95 | 0 | 0 | 2 | 14.5098 | 744 | 13.82 | 0 | 0 | 0 | 843.7223 | -26.5 | 1948 | -52.5 | 349.25 | 2 | -11.5 | 25.6 | 348.5 | 27.8 | 22.7451 | 95 | 38 | 0 | 29.8 | 0.1 | 0 | 2.7 | -0.08 | 346.97 | 28.884 | 29.025 | 28.682 | 27.352 | 28.463 | 29.01 | 936.819 | -27.7576
1746.02 | 94 | 0 | 0 | 2 | 14.5098 | 743.8 | 13.82 | 0 | 0 | 0 | 843.7223 | -1.5 | 1938 | -5 | 346.75 | 2 | -11.5 | 0.8 | 346.5 | 27.8 | 22.7451 | 95 | 38 | 0 | 29.8 | 0.1 | 0 | 1.99 | -0.15 | 346.86 | 28.891 | 29.011 | 28.681 | 27.347 | 28.485 | 29.018 | 690.2514 | -52.029
1746.9 | 93 | 0 | 0 | 2 | 18.8235 | 743.7 | 13.82 | 0 | 0 | 0 | 843.7223 | 1.5 | 1925 | 1.5 | 346.25 | 2 | -11.5 | -6.7 | 345.75 | 27.8 | 22.7451 | 95 | 38 | 0 | 29.8 | 0.1 | 0 | -5.45 | -0.17 | 346.13 | 28.881 | 29.027 | 28.673 | 27.364 | 28.498 | 29.015 | -1886.4085 | -58.8421
1747.79 | 92 | 0 | 0 | 2 | 22.3529 | 743.5 | 13.82 | 0 | 0 | 0 | 843.7223 | 5 | 1911 | 6.5 | 346 | 2 | -11.5 | -5.2 | 346 | 27.8 | 22.7451 | 96 | 38 | 0 | 29.8 | 0.1 | 0 | 1.98 | -0.05 | 346.78 | 28.897 | 29.004 | 28.687 | 27.349 | 28.502 | 29.017 | 686.6244 | -17.339
1748.66 | 92 | 0 | 0 | 2 | 14.902 | 743.3 | 13.82 | 0 | 0 | 0 | 843.7223 | -1.5 | 1892 | -5 | 346.75 | 2 | -11.5 | 0.8 | 346.25 | 27.8 | 22.7451 | 96 | 38 | 0 | 29.8 | 0.1 | 0 | -0.65 | -0.12 | 346.46 | 28.881 | 29.029 | 28.696 | 27.313 | 28.492 | 29.014 | -225.199 | -41.5752
1749.52 | 91 | 0 | 0 | 2 | 19.6078 | 743.1 | 13.82 | 0 | 0 | 0 | 843.7223 | 0 | 1876 | -2 | 346.5 | 2 | -11.5 | -1 | 346 | 27.8 | 22.7451 | 96 | 38 | 0 | 29.8 | 0.1 | 0 | -1.54 | -0.13 | 346.35 | 28.882 | 29.018 | 28.687 | 27.311 | 28.479 | 28.984 | -533.379 | -45.0255
1750.37 | 90 | 0 | 0 | 2 | 20.7843 | 742.9 | 13.82 | 0 | 0 | 0 | 843.7223 | 2 | 1863 | 1.5 | 346.25 | 2 | -11.5 | -3.3 | 345.75 | 27.8 | 22.7451 | 96 | 38 | 0 | 29.8 | 0.1 | 0 | -4.32 | -0.09 | 346.02 | 28.888 | 29.012 | 28.684 | 27.308 | 28.481 | 29 | -1494.8064 | -31.1418
1751.26 | 90 | 0 | 0 | 2 | 21.9608 | 742.8 | 13.82 | 0 | 0 | 0 | 843.7223 | 6 | 1848 | 9 | 345.75 | 2 | -11.5 | -7.9 | 345.25 | 27.8 | 22.7451 | 96 | 38 | 0 | 29.8 | 0.1 | 0 | -7.45 | -0.03 | 345.64 | 28.887 | 29.023 | 28.675 | 27.321 | 28.487 | 28.993 | -2575.018 | -10.3692
1752.11 | 89 | 0 | 0 | 2 | 23.5294 | 742.6 | 13.8 | 0 | 0 | 0 | 843.7223 | 9.5 | 1840 | 14 | 345.25 | 2 | -11.5 | -10.6 | 345 | 27.8 | 22.7451 | 96 | 38 | 0 | 29.8 | 0.1 | 0 | -10.45 | -0.13 | 345.37 | 28.886 | 29.024 | 28.686 | 27.298 | 28.469 | 28.998 | -3609.1165 | -44.8981
1752.99 | 89 | 0 | 0 | 2 | 23.9216 | 742.4 | 13.82 | 0 | 0 | 0 | 843.7223 | 11 | 1834 | 16.5 | 345 | 2 | -11.5 | -12.3 | 344.75 | 27.8 | 22.7451 | 96 | 38 | 0 | 29.8 | 0.1 | 0 | -12.07 | -0.14 | 345.1 | 28.867 | 29.022 | 28.676 | 27.299 | 28.473 | 29 | -4165.357 | -48.314
1753.83 | 88 | 0 | 0 | 2 | 23.9216 | 742.2 | 13.8 | 0 | 0 | 0 | 843.7223 | 11.5 | 1827 | 18 | 344.75 | 2 | -11.5 | -13.9 | 344.5 | 27.8 | 22.7451 | 96 | 38 | 0 | 29.8 | 0.1 | 0 | -15.89 | -0.23 | 344.65 | 28.859 | 29.022 | 28.649 | 27.287 | 28.483 | 29.015 | -5476.4885 | -79.2695
1754.77 | 88 | 0 | 0 | 2 | 25.098 | 742.1 | 13.82 | 0 | 0 | 0 | 843.7223 | 15.5 | 1826 | 23.5 | 344.5 | 2 | -11.5 | -16.7 | 344.25 | 27.8 | 22.7451 | 97 | 38 | 0 | 29.8 | 0.1 | 0 | -15.85 | -0.29 | 344.65 | 28.848 | 29.039 | 28.659 | 27.274 | 28.476 | 28.98 | -5462.7025 | -99.9485
1755.64 | 87 | 0 | 0 | 2 | 25.098 | 741.9 | 13.8 | 0 | 0 | 0 | 843.7223 | 15.5 | 1817 | 23.5 | 344.5 | 2 | -11.5 | -16.6 | 344.25 | 27.8 | 22.7451 | 97 | 38 | 0 | 29.8 | 0.1 | 0 | -16.08 | -0.18 | 344.49 | 28.862 | 29.023 | 28.662 | 27.313 | 28.491 | 28.979 | -5539.3992 | -62.0082
1756.54 | 87 | 0 | 0 | 2 | 25.098 | 741.7 | 13.82 | 0 | 0 | 0 | 843.7223 | 15.5 | 1809 | 24 | 344.25 | 2 | -11.5 | -16.9 | 344.25 | 27.8 | 22.7451 | 97 | 38 | 0 | 29.8 | 0.1 | 0 | -15.52 | -0.16 | 344.55 | 28.871 | 29.043 | 28.663 | 27.338 | 28.496 | 28.974 | -5347.416 | -55.128
1757.4 | 87 | 0 | 0 | 2 | 24.7059 | 741.5 | 13.82 | 0 | 0 | 0 | 843.7223 | 15 | 1802 | 21.5 | 344.5 | 2 | -11.5 | -15.1 | 344.25 | 27.8 | 22.7451 | 97 | 38 | 0 | 29.8 | 0.1 | 0 | -14.53 | -0.18 | 344.52 | 28.861 | 29.032 | 28.65 | 27.315 | 28.483 | 28.978 | -5005.8756 | -62.0136
1758.27 | 86 | 0 | 0 | 2 | 24.7059 | 741.3 | 13.82 | 0 | 0 | 0 | 843.7223 | 14 | 1795 | 21.5 | 344.25 | 2 | -11.5 | -15 | 344.25 | 27.8 | 22.7451 | 97 | 38 | 0 | 29.8 | 0.1 | 0 | -14.5 | -0.13 | 344.47 | 28.855 | 29.029 | 28.65 | 27.297 | 28.469 | 28.976 | -4994.815 | -44.7811
1759.13 | 86 | 0 | 0 | 2 | 24.7059 | 741.2 | 13.82 | 0 | 0 | 0 | 843.7223 | 14 | 1788 | 21.5 | 344.25 | 2 | -11.5 | -15.3 | 344 | 27.8 | 22.7451 | 97 | 38 | 0 | 29.8 | 0.1 | 0 | -13.29 | -0.08 | 344.66 | 28.866 | 29.018 | 28.648 | 27.283 | 28.474 | 28.995 | -4580.5314 | -27.5728
1759.99 | 86 | 0 | 0 | 2 | 21.1765 | 741 | 13.82 | 0 | 0 | 0 | 843.7223 | 2 | 1766 | 2 | 345.5 | 2 | -11.5 | -2.3 | 345.25 | 27.8 | 22.7451 | 97 | 39 | 0 | 29.8 | 0.1 | 0 | -0.75 | -0.07 | 345.65 | 28.87 | 29.009 | 28.652 | 27.283 | 28.454 | 28.978 | -259.2375 | -24.1955
1760.87 | 85 | 0 | 0 | 2 | 20.7843 | 740.8 | 13.82 | 0 | 0 | 0 | 843.7223 | 3 | 1756 | 5.5 | 345.25 | 2 | -11.5 | -5.2 | 345 | 27.8 | 22.7451 | 97 | 39 | 0 | 29.8 | 0.1 | 0 | -3.26 | -0.09 | 345.45 | 28.883 | 29.004 | 28.663 | 27.302 | 28.463 | 28.981 | -1126.167 | -31.0905
1761.72 | 84 | 0 | 0 | 2 | 21.5686 | 740.6 | 13.82 | 0 | 0 | 0 | 843.7223 | 5 | 1744 | 8.5 | 345 | 2 | -11.5 | -6.7 | 344.75 | 27.8 | 22.7451 | 97 | 38 | 0 | 29.8 | 0.1 | 0 | -5.88 | -0.21 | 345.22 | 28.871 | 29.019 | 28.659 | 27.282 | 28.459 | 28.98 | -2029.8936 | -72.4962
1762.61 | 84 | 0 | 0 | 2 | 21.9608 | 740.5 | 13.82 | 0 | 0 | 0 | 843.7223 | 5.5 | 1731 | 8.5 | 345 | 2 | -11.5 | -7 | 344.75 | 27.8 | 22.7451 | 97 | 38 | 0 | 29.8 | 0.1 | 0 | -4.1 | -0.22 | 345.25 | 28.873 | 29.016 | 28.661 | 27.28 | 28.475 | 28.971 | -1415.525 | -75.955
1763.47 | 83 | 0 | 0 | 2 | 21.9608 | 740.3 | 13.8 | 0 | 0 | 0 | 843.7223 | 5.5 | 1723 | 7 | 345 | 2 | -11.5 | -5.9 | 344.75 | 27.8 | 22.7451 | 97 | 38 | 0 | 29.8 | 0.1 | 0 | -3.59 | -0.12 | 345.36 | 28.887 | 28.998 | 28.676 | 27.282 | 28.484 | 28.99 | -1239.8424 | -41.4432
1764.34 | 83 | 0 | 0 | 2 | 20.7843 | 740.1 | 13.8 | 0 | 0 | 0 | 843.7223 | 4 | 1706 | 4 | 345.25 | 2 | -11.5 | -1.9 | 345.25 | 27.8 | 22.7451 | 97 | 39 | 0 | 29.8 | 0.1 | 0 | 1.89 | -0.06 | 345.79 | 28.88 | 28.998 | 28.681 | 27.265 | 28.504 | 29.009 | 653.5431 | -20.7474
1765.2 | 82 | 0 | 0 | 2 | 15.6863 | 739.9 | 13.8 | 0 | 0 | 0 | 843.7223 | -1.5 | 1695 | -5 | 345.75 | 2 | -11.5 | 0.4 | 345.25 | 27.8 | 22.7451 | 98 | 39 | 0 | 29.8 | 0.1 | 0 | 1.91 | -0.17 | 345.85 | 28.894 | 29.026 | 28.674 | 27.29 | 28.51 | 29.012 | 660.5735 | -58.7945
1766.07 | 81 | 0 | 0 | 2 | 14.5098 | 739.8 | 13.82 | 0 | 0 | 0 | 843.7223 | -1.5 | 1679 | -5 | 345.75 | 2 | -11.5 | 0.3 | 345.5 | 27.8 | 22.7451 | 98 | 39 | 0 | 29.8 | 0.1 | 0 | 12.25 | -0.2 | 347.2 | 28.895 | 29.04 | 28.678 | 27.313 | 28.511 | 29.006 | 4253.2 | -69.44
1766.92 | 80 | 0 | 0 | 2 | 14.5098 | 739.6 | 13.8 | 0 | 0 | 0 | 843.7223 | -22 | 1641 | -52 | 347.75 | 2 | -11.5 | 20.9 | 347.25 | 27.8 | 22.7451 | 98 | 39 | 0 | 29.8 | 0.1 | 0 | 23.15 | -0.05 | 347.82 | 28.893 | 29.019 | 28.68 | 27.311 | 28.497 | 29 | 8052.033 | -17.391
1767.77 | 79 | 0 | 0 | 2 | 14.5098 | 739.4 | 13.8 | 0 | 0 | 0 | 843.7223 | -31 | 1601 | -88 | 349.25 | 2 | -11.5 | 38.7 | 348.75 | 27.8 | 22.7451 | 97 | 39 | 0 | 29.8 | 0.1 | 0 | 41.46 | -0.02 | 349.97 | 28.913 | 29.029 | 28.684 | 27.293 | 28.501 | 29.008 | 14509.7562 | -6.9994
1768.62 | 77 | 0 | 0 | 2 | 14.5098 | 739.2 | 13.82 | 0 | 0 | 0 | 843.7223 | -52 | 1561 | -130.5 | 351 | 2 | -11.5 | 51.9 | 350.25 | 27.8 | 22.7451 | 97 | 39 | 0 | 29.8 | 0.1 | 0 | 60.19 | -0.06 | 351.29 | 28.919 | 29.033 | 28.679 | 27.305 | 28.497 | 29.015 | 21144.1451 | -21.0774
1769.46 | 74 | 0 | 0 | 2 | 14.5098 | 739.1 | 13.78 | 0 | 0 | 0 | 843.7223 | -59.5 | 1497 | -154.5 | 351.5 | 2 | -11.5 | 52.6 | 350.25 | 27.8 | 22.7451 | 97 | 39 | 0 | 29.8 | 0.1 | 0 | 52.35 | 0.01 | 351.01 | 28.925 | 29.037 | 28.711 | 27.305 | 28.522 | 29.028 | 18375.3735 | 3.5101
1770.34 | 71 | 0 | 0 | 2 | 14.5098 | 738.9 | 13.74 | 0 | 0 | 0 | 843.7223 | -55 | 1747 | -119.5 | 351.5 | 2 | -11.5 | 53.3 | 350.5 | 27.8 | 22.7451 | 98 | 39 | 0 | 29.8 | 0.1 | 0 | 48.7 | -0.01 | 350.72 | 28.935 | 29.043 | 28.698 | 27.299 | 28.533 | 29.055 | 17080.064 | -3.5072
1771.19 | 68 | 0 | 0 | 2 | 14.5098 | 738.7 | 13.74 | 0 | 0 | 0 | 843.7223 | -43 | 1679 | -65.5 | 349 | 2 | -11.5 | 26.5 | 348.5 | 27.8 | 22.7451 | 98 | 39 | 0 | 29.8 | 0.1 | 0 | 38.85 | -0.02 | 350.2 | 28.928 | 29.046 | 28.696 | 27.28 | 28.504 | 29.075 | 13605.27 | -7.004
1772.05 | 66 | 0 | 0 | 2 | 14.5098 | 738.6 | 13.78 | 0 | 0 | 0 | 843.7223 | -25.5 | 2130 | -46.5 | 349 | 2 | -11.5 | 25.6 | 348.5 | 27.8 | 22.7451 | 98 | 39 | 0 | 29.8 | 0.1 | 0 | 29.15 | -0.02 | 349.19 | 28.922 | 29.067 | 28.703 | 27.307 | 28.508 | 29.108 | 10178.8885 | -6.9838
1772.9 | 64 | 0 | 0 | 2 | 14.5098 | 738.4 | 13.8 | 0 | 0 | 0 | 843.7223 | -33.5 | 2070 | -62.5 | 349.75 | 2 | -11.5 | 36 | 349.5 | 27.8 | 23.1373 | 98 | 39 | 0 | 29.8 | 0.1 | 0 | 53.26 | 0.07 | 351.36 | 28.925 | 29.064 | 28.711 | 27.31 | 28.527 | 29.102 | 18713.4336 | 24.5952
1773.77 | 62 | 0 | 0 | 2 | 14.5098 | 738.2 | 13.82 | 0 | 0 | 0 | 843.7223 | -40 | 1985 | -73.5 | 350.25 | 2 | -11.5 | 39.5 | 350 | 27.8 | 23.1373 | 98 | 39 | 0 | 29.8 | 0.1 | 0 | 51.25 | -0.09 | 351.26 | 28.918 | 29.052 | 28.719 | 27.271 | 28.53 | 29.105 | 18002.075 | -31.6134
1774.64 | 59 | 0 | 0 | 2 | 14.5098 | 738 | 13.82 | 0 | 0 | 0 | 843.7223 | -57 | 1893 | -106 | 351.75 | 2 | -11.5 | 49.7 | 350.75 | 27.8 | 23.1373 | 98 | 39 | 0 | 29.8 | 0.1 | 0 | 52.04 | -0.03 | 351.44 | 28.911 | 29.07 | 28.709 | 27.272 | 28.545 | 29.114 | 18288.9376 | -10.5432
1775.51 | 56 | 0 | 0 | 2 | 14.5098 | 737.9 | 13.76 | 0 | 0 | 0 | 843.7223 | -41.5 | 1802 | -87 | 350.75 | 2 | -11.5 | 39.9 | 350 | 27.8 | 23.1373 | 98 | 39 | 0 | 29.8 | 0.1 | 0 | 40.95 | -0.18 | 350.45 | 28.91 | 29.075 | 28.718 | 27.274 | 28.547 | 29.111 | 14350.9275 | -63.081
1776.38 | 54 | 0 | 0 | 2 | 14.5098 | 737.7 | 13.78 | 0 | 0 | 0 | 843.7223 | -28 | 1734 | -61 | 349.5 | 2 | -11.5 | 26.3 | 349 | 27.8 | 23.1373 | 98 | 39 | 0 | 29.8 | 0.1 | 0 | 29.02 | -0.12 | 349.61 | 28.91 | 29.081 | 28.71 | 27.282 | 28.555 | 29.132 | 10145.6822 | -41.9532
1777.24 | 52 | 0 | 0 | 2 | 14.5098 | 737.5 | 13.78 | 0 | 0 | 0 | 843.7223 | -30 | 1673 | -64.5 | 349.5 | 2 | -11.5 | 24.9 | 348.75 | 27.8 | 23.1373 | 98 | 39 | 0 | 29.8 | 0.1 | 0 | 30.68 | -0.05 | 349.84 | 28.922 | 29.088 | 28.74 | 27.279 | 28.555 | 29.124 | 10733.0912 | -17.492
1778.14 | 50 | 0 | 0 | 2 | 14.5098 | 737.3 | 13.82 | 0 | 0 | 0 | 843.7223 | -28.5 | 1606 | -65 | 349.5 | 2 | -11.5 | 24 | 348.75 | 27.8 | 23.1373 | 98 | 39 | 0 | 29.8 | 0.1 | 0 | 26.62 | -0.07 | 349.41 | 28.936 | 29.084 | 28.742 | 27.241 | 28.542 | 29.111 | 9301.2942 | -24.4587
1779.01 | 48 | 0 | 0 | 2 | 14.5098 | 737.2 | 13.82 | 0 | 0 | 0 | 843.7223 | -31.5 | 1531 | -78 | 349.75 | 2 | -11.5 | 30.8 | 349.5 | 27.8 | 23.1373 | 98 | 39 | 0 | 29.8 | 0.1 | 0 | 35.72 | -0.01 | 350.15 | 28.954 | 29.104 | 28.744 | 27.236 | 28.562 | 29.16 | 12507.358 | -3.5015
1779.89 | 45 | 0 | 0 | 2 | 14.5098 | 737 | 13.8 | 0 | 0 | 0 | 843.7223 | -42.5 | 1434 | -116 | 351 | 2 | -11.5 | 36.5 | 349.75 | 27.8 | 23.1373 | 98 | 39 | 0 | 29.8 | 0.1 | 0 | 21.31 | -0.09 | 349.03 | 28.931 | 29.103 | 28.735 | 27.22 | 28.562 | 29.161 | 7437.8293 | -31.4127
1780.75 | 42 | 0 | 0 | 2 | 14.5098 | 736.8 | 13.76 | 0 | 0 | 0 | 843.7223 | -38 | 1873 | -76 | 350.5 | 2 | -11.5 | 35.8 | 349.75 | 27.8 | 23.1373 | 98 | 39 | 0 | 29.8 | 0.1 | 0 | 39.15 | -0.1 | 350.62 | 28.928 | 29.1 | 28.752 | 27.21 | 28.547 | 29.178 | 13726.773 | -35.062
1781.61 | 39 | 0 | 0 | 2 | 14.5098 | 736.6 | 13.76 | 0 | 0 | 0 | 843.7223 | -37.5 | 1731 | -81.5 | 350.5 | 2 | -11.5 | 36 | 350 | 27.8 | 23.1373 | 98 | 39 | 0 | 29.8 | 0.1 | 0 | 37.47 | -0.09 | 350.52 | 28.928 | 29.114 | 28.745 | 27.202 | 28.567 | 29.152 | 13133.9844 | -31.5468
1782.48 | 36 | 0 | 0 | 2 | 14.5098 | 736.5 | 13.8 | 0 | 0 | 0 | 843.7223 | -29.5 | 1582 | -67 | 349.75 | 2 | -11.5 | 24.2 | 348.75 | 27.8 | 23.1373 | 98 | 39 | 0 | 29.8 | 0.1 | 0 | 18.61 | -0.14 | 348.92 | 28.916 | 29.083 | 28.734 | 27.187 | 28.551 | 29.129 | 6493.4012 | -48.8488
1783.33 | 33 | 0 | 0 | 2 | 14.5098 | 736.3 | 13.82 | 0 | 0 | 0 | 843.7223 | -30.5 | 2159 | -63.5 | 350.5 | 2 | -11.5 | 33.9 | 349.75 | 27.8 | 23.1373 | 98 | 39 | 0 | 29.8 | 0.1 | 0 | 27.9 | -0.09 | 349.81 | 28.943 | 29.09 | 28.745 | 27.189 | 28.581 | 29.14 | 9759.699 | -31.4829
1784.22 | 29 | 0 | 0 | 2 | 14.5098 | 736.1 | 13.82 | 0 | 0 | 0 | 843.7223 | -23.5 | 1958 | -46.5 | 349.5 | 2 | -11.5 | 22.7 | 348.75 | 27.8 | 23.1373 | 98 | 39 | 0 | 29.8 | 0.1 | 0 | 24.51 | -0.01 | 349.43 | 28.932 | 29.088 | 28.732 | 27.172 | 28.562 | 29.124 | 8564.5293 | -3.4943
1785.07 | 27 | 0 | 0 | 2 | 14.5098 | 736 | 13.8 | 0 | 0 | 0 | 843.7223 | -20.5 | 1787 | -43.5 | 349 | 2 | -11.5 | 18.1 | 348.5 | 27.8 | 23.1373 | 98 | 39 | 0 | 29.8 | 0.1 | 0 | 2.12 | -0.09 | 347.39 | 28.918 | 29.069 | 28.742 | 27.204 | 28.574 | 29.121 | 736.4668 | -31.2651
1785.94 | 25 | 0 | 0 | 2 | 14.902 | 735.8 | 13.8 | 0 | 0 | 0 | 843.7223 | -1.5 | 1721 | -5 | 347.25 | 2 | -11.5 | 0.5 | 346.75 | 27.8 | 23.1373 | 98 | 39 | 0 | 29.8 | 0.1 | 0 | 1.99 | -0.22 | 347.29 | 28.947 | 29.098 | 28.725 | 27.241 | 28.614 | 29.111 | 691.1071 | -76.4038
1786.79 | 25 | 0 | 0 | 2 | 14.5098 | 735.7 | 13.82 | 0 | 0 | 0 | 843.7223 | -1.5 | 1692 | -5 | 347.25 | 2 | -11.5 | 0.4 | 346.75 | 27.8 | 23.1373 | 98 | 39 | 0 | 29.8 | 0.1 | 0 | 8.49 | -0.23 | 347.73 | 28.931 | 29.096 | 28.723 | 27.221 | 28.601 | 29.154 | 2952.2277 | -79.9779
1787.63 | 24 | 0 | 0 | 2 | 14.5098 | 735.5 | 13.8 | 0 | 0 | 0 | 843.7223 | -8 | 1610 | -19 | 347.75 | 2 | -11.5 | 6.6 | 347.25 | 27.8 | 23.1373 | 98 | 39 | 0 | 29.8 | 0.1 | 0 | 8.07 | -0.16 | 347.73 | 28.922 | 29.102 | 28.742 | 27.227 | 28.586 | 29.128 | 2806.1811 | -55.6368
1788.48 | 22 | 0 | 0 | 2 | 14.5098 | 735.4 | 13.8 | 0 | 0 | 0 | 843.7223 | -11.5 | 1495 | -34 | 348.25 | 2 | -11.5 | 12.5 | 347.75 | 27.8 | 23.1373 | 98 | 39 | 0 | 29.8 | 0.1 | 0 | 15.62 | -0.14 | 348.3 | 28.922 | 29.082 | 28.751 | 27.2 | 28.617 | 29.107 | 5440.446 | -48.762
1789.36 | 20 | 0 | 0 | 2 | 14.5098 | 735.2 | 13.8 | 0 | 0 | 0 | 843.7223 | -11 | 1347 | -32 | 347.75 | 2 | -11.5 | 8.8 | 347.5 | 27.8 | 23.1373 | 98 | 39 | 0 | 29.8 | 0.1 | 0 | 10.62 | -0.16 | 347.94 | 28.931 | 29.093 | 28.748 | 27.257 | 28.628 | 29.11 | 3695.1228 | -55.6704
1790.22 | 18 | 0 | 0 | 2 | 14.5098 | 735.1 | 13.8 | 0 | 0 | 0 | 843.7223 | -9.5 | 1213 | -32 | 347.75 | 2 | -11.5 | 10 | 347.5 | 27.8 | 23.1373 | 98 | 39 | 0 | 29.8 | 0.1 | 0 | 12.93 | -0.18 | 348.15 | 28.919 | 29.079 | 28.752 | 27.257 | 28.616 | 29.113 | 4501.5795 | -62.667
1791.08 | 16 | 0 | 0 | 2 | 14.5098 | 735 | 13.8 | 0 | 0 | 0 | 843.7223 | -11.5 | 1054 | -45 | 348 | 2 | -11.5 | 10.7 | 347.5 | 27.8 | 23.1373 | 98 | 39 | 0 | 29.8 | 0.1 | 0 | 13.1 | -0.11 | 348.12 | 28.923 | 29.086 | 28.76 | 27.268 | 28.612 | 29.118 | 4560.372 | -38.2932
1791.95 | 13 | 0 | 0 | 2 | 14.5098 | 734.8 | 13.8 | 0 | 0 | 0 | 843.7223 | -10 | 836 | -51 | 347.75 | 2 | -11.5 | 8.7 | 347.25 | 27.8 | 23.1373 | 98 | 39 | 0 | 29.8 | 0.1 | 0 | 9.46 | -0.15 | 347.83 | 28.93 | 29.091 | 28.753 | 27.265 | 28.615 | 29.114 | 3290.4718 | -52.1745
1792.82 | 10 | 0 | 0 | 2 | 14.5098 | 734.6 | 13.82 | 0 | 0 | 0 | 843.7223 | -7 | 593 | -51.5 | 347.5 | 2 | -11.5 | 5.4 | 347 | 27.8 | 23.1373 | 98 | 39 | 0 | 29.8 | 0.1 | 0 | 5.47 | -0.12 | 347.4 | 28.92 | 29.094 | 28.749 | 27.285 | 28.614 | 29.098 | 1900.278 | -41.688
1793.67 | 6 | 0 | 0 | 1 | 14.5098 | 734.5 | 13.8 | 0 | 0 | 0 | 843.7223 | 0 | 408 | -1 | 346.75 | 2 | -11.5 | -1.8 | 346.5 | 27.8 | 23.1373 | 98 | 39 | 0 | 29.8 | 0.1 | 0 | -1.11 | -0.17 | 346.78 | 28.929 | 29.103 | 28.757 | 27.296 | 28.627 | 29.099 | -384.9258 | -58.9526
1794.52 | 4 | 0 | 0 | 1 | 14.5098 | 734.4 | 13.82 | 0 | 0 | 0 | 843.7223 | 1 | 255 | 2.5 | 346.75 | 2 | -11.5 | -1.2 | 346.5 | 27.8 | 23.1373 | 98 | 39 | 0 | 29.8 | 0.1 | 0 | 0.13 | -0.18 | 346.86 | 28.92 | 29.102 | 28.783 | 27.296 | 28.616 | 29.115 | 45.0918 | -62.4348
1795.38 | 1 | 0 | 0 | 1 | 14.5098 | 734.2 | 13.82 | 0 | 0 | 0 | 843.7223 | 0 | -6 | -0.5 | 346.75 | 2 | -11.5 | -1.1 | 346.25 | 27.8 | 23.1373 | 98 | 39 | 0 | 29.8 | 0.1 | 0 | 0.37 | -0.25 | 346.79 | 28.928 | 29.1 | 28.781 | 27.279 | 28.626 | 29.109 | 128.3123 | -86.6975
1796.25 | 0 | 0 | 0 | 1 | 14.5098 | 734.1 | 13.82 | 0 | 0 | 0 | 843.7223 | 0 | 0 | -0.5 | 346.75 | 2 | -11.5 | -0.9 | 346.25 | 27.8 | 23.1373 | 98 | 39 | 0 | 29.8 | 0.1 | 0 | 0.25 | -0.12 | 346.75 | 28.927 | 29.093 | 28.765 | 27.288 | 28.61 | 29.103 | 86.6875 | -41.61
1797.11 | 0 | 0 | 0 | 1 | 14.5098 | 733.9 | 13.82 | 0 | 0 | 0 | 843.7223 | 0 | 0 | -0.5 | 346.75 | 2 | -11.5 | -1.1 | 346.25 | 27.8 | 23.1373 | 98 | 39 | 0 | 29.8 | 0.1 | 0 | 0.26 | -0.17 | 346.72 | 28.94 | 29.102 | 28.775 | 27.308 | 28.629 | 29.097 | 90.1472 | -58.9424
1797.99 | 0 | 0 | 0 | 1 | 14.5098 | 733.8 | 13.82 | 0 | 0 | 0 | 843.7223 | 0 | 0 | -0.5 | 346.5 | 2 | -11.5 | -1.2 | 346.25 | 27.8 | 23.1373 | 98 | 39 | 0 | 29.8 | 0.1 | 0 | 0.39 | -0.22 | 346.68 | 28.933 | 29.089 | 28.8 | 27.31 | 28.609 | 29.084 | 135.2052 | -76.2696
1798.85 | 0 | 0 | 0 | 1 | 14.5098 | 733.6 | 13.8 | 0 | 0 | 0 | 843.7223 | 0 | 0 | -0.5 | 346.5 | 2 | -11.5 | -1.1 | 346.25 | 27.8 | 23.1373 | 98 | 39 | 0 | 29.8 | 0.1 | 0 | 0.29 | -0.12 | 346.65 | 28.93 | 29.119 | 28.79 | 27.308 | 28.624 | 29.085 | 100.5285 | -41.598
1799.69 | 0 | 0 | 0 | 1 | 14.5098 | 733.5 | 13.8 | 0 | 0 | 0 | 843.7223 | 0 | 0 | -0.5 | 346.5 | 2 | -11.5 | -1.1 | 346.25 | 27.8 | 23.1373 | 98 | 39 | 0 | 29.8 | 0.1 | 0 | 0.33 | -0.13 | 346.61 | 28.914 | 29.108 | 28.79 | 27.311 | 28.641 | 29.113 | 114.3813 | -45.0593
1800.57 | 0 | 0 | 0 | 1 | 14.5098 | 733.3 | 13.8 | 0 | 0 | 0 | 843.7223 | 0 | 0 | -0.5 | 346.5 | 2 | -11.5 | -1.2 | 346.25 | 27.8 | 23.1373 | 98 | 39 | 0 | 30 | 0.1 | 0 | 0.31 | -0.14 | 346.59 | 28.939 | 29.119 | 28.806 | 27.321 | 28.632 | 29.121 | 107.4429 | -48.5226
[11 empty] | 843.7223 | [25 empty] | 900.8482 | 0
522.2417